15757387 | COMPUTER IMPLEMENTED GENERATION OF A VIRTUAL DESIGN OF A LIGHTING DEVICE | The invention relates to computer implemented method that enables the generation of a virtual design of a lighting device and that determines the components for the virtually designed lighting device. The computer implemented method comprises four main steps and will be performed on a computing device or system. First 100, the computing device receives desired lighting output information indicative of a desired lighting output. Then 102, it selects an initial virtual lighting device able to generate the desired lighting output. Subsequently 104, it adapts parameters of the initial virtual lighting device for generating the virtual design of the lighting device while retaining the desired lighting output. Finally 106, the components 802-810, 814, 816 for the virtually designed lighting device are determined based on the virtual design of the lighting device and on the desired lighting output information, wherein the step of determining the components comprises: determining 600 a number of lumens based on the desired lighting output, determining 602 a number of light emitters and a type of the light emitters 802 based on the number of lumens and based on the desired lighting output and determining 604 a number of drivers and a type of the drivers 810 based on the number and type of light emitters. | 1. A computer implemented method for generating a virtual design of a lighting device and for determining components for the virtually designed lighting device, the computer implemented method comprising the steps of: receiving desired lighting output information indicative of a desired lighting output; selecting an initial virtual lighting device able to generate the desired lighting output; adapting parameters of the initial virtual lighting device for generating the virtual design of the lighting device while retaining the desired lighting output; and determining the components for the virtually designed lighting device based on the virtual design of the lighting device and on the desired lighting output information, wherein the step of determining the components comprises: determining a number of lumens based on the desired lighting output; determining a number of light emitters and a type of the light emitters based on the number of lumens and based on the desired lighting output; and determining a number of drivers and a type of the drivers based on the number and type of light emitters. 2. The computer implemented method of claim 1, wherein the step of receiving a desired lighting output information comprises: receiving an application context and a physical context, wherein the application context at least comprises a purpose of the lighting output and wherein the physical context at least comprises dimensions of a region that is being illuminated by the lighting output. 3. The computer implemented method of claim 2, wherein the step of receiving a desired lighting output information further comprises: visualizing an exemplary lighting output based on the application context and physical context; and receiving feedback on the exemplary lighting output for determining the desired lighting output based on the exemplary lighting output and based on the feedback. 4. The computer implemented method of claim 3, further comprising: receiving light distribution information indicative of the light distribution of the desired lighting output; and visualizing an exemplary lighting output based on the application context, physical context and the light distribution information. 5. The computer implemented method of claim 3 wherein the physical context further comprises at least one of the following information types: target area information indicative of a target area, wherein the target area information can comprise dimensions of the target area, the material of the target area and the color of the target area; external light source information indicative of external light sources also illuminating the region that is being illuminated by the lighting output; environmental information indicative of the environment of the target area, wherein the environmental information can comprise the color of the environment of the target area and the material of the environment of the target area; and color information indicative of the desired color of the lighting output. 6. The computer implemented method of claim 3, wherein the application context further comprises at least one of the following information types: user information indicative of the users of the lighting output, wherein the user information comprises at least one of the following information types: age information indicative of an age of the users, eye quality information indicative of a quality of the eyes of the users, and demographic information indicative of a cultural background and or nationality of the users; and user context information indicative of at least one of the following information types: information on a user activity, information on a biorhythm of the user, and information on a state of mind of the user the lighting output is aimed to create. 7. The computer implemented method of claim 5, wherein the physical context further comprises pattern information indicative of a desired light pattern on the target area and wherein the computer implemented method further comprises: generating a virtual lighting device able to generate the desired light pattern on the target area; and selecting the generated virtual lighting device as the initial virtual lighting device. 8. The computer implemented method of claim 1, wherein the step of adapting parameters of the initial virtual lighting device for generating the virtual design of the lighting device while retaining the desired lighting output comprises adapting at least one of the following parameters: a size of the lighting device, a shape of the lighting device, a material of the lighting device, a color of the lighting device, a type of light sources, a number of light sources, a grouping or addressability of the number of light sources, an orientation of light sources, a shape of the light sources, a size of the light sources, a color of light emitted by the light sources, an inner shape of the lighting device, a finish of the inner shape of the lighting device, a thickness of a wall of the lighting device, and an attachment mechanism of the lighting device. 9. The computer implemented method of claim 1, wherein the step of determining the components for the virtually designed lighting device based on the virtual design of the lighting device and on the desired lighting output, wherein the components at least comprise a non-light-emitting electronic hardware element for use in the virtually designed lighting device, further comprises: receiving a desired number and a desired type of user interaction elements of the virtually designed lighting device; and determining a number of control components and a type of control components based on the desired number and type of user interaction elements and based on the desired lighting output. 10. The computer implemented method of claim 1, wherein the step of determining the components for the virtually designed lighting device based on the virtual design of the lighting device and on the desired lighting output, wherein the components at least comprise a non-light-emitting electronic hardware element for use in the virtually designed lighting device further comprises: checking if the number and types of drivers, light emitters and/or control components can be built in the virtually designed lighting device; adapting either the number and types of drivers, light emitters and/or control components or the design of the virtually designed lighting device based on the outcome of the checking step while retaining the desired lighting output. 11. The computer implemented method of claim 1, wherein the step of determining the components for the virtually designed lighting device based on the virtual design of the lighting device and on the desired lighting output, wherein the components at least comprise a non-light-emitting electronic hardware element for use in the virtually designed lighting device further comprises: determining the electronic components based on the number and types of drivers, light emitters and/or control components, wherein the electronic components comprise at least a power supply and cabling of the virtually designed lighting device. 12. The computer implemented method of claim 1, wherein computer implemented method further comprises: determining optical elements for the virtually designed lighting device based on the desired lighting output and the determined components of the virtually designed lighting device. 13. The computer implemented method of claim 1 further comprising: visualizing, after at least one step, the virtually designed lighting device and or the exemplary lighting output; receiving feedback on the virtually designed lighting device and or on the exemplary lighting output; and taking into account the received feedback in the subsequent method steps. 14. A computer program product for a computing device, the computer program product comprising computer program code to perform the computer implemented method of claim 1 when the computer program product is run on a processing unit of the computing device. 15. A system comprising a user interface for interfacing with a user, and a processor configured to: receive desired lighting output information indicative of a desired lighting output; select an initial virtual lighting device able to generate the desired lighting output; adapt parameters of the initial virtual lighting device for generating the virtual design of the lighting device while retaining the desired lighting output; and determine the components for the virtually designed lighting device based on the virtual design of the lighting device and on the desired lighting output information, by determining a number of lumens based on the desired lighting output; determining a number of light emitters and a type of the light emitters based on the number of lumens and based on the desired lighting output; and determining a number of drivers and a type of the drivers based on the number and type of light emitters. | computer implemented generation of a virtual design of a lighting device the invention relates to computer implemented method that enables the generation of a virtual design of a lighting device and that determines the components for the virtually designed lighting device the computer implemented method comprises four main steps and will be performed on a computing device or system first 100 the computing device receives desired lighting output information indicative of a desired lighting output then 102 it selects an initial virtual lighting device able to generate the desired lighting output subsequently 104 it adapts parameters of the initial virtual lighting device for generating the virtual design of the lighting device while retaining the desired lighting output finally 106 the components 802810 814 816 for the virtually designed lighting device are determined based on the virtual design of the lighting device and on the desired lighting output information wherein the step of determining the components comprises determining 600 a number of lumens based on the desired lighting output determining 602 a number of light emitters and a type of the light emitters 802 based on the number of lumens and based on the desired lighting output and determining 604 a number of drivers and a type of the drivers 810 based on the number and type of light emitters 1 a computer implemented method for generating a virtual design of a lighting device and for determining components for the virtually designed lighting device the computer implemented method comprising the steps of receiving desired lighting output information indicative of a desired lighting output selecting an initial virtual lighting device able to generate the desired lighting output adapting parameters of the initial virtual lighting device for generating the virtual design of the lighting device while retaining the desired lighting output and determining the components for the virtually designed lighting device based on the virtual design of the lighting device and on the desired lighting output information wherein the step of determining the components comprises determining a number of lumens based on the desired lighting output determining a number of light emitters and a type of the light emitters based on the number of lumens and based on the desired lighting output and determining a number of drivers and a type of the drivers based on the number and type of light emitters 2 the computer implemented method of claim 1 wherein the step of receiving a desired lighting output information comprises receiving an application context and a physical context wherein the application context at least comprises a purpose of the lighting output and wherein the physical context at least comprises dimensions of a region that is being illuminated by the lighting output 3 the computer implemented method of claim 2 wherein the step of receiving a desired lighting output information further comprises visualizing an exemplary lighting output based on the application context and physical context and receiving feedback on the exemplary lighting output for determining the desired lighting output based on the exemplary lighting output and based on the feedback 4 the computer implemented method of claim 3 further comprising receiving light distribution information indicative of the light distribution of the desired lighting output and visualizing an exemplary lighting output based on the application context physical context and the light distribution information 5 the computer implemented method of claim 3 wherein the physical context further comprises at least one of the following information types target area information indicative of a target area wherein the target area information can comprise dimensions of the target area the material of the target area and the color of the target area external light source information indicative of external light sources also illuminating the region that is being illuminated by the lighting output environmental information indicative of the environment of the target area wherein the environmental information can comprise the color of the environment of the target area and the material of the environment of the target area and color information indicative of the desired color of the lighting output 6 the computer implemented method of claim 3 wherein the application context further comprises at least one of the following information types user information indicative of the users of the lighting output wherein the user information comprises at least one of the following information types age information indicative of an age of the users eye quality information indicative of a quality of the eyes of the users and demographic information indicative of a cultural background and or nationality of the users and user context information indicative of at least one of the following information types information on a user activity information on a biorhythm of the user and information on a state of mind of the user the lighting output is aimed to create 7 the computer implemented method of claim 5 wherein the physical context further comprises pattern information indicative of a desired light pattern on the target area and wherein the computer implemented method further comprises generating a virtual lighting device able to generate the desired light pattern on the target area and selecting the generated virtual lighting device as the initial virtual lighting device 8 the computer implemented method of claim 1 wherein the step of adapting parameters of the initial virtual lighting device for generating the virtual design of the lighting device while retaining the desired lighting output comprises adapting at least one of the following parameters a size of the lighting device a shape of the lighting device a material of the lighting device a color of the lighting device a type of light sources a number of light sources a grouping or addressability of the number of light sources an orientation of light sources a shape of the light sources a size of the light sources a color of light emitted by the light sources an inner shape of the lighting device a finish of the inner shape of the lighting device a thickness of a wall of the lighting device and an attachment mechanism of the lighting device 9 the computer implemented method of claim 1 wherein the step of determining the components for the virtually designed lighting device based on the virtual design of the lighting device and on the desired lighting output wherein the components at least comprise a nonlightemitting electronic hardware element for use in the virtually designed lighting device further comprises receiving a desired number and a desired type of user interaction elements of the virtually designed lighting device and determining a number of control components and a type of control components based on the desired number and type of user interaction elements and based on the desired lighting output 10 the computer implemented method of claim 1 wherein the step of determining the components for the virtually designed lighting device based on the virtual design of the lighting device and on the desired lighting output wherein the components at least comprise a nonlightemitting electronic hardware element for use in the virtually designed lighting device further comprises checking if the number and types of drivers light emitters andor control components can be built in the virtually designed lighting device adapting either the number and types of drivers light emitters andor control components or the design of the virtually designed lighting device based on the outcome of the checking step while retaining the desired lighting output 11 the computer implemented method of claim 1 wherein the step of determining the components for the virtually designed lighting device based on the virtual design of the lighting device and on the desired lighting output wherein the components at least comprise a nonlightemitting electronic hardware element for use in the virtually designed lighting device further comprises determining the electronic components based on the number and types of drivers light emitters andor control components wherein the electronic components comprise at least a power supply and cabling of the virtually designed lighting device 12 the computer implemented method of claim 1 wherein computer implemented method further comprises determining optical elements for the virtually designed lighting device based on the desired lighting output and the determined components of the virtually designed lighting device 13 the computer implemented method of claim 1 further comprising visualizing after at least one step the virtually designed lighting device and or the exemplary lighting output receiving feedback on the virtually designed lighting device and or on the exemplary lighting output and taking into account the received feedback in the subsequent method steps 14 a computer program product for a computing device the computer program product comprising computer program code to perform the computer implemented method of claim 1 when the computer program product is run on a processing unit of the computing device 15 a system comprising a user interface for interfacing with a user and a processor configured to receive desired lighting output information indicative of a desired lighting output select an initial virtual lighting device able to generate the desired lighting output adapt parameters of the initial virtual lighting device for generating the virtual design of the lighting device while retaining the desired lighting output and determine the components for the virtually designed lighting device based on the virtual design of the lighting device and on the desired lighting output information by determining a number of lumens based on the desired lighting output determining a number of light emitters and a type of the light emitters based on the number of lumens and based on the desired lighting output and determining a number of drivers and a type of the drivers based on the number and type of light emitters
15751366 | METHOD AND APPARATUS FOR SENDING AND RECEIVING DOWNLINK CONTROL CHANNEL | Disclosed are a method and an apparatus for sending and receiving a downlink control channel. The method comprises: a base station determines position(s) of one or more search spaces according to at least one of a coverage level and a message type, and sends a downlink control channel in the search space, the coverage level comprising at least a non-coverage enhanced level (CE0) and coverage enhanced levels (CE1, CE2, CE3), the message type comprising at least random access response (RAR), paging, radio resource control (RRC), and transmission power control (TPC); the search space comprising: a collective search space (CSS), a dedicated search space (dedicated SS), and a non-user search space (non-USS); and the position of the search space comprising: a narrow-band/frequency domain position, a time domain position, and a set position. | 1. A method for sending a downlink control channel, applied to a base station, the method comprising: determining one or more Search Space (SS) positions according to at least one of a coverage level and a message type, and sending a downlink control channel in an SS, the coverage level comprising at least one of a non-coverage enhancement level CE0 and coverage enhancement levels CE1, CE2 and CE3, the message type comprising at least one of Random Access Response (RAR), Paging, Radio Resource Control (RRC) and Transmission Power Control (TPC), the SS comprising at least one of a Common Search Space (CSS), a dedicated SS and a non-User Equipment (UE)-specific Search Space (non-USS), and the SS position comprising at least one of a narrowband/frequency domain position, a time domain position and a set position. 2. The method for sending a downlink control channel according to claim 1, further comprising: sending the SS position to a terminal by means of a predefined manner or a System Information Block (SIB) information configuration manner. 3. The method for sending a downlink control channel according to claim 1, wherein determining an SS position according to a coverage level comprises: determining that CE1, CE2 and CE3 use respective SS positions; or determining that CE1, CE2 and CE3 use the same SS position; or determining that CE1 and CE2 use a first SS position and CE3 uses a second SS position. 4. The method for sending a downlink control channel according to claim 3, wherein determining an SS position according to a coverage level further comprises: determining that, when CE1, CE2 and CE3 use respective SS positions, CE0 uses a fourth SS position or shares the same SS position with one of CE1, CE2 and CE3; determining that, when CE1, CE2 and CE3 use the same SS position, CE0 uses a fourth SS position or shares the same SS position with CE1, CE2 and CE3; and determining that, when CE1 and CE2 use a first SS position and CE3 uses a second SS position, CE0 uses a fourth SS position or one of the first SS position and the second SS position, and wherein Physical Resource Block (PRB) resources contained in any two different SS positions are different at least partially. 5. The method for sending a downlink control channel according to claim 3, wherein determining an SS position according to a coverage level further comprises: determining that different message types use respective SS positions and different coverage levels of the same message type also use respective SS positions; or determining that different message types use respective SS positions and different coverage levels of the same message type use the same SS position. 6. The method for sending a downlink control channel according to claim 1, wherein determining an SS position according to a message type comprises: determining that different message types use respective SS positions; or determining that all message types use the same SS position; or determining that some of the message types use the same SS position. 7. The method for sending a downlink control channel according to claim 6, wherein determining an SS position according to a message type further comprises: determining that different coverage levels use respective SS positions and different message types in the same coverage level use respective SS positions; or determining that different coverage levels use respective SS positions and different message types in the same coverage level use the same SS position; or determining that different coverage levels use respective SS positions and some of the message types in the same coverage level use the same SS position; or determining that different coverage levels use the same SS position and different message types use respective SS positions; or determining that different coverage levels use the same SS position and different message types use the same SS position; or determining that different coverage levels use the same SS position and some of the message types use the same SS position. 8. The method for sending a downlink control channel according to claim 7, wherein when the message type is an RAR, the method further comprises: determining that, in case of mixed transmission of an RAR message corresponding to different coverage levels, an SS corresponding to Downlink Control Information (DCI) for scheduling the RAR message is located at a narrowband/frequency domain position at the same subframe, determining that there are a plurality of R values in {aggregation level L, repetition times R} of the SS, and determining the R values according to the coverage levels corresponding to the RAR message; and determining, when only an RAR message corresponding to the same coverage level is used for transmission, a narrowband/frequency domain position of an SS corresponding to DCI for scheduling the RAR message according to the coverage level, and determining an R value in {L, R} of the SS as one or more R values according to the coverage level. 9. The method for sending a downlink control channel according to claim 8, wherein determining the R values according to the coverage levels corresponding to the RAR message comprises: determining that there is one-to-one correspondence between the R values and the coverage levels corresponding to the RAR message; or determining that, according to a total number of the coverage levels corresponding to the RAR message, a total number of the R values is greater than the total number of the coverage levels. 10. The method for sending a downlink control channel according to claim 6, wherein when the message type is Paging, the method further comprises: using respective time domain positions in an SS corresponding to DCI for scheduling a Paging message and in an SS corresponding to DCI for scheduling other messages. 11. The method for sending a downlink control channel according to claim 10, wherein using respective time domain positions in the SSs comprises: using, when different coverage levels use respective SS narrowband positions, respective time domain positions in an SS corresponding to DCI for scheduling a Paging message and in an SS corresponding to DCI for scheduling other messages; or using, when different coverage levels use the same SS narrowband position, respective time domain positions in an SS corresponding to DCI for scheduling a Paging message and in an SS corresponding to DCI for scheduling other messages. 12. A method for receiving a downlink control channel, applied to a terminal, the method comprising: determining one or more Search Space (SS) positions according to at least one of a coverage level and a message type, and receiving a downlink control channel in an SS, the coverage level comprising at least one of a non-coverage enhancement level CE0 and coverage enhancement levels CE1, CE2 and CE3, the message type comprising at least one of Random Access Response (RAR), Paging, Radio Resource Control (RRC) and Transmission Power Control (TPC), the SS comprising at least one of a Common Search Space (CSS), a dedicated SS and a non-User Equipment (UE)-specific Search Space (non-USS), and the SS position comprising at least one of a narrowband/frequency domain position, a time domain position and a set position. 13. The method for receiving a downlink control channel according to claim 12, further comprising: determining the SS position according to a predefined manner or a System Information Block (SIB) information receiving manner. 14. The method for receiving a downlink control channel according to claim 12, wherein determining an SS position according to a coverage level comprises: determining that CE1, CE2 and CE3 use respective SS positions; or determining that CE1, CE2 and CE3 use the same SS position; or determining that CE1 and CE2 use a first SS position and CE3 uses a second SS position. 15. The method for receiving a downlink control channel according to claim 14, wherein determining an SS position according to a coverage level further comprises: determining that different message types use respective SS positions and different coverage levels of the same message type also use respective SS positions; or determining that different message types use respective SS positions and different coverage levels of the same message type use the same SS position. 16. The method for receiving a downlink control channel according to claim 12, wherein determining an SS position according to a message type comprises: determining that different message types use respective SS positions; or determining that all message types use the same SS position; or determining that some of the message types use the same SS position. 17. The method for receiving a downlink control channel according to claim 16, wherein when the message type is Paging, the method further comprises: using respective time domain positions in an SS corresponding to Downlink Control Information (DCI) for scheduling a Paging message and in an SS corresponding to DCI for scheduling other messages. 18. The method for receiving a downlink control channel according to claim 17, wherein using respective time domain positions in an SS comprises: using, when different coverage levels use respective SS narrowband positions, respective time domain positions in an SS corresponding to DCI for scheduling a Paging message and in an SS corresponding to DCI for scheduling other messages; or using, when different coverage levels use the same SS narrowband position, respective time domain positions in an SS corresponding to DCI for scheduling a Paging message and in an SS corresponding to DCI for scheduling other messages. 19.-20. (canceled) 21. A device for receiving a downlink control channel, located at a terminal side, the device comprising: a determination unit, configured to determine one or more Search Space (SS) positions according to at least one of a coverage level and a message type; and a first receiving unit, configured to receive a downlink control channel in an SS, the coverage level comprising at least one of a non-coverage enhancement level CE0 and coverage enhancement levels CE1, CE2 and CE3, the message type comprising at least one of Random Access Response (RAR), Paging, Radio Resource Control (RRC) and Transmission Power Control (TPC), the SS comprising at least one of a Common Search Space (CSS), a dedicated SS and a non-User Equipment (UE)-specific Search Space (non-USS), and the SS position comprising at least one of a narrowband/frequency domain position, a time domain position and a set position. 22. The device for receiving a downlink control channel according to claim 21, further comprising: a second receiving unit, configured to determine the SS position according to a predefined manner or a System Information Block (SIB) information receiving manner. | method and apparatus for sending and receiving downlink control channel disclosed are a method and an apparatus for sending and receiving a downlink control channel the method comprises a base station determines positions of one or more search spaces according to at least one of a coverage level and a message type and sends a downlink control channel in the search space the coverage level comprising at least a noncoverage enhanced level ce0 and coverage enhanced levels ce1 ce2 ce3 the message type comprising at least random access response rar paging radio resource control rrc and transmission power control tpc the search space comprising a collective search space css a dedicated search space dedicated ss and a nonuser search space nonuss and the position of the search space comprising a narrowbandfrequency domain position a time domain position and a set position 1 a method for sending a downlink control channel applied to a base station the method comprising determining one or more search space ss positions according to at least one of a coverage level and a message type and sending a downlink control channel in an ss the coverage level comprising at least one of a noncoverage enhancement level ce0 and coverage enhancement levels ce1 ce2 and ce3 the message type comprising at least one of random access response rar paging radio resource control rrc and transmission power control tpc the ss comprising at least one of a common search space css a dedicated ss and a nonuser equipment uespecific search space nonuss and the ss position comprising at least one of a narrowbandfrequency domain position a time domain position and a set position 2 the method for sending a downlink control channel according to claim 1 further comprising sending the ss position to a terminal by means of a predefined manner or a system information block sib information configuration manner 3 the method for sending a downlink control channel according to claim 1 wherein determining an ss position according to a coverage level comprises determining that ce1 ce2 and ce3 use respective ss positions or determining that ce1 ce2 and ce3 use the same ss position or determining that ce1 and ce2 use a first ss position and ce3 uses a second ss position 4 the method for sending a downlink control channel according to claim 3 wherein determining an ss position according to a coverage level further comprises determining that when ce1 ce2 and ce3 use respective ss positions ce0 uses a fourth ss position or shares the same ss position with one of ce1 ce2 and ce3 determining that when ce1 ce2 and ce3 use the same ss position ce0 uses a fourth ss position or shares the same ss position with ce1 ce2 and ce3 and determining that when ce1 and ce2 use a first ss position and ce3 uses a second ss position ce0 uses a fourth ss position or one of the first ss position and the second ss position and wherein physical resource block prb resources contained in any two different ss positions are different at least partially 5 the method for sending a downlink control channel according to claim 3 wherein determining an ss position according to a coverage level further comprises determining that different message types use respective ss positions and different coverage levels of the same message type also use respective ss positions or determining that different message types use respective ss positions and different coverage levels of the same message type use the same ss position 6 the method for sending a downlink control channel according to claim 1 wherein determining an ss position according to a message type comprises determining that different message types use respective ss positions or determining that all message types use the same ss position or determining that some of the message types use the same ss position 7 the method for sending a downlink control channel according to claim 6 wherein determining an ss position according to a message type further comprises determining that different coverage levels use respective ss positions and different message types in the same coverage level use respective ss positions or determining that different coverage levels use respective ss positions and different message types in the same coverage level use the same ss position or determining that different coverage levels use respective ss positions and some of the message types in the same coverage level use the same ss position or determining that different coverage levels use the same ss position and different message types use respective ss positions or determining that different coverage levels use the same ss position and different message types use the same ss position or determining that different coverage levels use the same ss position and some of the message types use the same ss position 8 the method for sending a downlink control channel according to claim 7 wherein when the message type is an rar the method further comprises determining that in case of mixed transmission of an rar message corresponding to different coverage levels an ss corresponding to downlink control information dci for scheduling the rar message is located at a narrowbandfrequency domain position at the same subframe determining that there are a plurality of r values in aggregation level l repetition times r of the ss and determining the r values according to the coverage levels corresponding to the rar message and determining when only an rar message corresponding to the same coverage level is used for transmission a narrowbandfrequency domain position of an ss corresponding to dci for scheduling the rar message according to the coverage level and determining an r value in l r of the ss as one or more r values according to the coverage level 9 the method for sending a downlink control channel according to claim 8 wherein determining the r values according to the coverage levels corresponding to the rar message comprises determining that there is onetoone correspondence between the r values and the coverage levels corresponding to the rar message or determining that according to a total number of the coverage levels corresponding to the rar message a total number of the r values is greater than the total number of the coverage levels 10 the method for sending a downlink control channel according to claim 6 wherein when the message type is paging the method further comprises using respective time domain positions in an ss corresponding to dci for scheduling a paging message and in an ss corresponding to dci for scheduling other messages 11 the method for sending a downlink control channel according to claim 10 wherein using respective time domain positions in the sss comprises using when different coverage levels use respective ss narrowband positions respective time domain positions in an ss corresponding to dci for scheduling a paging message and in an ss corresponding to dci for scheduling other messages or using when different coverage levels use the same ss narrowband position respective time domain positions in an ss corresponding to dci for scheduling a paging message and in an ss corresponding to dci for scheduling other messages 12 a method for receiving a downlink control channel applied to a terminal the method comprising determining one or more search space ss positions according to at least one of a coverage level and a message type and receiving a downlink control channel in an ss the coverage level comprising at least one of a noncoverage enhancement level ce0 and coverage enhancement levels ce1 ce2 and ce3 the message type comprising at least one of random access response rar paging radio resource control rrc and transmission power control tpc the ss comprising at least one of a common search space css a dedicated ss and a nonuser equipment uespecific search space nonuss and the ss position comprising at least one of a narrowbandfrequency domain position a time domain position and a set position 13 the method for receiving a downlink control channel according to claim 12 further comprising determining the ss position according to a predefined manner or a system information block sib information receiving manner 14 the method for receiving a downlink control channel according to claim 12 wherein determining an ss position according to a coverage level comprises determining that ce1 ce2 and ce3 use respective ss positions or determining that ce1 ce2 and ce3 use the same ss position or determining that ce1 and ce2 use a first ss position and ce3 uses a second ss position 15 the method for receiving a downlink control channel according to claim 14 wherein determining an ss position according to a coverage level further comprises determining that different message types use respective ss positions and different coverage levels of the same message type also use respective ss positions or determining that different message types use respective ss positions and different coverage levels of the same message type use the same ss position 16 the method for receiving a downlink control channel according to claim 12 wherein determining an ss position according to a message type comprises determining that different message types use respective ss positions or determining that all message types use the same ss position or determining that some of the message types use the same ss position 17 the method for receiving a downlink control channel according to claim 16 wherein when the message type is paging the method further comprises using respective time domain positions in an ss corresponding to downlink control information dci for scheduling a paging message and in an ss corresponding to dci for scheduling other messages 18 the method for receiving a downlink control channel according to claim 17 wherein using respective time domain positions in an ss comprises using when different coverage levels use respective ss narrowband positions respective time domain positions in an ss corresponding to dci for scheduling a paging message and in an ss corresponding to dci for scheduling other messages or using when different coverage levels use the same ss narrowband position respective time domain positions in an ss corresponding to dci for scheduling a paging message and in an ss corresponding to dci for scheduling other messages 1920 canceled 21 a device for receiving a downlink control channel located at a terminal side the device comprising a determination unit configured to determine one or more search space ss positions according to at least one of a coverage level and a message type and a first receiving unit configured to receive a downlink control channel in an ss the coverage level comprising at least one of a noncoverage enhancement level ce0 and coverage enhancement levels ce1 ce2 and ce3 the message type comprising at least one of random access response rar paging radio resource control rrc and transmission power control tpc the ss comprising at least one of a common search space css a dedicated ss and a nonuser equipment uespecific search space nonuss and the ss position comprising at least one of a narrowbandfrequency domain position a time domain position and a set position 22 the device for receiving a downlink control channel according to claim 21 further comprising a second receiving unit configured to determine the ss position according to a predefined manner or a system information block sib information receiving manner
15872028 | INDUCTIVE VEHICLE | An inductively powered toy vehicle and an associated track with inductive charging segment. The vehicle may include a secondary coil, a drive motor, an electrical power storage device connected between said secondary coil and said drive motor, and a wireless communications unit. The charging segment may include a primary coil, a sense circuit operable to detect the presence of the vehicle based on a change in the detected impedance of the primary coil, and a power control unit operable to provide a time-varying current to the primary coil when the vehicle traverses the charging segment. The primary coil is positioned within the race track adjacent the track upper surface. The vehicle drive motor may be operable at first and second speed settings, and a remote control device can provide operating instructions to the vehicle wireless communications unit. | 1. A vehicle for traversing a charging circuitry having a primary coil configured to generate an inductive field, said vehicle comprising: a secondary coil; and a load electrically connected to said secondary coil; wherein said load receives electrical power from said secondary coil; wherein said vehicle is configured to perform an automated vehicle control action for a pre-set period of time based on a signal associated with the charging circuitry when proximate the charging circuitry. 2. The vehicle of claim 1 wherein said load includes an energy storage device, the vehicle further including a charge condition indicator to provide an indication based on the available charge remaining in said energy storage device. 3. The vehicle of claim 1 wherein said load includes a drive motor and an electrical power storage device electrically connected to said drive motor. 4. The vehicle of claim 3 wherein said drive motor is operable at a plurality of speed settings based on the signal associated with said charging circuitry. 5. The vehicle of claim 4 wherein said vehicle includes a sensor to detect said signal associated with said charging circuitry, said sensor being one of an electromagnetic sensor, a mechanical sensor, and an optical sensor. 6. The vehicle of claim 5 further including a microcontroller to regulate an operating parameter of said vehicle, said operating parameter including at least one of vehicle speed and vehicle steering. 7. A vehicle capable of traveling proximate an inductive charging station, said vehicle comprising: a controller; a secondary coil; and an electrical power storage device electrically connected to said secondary coil; wherein said controller is configured to initiate an automated vehicle control action based on a signal associated with the inductive power station, such that said vehicle performs said automated vehicle control action when proximate said inductive power station and such that said vehicle performs said automated vehicle control action for a pre-set period of time. 8. The vehicle of claim 7 including a display unit to provide an indication of a charge level remaining in said electrical energy storage device. 9. The vehicle of claim 7 including a drive motor electrically coupled to said electrical power storage device. 10. The vehicle of claim 9 wherein said vehicle is configured to deactivate said drive motor when said vehicle is proximate said inductive power station. 11. The vehicle of claim 7 wherein said automated vehicle control action includes changing the speed of said vehicle. 12. The vehicle of claim 7 including an RF circuit to receive the signal associated with said inductive power station, said RF circuit being separate from said secondary coil. 13. A vehicle for traversing a charging circuitry having a primary coil configured to generate an inductive field, said vehicle comprising: a secondary coil; a load electrically connected to said secondary coil; a sensor configured to sense a signal associated with the charging circuitry; a controller in electrical communication with said load, said controller configured to detect the charging circuitry based on the signal associated with the charging circuitry, and said controller configured to perform an automated vehicle control action for a pre-set period of time in response to said controller detecting the charging circuitry. 14. The vehicle of claim 13 wherein said sensor includes said secondary coil. 15. The vehicle of claim 13 wherein said sensor includes an RF circuit to receive the signal associated with said charging circuitry, said RF circuit being separate from said secondary coil. 16. The vehicle of claim 13 wherein said sensor includes one of an electromagnetic sensor, a mechanical sensor, and an optical sensor. 17. The vehicle of claim 13 wherein said automated vehicle control action includes changing speed of said vehicle. 18. The vehicle of claim 13 wherein said load includes a drive motor and an electrical power storage device electrically connected to said drive motor. 19. The vehicle of claim 18 wherein said drive motor is operable at a plurality of speed settings based on the signal associated with said charging circuitry. 20. The vehicle of claim 13 wherein said controller is configured to regulate an operating parameter of said vehicle, said operating parameter including at least one of vehicle speed and vehicle steering. | inductive vehicle an inductively powered toy vehicle and an associated track with inductive charging segment the vehicle may include a secondary coil a drive motor an electrical power storage device connected between said secondary coil and said drive motor and a wireless communications unit the charging segment may include a primary coil a sense circuit operable to detect the presence of the vehicle based on a change in the detected impedance of the primary coil and a power control unit operable to provide a timevarying current to the primary coil when the vehicle traverses the charging segment the primary coil is positioned within the race track adjacent the track upper surface the vehicle drive motor may be operable at first and second speed settings and a remote control device can provide operating instructions to the vehicle wireless communications unit 1 a vehicle for traversing a charging circuitry having a primary coil configured to generate an inductive field said vehicle comprising a secondary coil and a load electrically connected to said secondary coil wherein said load receives electrical power from said secondary coil wherein said vehicle is configured to perform an automated vehicle control action for a preset period of time based on a signal associated with the charging circuitry when proximate the charging circuitry 2 the vehicle of claim 1 wherein said load includes an energy storage device the vehicle further including a charge condition indicator to provide an indication based on the available charge remaining in said energy storage device 3 the vehicle of claim 1 wherein said load includes a drive motor and an electrical power storage device electrically connected to said drive motor 4 the vehicle of claim 3 wherein said drive motor is operable at a plurality of speed settings based on the signal associated with said charging circuitry 5 the vehicle of claim 4 wherein said vehicle includes a sensor to detect said signal associated with said charging circuitry said sensor being one of an electromagnetic sensor a mechanical sensor and an optical sensor 6 the vehicle of claim 5 further including a microcontroller to regulate an operating parameter of said vehicle said operating parameter including at least one of vehicle speed and vehicle steering 7 a vehicle capable of traveling proximate an inductive charging station said vehicle comprising a controller a secondary coil and an electrical power storage device electrically connected to said secondary coil wherein said controller is configured to initiate an automated vehicle control action based on a signal associated with the inductive power station such that said vehicle performs said automated vehicle control action when proximate said inductive power station and such that said vehicle performs said automated vehicle control action for a preset period of time 8 the vehicle of claim 7 including a display unit to provide an indication of a charge level remaining in said electrical energy storage device 9 the vehicle of claim 7 including a drive motor electrically coupled to said electrical power storage device 10 the vehicle of claim 9 wherein said vehicle is configured to deactivate said drive motor when said vehicle is proximate said inductive power station 11 the vehicle of claim 7 wherein said automated vehicle control action includes changing the speed of said vehicle 12 the vehicle of claim 7 including an rf circuit to receive the signal associated with said inductive power station said rf circuit being separate from said secondary coil 13 a vehicle for traversing a charging circuitry having a primary coil configured to generate an inductive field said vehicle comprising a secondary coil a load electrically connected to said secondary coil a sensor configured to sense a signal associated with the charging circuitry a controller in electrical communication with said load said controller configured to detect the charging circuitry based on the signal associated with the charging circuitry and said controller configured to perform an automated vehicle control action for a preset period of time in response to said controller detecting the charging circuitry 14 the vehicle of claim 13 wherein said sensor includes said secondary coil 15 the vehicle of claim 13 wherein said sensor includes an rf circuit to receive the signal associated with said charging circuitry said rf circuit being separate from said secondary coil 16 the vehicle of claim 13 wherein said sensor includes one of an electromagnetic sensor a mechanical sensor and an optical sensor 17 the vehicle of claim 13 wherein said automated vehicle control action includes changing speed of said vehicle 18 the vehicle of claim 13 wherein said load includes a drive motor and an electrical power storage device electrically connected to said drive motor 19 the vehicle of claim 18 wherein said drive motor is operable at a plurality of speed settings based on the signal associated with said charging circuitry 20 the vehicle of claim 13 wherein said controller is configured to regulate an operating parameter of said vehicle said operating parameter including at least one of vehicle speed and vehicle steering
15908981 | METHOD FOR OPERATING AN ELECTRONIC MODULE | Methods for operating electronic modules with small and flexible interfaces are disclosed. In accordance with an embodiment, an electronic module is configured for operation in a first operating mode. The electronic module receives a first signal that includes a first component and a second component, where the first component of the first signal serves as a first source of operating potential for the electronic module and the second component of the first signal is for configuring the electronic module. The electronic module is configured for operation in a second operating mode in response to a first set of criteria being satisfied, wherein the first set of criteria comprises the second component of the first signal being at a first signal level for a first amount of time. The electronic module generates an output signal in response to the electronic module being in the first operating mode. | 1. A method of operating an electronic module, comprising: configuring the electronic module in a first operating mode; receiving a first signal that includes a first component and a second component, the first component of the first signal serving as a first source of operating potential for the electronic module and the second component of the first signal for configuring the electronic module; configuring the electronic module in a second operating mode in response to a first set of criteria being satisfied, wherein the first set of criteria comprises the second component of the first signal being at a first signal level for a first amount of time; and outputting an output signal from the electronic module. 2. The method of claim 1, wherein the first set of criteria comprises the second component of the first signal being at the first signal level for the first amount of time. 3. The method of claim 2, wherein the first signal level is greater than a signal level of the first component of the first signal. 4. The method of claim 1, wherein the first set of criteria comprises the second component of the first signal being executable instructions or reference data. 5. The method of claim 4, wherein the executable instructions or the reference data are used during the first operating mode. 6. The method of claim 1, further including re-configuring the electronic module in the second operating mode in response to a second set of criteria being satisfied. 7. The method of claim 6, wherein the second set of criteria comprises the second component of the first signal being at a second signal level for a second amount of time. 8. The method of claim 7, wherein the second signal level is the same as the first signal level and the second amount of time is the same as the first amount of time. 9. The method of claim 1, further including configuring the electronic module in another operating mode in response to a second set of criteria being satisfied. 10. The method of claim 9, wherein the another operating mode is an operating mode selected from the group of operating modes comprising a testing mode, a calibration mode, a programming mode, a start up mode, and a verification mode. 11. The method of claim 1, wherein operating the electronic module includes operating a sensor module. 12. The method of claim 11, wherein operating the electronic module in the second operating mode in response to the first set of criteria being satisfied comprises calibrating the sensor module using the second component of the first signal. 13. A method of generating an output signal from an electronic module, comprising: operating the electronic module in a normal mode of operation in response to the electronic module receiving a first source of operating potential at a first terminal of the electronic module, the first source of operating potential at a first level; operating the electronic module in a second mode of operation in response to the electronic module receiving the first source of operating potential and a control signal at the first terminal, the control signal at a second level that is different from the first level; using a controller, the first source of operating potential, and the control signal to create the output signal; and transmitting the output signal from a second terminal of the electronic module. 14. The method of claim 13, wherein the control signal at the first terminal comprises at least one of a bit sequence, a signal from a countdown time, a data sequence, and a unique code. 15. The method of claim 13, further including operating the electronic module in the normal mode of operation after placing the electronic module in a known state in response to an initialization routine. 16. The method of claim 13, wherein operating the electronic module in the second mode of operation includes: receiving an uncalibrated sensor signal from a sensor that forms a portion of the electronic module; and calibrating the uncalibrated sensor signal to form a calibrated sensor signal in response to the control signal. 17. A method of configuring and operating a sensor module, comprising: via a multi-use terminal on the sensor module, receiving calibration data from a source external to the sensor module and receiving power; receiving an uncalibrated sensor signal from a sensor; calibrating the uncalibrated sensor signal based on the received calibration data; and outputting the calibrated sensor signal via a data output terminal on the sensor module. 18. The method of claim 17, further comprising: in response to a first predetermined criterion being satisfied, causing the sensor module to enter a configuration mode in which the sensor module listens for the calibration data on the multi-use terminal; and in response to a second predetermined criterion being satisfied, causing the sensor module to enter a normal mode in which the sensor module performs normal operations and does not listen for calibration data on the multi-use terminal. 19. The method of claim 17, wherein the first predetermined criterion includes detection of a first mode selection signal on the multi-use terminal, the first mode selection signal including one of a first predetermined data sequence and a first predetermined signal level asserted for at least a first predetermined period of time. 20. The method of claim 19, wherein the second predetermined criterion includes one of: expiration of a second predetermined period of time; and detection by the data detection circuitry of a second mode selection signal that differs from the first mode selection signal, the second mode selection signal including one of a second predetermined data sequence and a second predetermined signal level asserted for at least a third predetermined period of time. | method for operating an electronic module methods for operating electronic modules with small and flexible interfaces are disclosed in accordance with an embodiment an electronic module is configured for operation in a first operating mode the electronic module receives a first signal that includes a first component and a second component where the first component of the first signal serves as a first source of operating potential for the electronic module and the second component of the first signal is for configuring the electronic module the electronic module is configured for operation in a second operating mode in response to a first set of criteria being satisfied wherein the first set of criteria comprises the second component of the first signal being at a first signal level for a first amount of time the electronic module generates an output signal in response to the electronic module being in the first operating mode 1 a method of operating an electronic module comprising configuring the electronic module in a first operating mode receiving a first signal that includes a first component and a second component the first component of the first signal serving as a first source of operating potential for the electronic module and the second component of the first signal for configuring the electronic module configuring the electronic module in a second operating mode in response to a first set of criteria being satisfied wherein the first set of criteria comprises the second component of the first signal being at a first signal level for a first amount of time and outputting an output signal from the electronic module 2 the method of claim 1 wherein the first set of criteria comprises the second component of the first signal being at the first signal level for the first amount of time 3 the method of claim 2 wherein the first signal level is greater than a signal level of the first component of the first signal 4 the method of claim 1 wherein the first set of criteria comprises the second component of the first signal being executable instructions or reference data 5 the method of claim 4 wherein the executable instructions or the reference data are used during the first operating mode 6 the method of claim 1 further including reconfiguring the electronic module in the second operating mode in response to a second set of criteria being satisfied 7 the method of claim 6 wherein the second set of criteria comprises the second component of the first signal being at a second signal level for a second amount of time 8 the method of claim 7 wherein the second signal level is the same as the first signal level and the second amount of time is the same as the first amount of time 9 the method of claim 1 further including configuring the electronic module in another operating mode in response to a second set of criteria being satisfied 10 the method of claim 9 wherein the another operating mode is an operating mode selected from the group of operating modes comprising a testing mode a calibration mode a programming mode a start up mode and a verification mode 11 the method of claim 1 wherein operating the electronic module includes operating a sensor module 12 the method of claim 11 wherein operating the electronic module in the second operating mode in response to the first set of criteria being satisfied comprises calibrating the sensor module using the second component of the first signal 13 a method of generating an output signal from an electronic module comprising operating the electronic module in a normal mode of operation in response to the electronic module receiving a first source of operating potential at a first terminal of the electronic module the first source of operating potential at a first level operating the electronic module in a second mode of operation in response to the electronic module receiving the first source of operating potential and a control signal at the first terminal the control signal at a second level that is different from the first level using a controller the first source of operating potential and the control signal to create the output signal and transmitting the output signal from a second terminal of the electronic module 14 the method of claim 13 wherein the control signal at the first terminal comprises at least one of a bit sequence a signal from a countdown time a data sequence and a unique code 15 the method of claim 13 further including operating the electronic module in the normal mode of operation after placing the electronic module in a known state in response to an initialization routine 16 the method of claim 13 wherein operating the electronic module in the second mode of operation includes receiving an uncalibrated sensor signal from a sensor that forms a portion of the electronic module and calibrating the uncalibrated sensor signal to form a calibrated sensor signal in response to the control signal 17 a method of configuring and operating a sensor module comprising via a multiuse terminal on the sensor module receiving calibration data from a source external to the sensor module and receiving power receiving an uncalibrated sensor signal from a sensor calibrating the uncalibrated sensor signal based on the received calibration data and outputting the calibrated sensor signal via a data output terminal on the sensor module 18 the method of claim 17 further comprising in response to a first predetermined criterion being satisfied causing the sensor module to enter a configuration mode in which the sensor module listens for the calibration data on the multiuse terminal and in response to a second predetermined criterion being satisfied causing the sensor module to enter a normal mode in which the sensor module performs normal operations and does not listen for calibration data on the multiuse terminal 19 the method of claim 17 wherein the first predetermined criterion includes detection of a first mode selection signal on the multiuse terminal the first mode selection signal including one of a first predetermined data sequence and a first predetermined signal level asserted for at least a first predetermined period of time 20 the method of claim 19 wherein the second predetermined criterion includes one of expiration of a second predetermined period of time and detection by the data detection circuitry of a second mode selection signal that differs from the first mode selection signal the second mode selection signal including one of a second predetermined data sequence and a second predetermined signal level asserted for at least a third predetermined period of time
15883926 | METHOD OF DISPLAYING THREE DIMENSIONAL IMAGE AND THREE DIMENSIONAL DISPLAY APPARATUS FOR PERFORMING THE METHOD | A method of displaying a three-dimensional (“3D”) image, the method includes determining a shutter electrode of an unit part included in a shutter panel as a left-eye electrode and a right-eye electrode, the unit part including ‘n’ shutter electrodes (herein, n is a natural number), selectively driving the left-eye electrode and the right-eye electrode as an opening part based on an image displayed on a display panel to transmit light through the opening part, and providing light transmitted through the opening part with an observer's two eyes through a lens plate, the lens plate including a plurality of lenses. | 1. A display comprising, a processor of a control part configured to designate shutter electrodes based on an information of an observer's position, the designation comprising a portion of n shutter electrodes being designated as a right-eye electrode and a remaining portion of the n shutter electrodes being determined as a left-eye electrode, wherein the processor is configured to selectively control the left-eye electrode and the right-eye electrode associated with opening and to selectively incident on the observer's right eye or left eye based on the determined shutter electrodes. 2. The display of claim 1, wherein the processor is configured to fix the left-eye electrode and the right-eye electrode regardless of an observer's position and selectively to display a left-eye image and a right-eye image according to a display block of a display panel, wherein the display panel is divided into at least one display block. | method of displaying three dimensional image and three dimensional display apparatus for performing the method a method of displaying a threedimensional 3d image the method includes determining a shutter electrode of an unit part included in a shutter panel as a lefteye electrode and a righteye electrode the unit part including n shutter electrodes herein n is a natural number selectively driving the lefteye electrode and the righteye electrode as an opening part based on an image displayed on a display panel to transmit light through the opening part and providing light transmitted through the opening part with an observers two eyes through a lens plate the lens plate including a plurality of lenses 1 a display comprising a processor of a control part configured to designate shutter electrodes based on an information of an observers position the designation comprising a portion of n shutter electrodes being designated as a righteye electrode and a remaining portion of the n shutter electrodes being determined as a lefteye electrode wherein the processor is configured to selectively control the lefteye electrode and the righteye electrode associated with opening and to selectively incident on the observers right eye or left eye based on the determined shutter electrodes 2 the display of claim 1 wherein the processor is configured to fix the lefteye electrode and the righteye electrode regardless of an observers position and selectively to display a lefteye image and a righteye image according to a display block of a display panel wherein the display panel is divided into at least one display block
15878216 | Pharmacy Dispensing System and Method | A system for filling a prescription order for a patient includes a plurality of trays each having an RFID tag for storing a unique identifier corresponding to the prescription order, and a plurality of workstations operatively linked to one another, each workstation having an antenna for detecting the unique identifier in one of the plurality of trays, where the detecting is operative to trigger displaying of a profile of at least one prescription item for the corresponding prescription order. | 1. A system for filling a prescription order for a patient comprising: a tray including a unique identifier associated with a prescription order of a patient; a filling workstation including a display screen; and a reader communicatively coupled to the filling workstation configured to read the unique identifier of the tray when the tray is located at the filling workstation; wherein the filling workstation is configured to display information related to the prescription order to be filled at the filling workstation on the display screen as a result of the reader reading the unique identifier. 2. The system of claim 1 wherein the prescription order consists of a first subset and a second subset, and wherein the unique identifier is associated with the first subset of the prescription order, the system further comprising: a second tray including a second unique identifier associated with the second subset of the prescription order. 3. The system of claim 1 wherein the unique identifier is an RFID tag, and the reader includes an antenna configured to receive a signal from the RFID tag. 4. The system of claim 3 further comprising a tray programmer configured to program the RFID tag with the unique identifier. 5. The system of claim 1 wherein the prescription order includes at least two unfilled individual prescription items, and further wherein the filling workstation is configured to highlight on the display at least one of the unfilled individual prescription items as a result of the at least one of the unfilled individual prescription items being stored in an area proximate the filling workstation. 6. The system of claim 1 wherein the information related to the prescription order includes an image of an individual prescription item. 7. The system of claim 6 wherein the information related to the prescription order includes text information identifying the patient, text information identifying the individual prescription item, and the image of the individual prescription item. 8. The system of claim 1 wherein the information related to the prescription order includes information identifying a storage location of an individual prescription item. 9. The system of claim 8 wherein the information identifying the storage location is an indication of shelf location where the individual prescription item is stored. 10. The system of claim 1 wherein the filling workstation is configured to display information related to multiple unfilled individual prescription items of the prescription order on the display screen in response to the reader reading the unique identifier. 11. The system of claim 1 wherein the prescription order includes at least two unfilled individual prescription items, and further wherein the filling workstation is configured to order the display of information for the unfilled individual prescription items to minimize a cost function associated with filling the prescription order. 12. The system of claim 1 wherein the prescription order includes at least two unfilled individual prescription items, and further wherein the filling workstation is configured to order the display of information for the unfilled individual prescription items to minimize a distance traveled by pharmacy personnel to fill the prescription order. 13. The system of claim 1 further comprising an automated dispenser, wherein the filling workstation is configured to trigger dispensing by the automated dispenser as a result of the reader reading the unique identifier. 14. A system for filling a prescription order for a patient, comprising: a tray having an RFID tag; a tray programmer to program a unique identifier into the RFID tag of the tray, wherein the unique identifier is associated with a prescription order; and a workstation that comprises: a display, and a reader coupled to the display for detecting the unique identifier, wherein, as a result of detecting the unique identifier, the display presents a profile information corresponding to at least one individual prescription item to be filled for the prescription order while the tray is located at the workstation. 15. The system of claim 14 wherein the profile information includes textual information representing at least one of: an individual prescription item of the prescription order, and a respective storage location for the individual prescription item. 16. The system of claim 14 wherein the profile information includes an image representing the individual prescription item. 17. The system of claim 14 wherein the profile information includes a graphical user interface symbol representing a respective storage location for the individual prescription item. 18. A system for filling a prescription medication order, comprising: a prescription medication order that consists of a first subset and a second subset; a plurality of trays that include a respective plurality of unique machine-readable tray identifiers, the plurality of trays including a first tray with a first tray identifier associated with the first subset of the prescription medication order and a second tray with a second tray identifier associated with the second subset of the prescription medication order; a database which includes prescription data representative of at least one prescription item, data representative of the at least one of the plurality of tray identifiers, and data which associates the first tray identifier with the prescription data; and a workstation in communication with the database, and including a display screen and a tray identifier reader configured to read the plurality of tray identifiers. 19. The system of claim 18 wherein the prescription data includes data representative of a patient name. 20. The system of claim 18 wherein the prescription data includes data representative of a prescription order. | pharmacy dispensing system and method a system for filling a prescription order for a patient includes a plurality of trays each having an rfid tag for storing a unique identifier corresponding to the prescription order and a plurality of workstations operatively linked to one another each workstation having an antenna for detecting the unique identifier in one of the plurality of trays where the detecting is operative to trigger displaying of a profile of at least one prescription item for the corresponding prescription order 1 a system for filling a prescription order for a patient comprising a tray including a unique identifier associated with a prescription order of a patient a filling workstation including a display screen and a reader communicatively coupled to the filling workstation configured to read the unique identifier of the tray when the tray is located at the filling workstation wherein the filling workstation is configured to display information related to the prescription order to be filled at the filling workstation on the display screen as a result of the reader reading the unique identifier 2 the system of claim 1 wherein the prescription order consists of a first subset and a second subset and wherein the unique identifier is associated with the first subset of the prescription order the system further comprising a second tray including a second unique identifier associated with the second subset of the prescription order 3 the system of claim 1 wherein the unique identifier is an rfid tag and the reader includes an antenna configured to receive a signal from the rfid tag 4 the system of claim 3 further comprising a tray programmer configured to program the rfid tag with the unique identifier 5 the system of claim 1 wherein the prescription order includes at least two unfilled individual prescription items and further wherein the filling workstation is configured to highlight on the display at least one of the unfilled individual prescription items as a result of the at least one of the unfilled individual prescription items being stored in an area proximate the filling workstation 6 the system of claim 1 wherein the information related to the prescription order includes an image of an individual prescription item 7 the system of claim 6 wherein the information related to the prescription order includes text information identifying the patient text information identifying the individual prescription item and the image of the individual prescription item 8 the system of claim 1 wherein the information related to the prescription order includes information identifying a storage location of an individual prescription item 9 the system of claim 8 wherein the information identifying the storage location is an indication of shelf location where the individual prescription item is stored 10 the system of claim 1 wherein the filling workstation is configured to display information related to multiple unfilled individual prescription items of the prescription order on the display screen in response to the reader reading the unique identifier 11 the system of claim 1 wherein the prescription order includes at least two unfilled individual prescription items and further wherein the filling workstation is configured to order the display of information for the unfilled individual prescription items to minimize a cost function associated with filling the prescription order 12 the system of claim 1 wherein the prescription order includes at least two unfilled individual prescription items and further wherein the filling workstation is configured to order the display of information for the unfilled individual prescription items to minimize a distance traveled by pharmacy personnel to fill the prescription order 13 the system of claim 1 further comprising an automated dispenser wherein the filling workstation is configured to trigger dispensing by the automated dispenser as a result of the reader reading the unique identifier 14 a system for filling a prescription order for a patient comprising a tray having an rfid tag a tray programmer to program a unique identifier into the rfid tag of the tray wherein the unique identifier is associated with a prescription order and a workstation that comprises a display and a reader coupled to the display for detecting the unique identifier wherein as a result of detecting the unique identifier the display presents a profile information corresponding to at least one individual prescription item to be filled for the prescription order while the tray is located at the workstation 15 the system of claim 14 wherein the profile information includes textual information representing at least one of an individual prescription item of the prescription order and a respective storage location for the individual prescription item 16 the system of claim 14 wherein the profile information includes an image representing the individual prescription item 17 the system of claim 14 wherein the profile information includes a graphical user interface symbol representing a respective storage location for the individual prescription item 18 a system for filling a prescription medication order comprising a prescription medication order that consists of a first subset and a second subset a plurality of trays that include a respective plurality of unique machinereadable tray identifiers the plurality of trays including a first tray with a first tray identifier associated with the first subset of the prescription medication order and a second tray with a second tray identifier associated with the second subset of the prescription medication order a database which includes prescription data representative of at least one prescription item data representative of the at least one of the plurality of tray identifiers and data which associates the first tray identifier with the prescription data and a workstation in communication with the database and including a display screen and a tray identifier reader configured to read the plurality of tray identifiers 19 the system of claim 18 wherein the prescription data includes data representative of a patient name 20 the system of claim 18 wherein the prescription data includes data representative of a prescription order
15862545 | Systems and Methods of Object Shape and Position Determination in Three-Dimensional (3D) Space | Methods and systems for capturing motion and/or determining the shapes and positions of one or more objects in 3D space utilize cross-sections thereof. In various embodiments, images of the cross-sections are captured using a camera based on edge points thereof. | 1. A smart phone having an interface that identifies a position and a shape of a portion of a human hand moving in a three-dimensional (3D) space, the smart phone comprising: a fixed function logic circuit storing instructions that, when executed, implement actions including: analyzing two or more images captured by a camera from a particular vantage point to computationally represent a portion of a human hand as one or more mathematically represented 3D surfaces, each 3D surface corresponding to a cross-section of the portion of the human hand, based at least in part on a plurality of edge points of the portion of the human hand in the image, tangent lines extending from the camera to at least two edge points of the plurality of edge points, and a centerline corresponding to the tangent lines; and reconstructing the position of, and the shape fitting, at least the portion of the human hand in the 3D space based at least in part on the plurality of edge points and the centerline. 2. The smart phone of claim 1, further including: at least one source that casts an output onto the portion of the human hand. 3. The smart phone of claim 1, further including transmitting to at least one further process, a signal that includes at least one selected from (i) trajectory information determined from the reconstructed position of, and the shape fitting, the at least a portion of the human hand that the at least one further process interprets, and (ii) gesture information interpreted from trajectory information for the portion of the human hand by the smart phone. 4. The smart phone of claim 1, further comprising a time-of-flight camera, and wherein a plurality of points on at least one surface of the portion of the human hand are determined from time-of-flight data. 5. The smart phone of claim 4, wherein the fixed function logic circuit further implements actions that combine time-of-flight data with tangent-line information to provide a more detailed model of the shape of at least the portion of the human hand. 6. The smart phone of claim 1, wherein the fixed function logic circuit further implements actions that analyze the one or more surfaces to produce a 3D model. 7. The smart phone of claim 1, wherein the fixed function logic circuit further implements actions that refine a 3D model by correlating a cross-section of a human hand portion represented by a first surface with a cross-section of at least one different human hand portion represented by at least one different 3D surface. 8. The smart phone of claim 1, wherein the fixed function logic circuit further implements actions that refines a 3D model based on at least one of a human hand type of a human hand comprising the portion of the human hand and characteristics of the human hand type. 9. The smart phone of claim 1, wherein the fixed function logic circuit further implements actions that refines a 3D model by informing results of the analyzing with results of such analyzing as conducted on images obtained at a different time and correspondingly modifying the 3D model. 10. The smart phone of claim 1, wherein the fixed function logic circuit further implements actions that refine a position of the portion of the human hand based upon informing results of the analyzing with results of such analyzing as conducted on images obtained at a different time. 11. The smart phone of claim 1, wherein the fixed function logic circuit further implements actions that determine constraints on at least one of a number and position of one or more human hand portions according a human hand type. 12. The smart phone of claim 1, wherein the fixed function logic circuit further implements actions that resolve an at least partially occluded portion of the human hand by conducting spatial correlations across surfaces. 13. The smart phone of claim 1, wherein the fixed function logic circuit further implements actions that capture one or more additional image sets of two or more images, and resolve an at least partially occluded portion of the human hand by conducting temporal correlations across image sets. 14. The smart phone of claim 1, wherein the fixed function logic circuit further implements actions that resolve an at least partially occluded portion of the human hand by applying physical constraints of a human hand type. 15. The smart phone of claim 1, wherein the fixed function logic circuit further implements actions that refine a 3D model formed by the reconstructing. 16. The smart phone of claim 15, wherein the 3D model represents a generic hand and the refining of the 3D model comprises texture mapping details from image capture onto a generic hand model. 17. The smart phone of claim 15, wherein the fixed function logic circuit further implements actions that morph the 3D model according to detected human hand orientation and motion. 18. The smart phone of claim 15, wherein the refining of the 3D model includes refining the 3D model based at least in part upon one of continuity in motion and continuity in deformation. 19. The smart phone of claim 1, wherein the fixed function logic circuit further implements actions that (i) refine a 3D model formed by the reconstructing by comparing a reconstructed model of the portion of the human hand to human hand types in a library of human hand types and characteristic parameters for human hands in one or more possible poses, and (ii) assign matching human hand types to the 3D model when a match based on characteristic parameters is found. 20. The smart phone of claim 19, wherein a human hand type includes a hand, a pose includes fingers extended and palm facing the camera, and the characteristic parameters include five fingers. 21. The smart phone of claim 19, wherein the refining of the 3D model further comprises applying a constraint to the 3D model based on characteristics of a human hand type. 22. The smart phone of claim 21, wherein a human hand type includes a hand, and the constraint includes positions and angles of fingers relative to each other and to a palm portion of a hand. 23. A method of using a smart phone to identify a position and a shape of a human hand moving in a three-dimensional (3D) space, the method comprising: executing instructions on a fixed function logic circuit of the smart phone to implement actions including: analyzing two or more images captured by a camera from a particular vantage point to computationally represent a portion of a human hand as one or more mathematically represented 3D surfaces, each 3D surface corresponding to a cross-section of the portion of the human hand, based at least in part on a plurality of edge points of the portion of the human hand in the image, tangent lines extending from the camera to at least two edge points of the plurality of edge points, and a centerline corresponding to the tangent lines; and reconstructing the position of, and the shape fitting, at least the portion of the human hand in the 3D space based at least in part on the plurality of edge points and the centerline. 24. A head mounted device, comprising: an optical assembly to display a displayed environment including at least one of a surrounding three-dimensional (3D) environment and a virtual environment, the surrounding 3D environment including at least a portion of a human hand; and a smart phone having an interface that identifies a position and a shape of a portion of the human hand moving in the surrounding 3D environment, the smart phone including: a fixed function logic circuit storing instructions that, when executed, implement actions including: analyzing two or more images captured by a camera from a particular vantage point to computationally represent a portion of a human hand as one or more mathematically represented 3D surfaces, each 3D surface corresponding to a cross-section of the portion of the human hand, based at least in part on a plurality of edge points of the portion of the human hand in the image, tangent lines extending from the camera to at least two edge points of the plurality of edge points, and a centerline corresponding to the tangent lines; and reconstructing the position of, and the shape fitting, at least the portion of the human hand in the surrounding 3D environment based at least in part on the plurality of edge points and the centerline. | systems and methods of object shape and position determination in threedimensional 3d space methods and systems for capturing motion andor determining the shapes and positions of one or more objects in 3d space utilize crosssections thereof in various embodiments images of the crosssections are captured using a camera based on edge points thereof 1 a smart phone having an interface that identifies a position and a shape of a portion of a human hand moving in a threedimensional 3d space the smart phone comprising a fixed function logic circuit storing instructions that when executed implement actions including analyzing two or more images captured by a camera from a particular vantage point to computationally represent a portion of a human hand as one or more mathematically represented 3d surfaces each 3d surface corresponding to a crosssection of the portion of the human hand based at least in part on a plurality of edge points of the portion of the human hand in the image tangent lines extending from the camera to at least two edge points of the plurality of edge points and a centerline corresponding to the tangent lines and reconstructing the position of and the shape fitting at least the portion of the human hand in the 3d space based at least in part on the plurality of edge points and the centerline 2 the smart phone of claim 1 further including at least one source that casts an output onto the portion of the human hand 3 the smart phone of claim 1 further including transmitting to at least one further process a signal that includes at least one selected from i trajectory information determined from the reconstructed position of and the shape fitting the at least a portion of the human hand that the at least one further process interprets and ii gesture information interpreted from trajectory information for the portion of the human hand by the smart phone 4 the smart phone of claim 1 further comprising a timeofflight camera and wherein a plurality of points on at least one surface of the portion of the human hand are determined from timeofflight data 5 the smart phone of claim 4 wherein the fixed function logic circuit further implements actions that combine timeofflight data with tangentline information to provide a more detailed model of the shape of at least the portion of the human hand 6 the smart phone of claim 1 wherein the fixed function logic circuit further implements actions that analyze the one or more surfaces to produce a 3d model 7 the smart phone of claim 1 wherein the fixed function logic circuit further implements actions that refine a 3d model by correlating a crosssection of a human hand portion represented by a first surface with a crosssection of at least one different human hand portion represented by at least one different 3d surface 8 the smart phone of claim 1 wherein the fixed function logic circuit further implements actions that refines a 3d model based on at least one of a human hand type of a human hand comprising the portion of the human hand and characteristics of the human hand type 9 the smart phone of claim 1 wherein the fixed function logic circuit further implements actions that refines a 3d model by informing results of the analyzing with results of such analyzing as conducted on images obtained at a different time and correspondingly modifying the 3d model 10 the smart phone of claim 1 wherein the fixed function logic circuit further implements actions that refine a position of the portion of the human hand based upon informing results of the analyzing with results of such analyzing as conducted on images obtained at a different time 11 the smart phone of claim 1 wherein the fixed function logic circuit further implements actions that determine constraints on at least one of a number and position of one or more human hand portions according a human hand type 12 the smart phone of claim 1 wherein the fixed function logic circuit further implements actions that resolve an at least partially occluded portion of the human hand by conducting spatial correlations across surfaces 13 the smart phone of claim 1 wherein the fixed function logic circuit further implements actions that capture one or more additional image sets of two or more images and resolve an at least partially occluded portion of the human hand by conducting temporal correlations across image sets 14 the smart phone of claim 1 wherein the fixed function logic circuit further implements actions that resolve an at least partially occluded portion of the human hand by applying physical constraints of a human hand type 15 the smart phone of claim 1 wherein the fixed function logic circuit further implements actions that refine a 3d model formed by the reconstructing 16 the smart phone of claim 15 wherein the 3d model represents a generic hand and the refining of the 3d model comprises texture mapping details from image capture onto a generic hand model 17 the smart phone of claim 15 wherein the fixed function logic circuit further implements actions that morph the 3d model according to detected human hand orientation and motion 18 the smart phone of claim 15 wherein the refining of the 3d model includes refining the 3d model based at least in part upon one of continuity in motion and continuity in deformation 19 the smart phone of claim 1 wherein the fixed function logic circuit further implements actions that i refine a 3d model formed by the reconstructing by comparing a reconstructed model of the portion of the human hand to human hand types in a library of human hand types and characteristic parameters for human hands in one or more possible poses and ii assign matching human hand types to the 3d model when a match based on characteristic parameters is found 20 the smart phone of claim 19 wherein a human hand type includes a hand a pose includes fingers extended and palm facing the camera and the characteristic parameters include five fingers 21 the smart phone of claim 19 wherein the refining of the 3d model further comprises applying a constraint to the 3d model based on characteristics of a human hand type 22 the smart phone of claim 21 wherein a human hand type includes a hand and the constraint includes positions and angles of fingers relative to each other and to a palm portion of a hand 23 a method of using a smart phone to identify a position and a shape of a human hand moving in a threedimensional 3d space the method comprising executing instructions on a fixed function logic circuit of the smart phone to implement actions including analyzing two or more images captured by a camera from a particular vantage point to computationally represent a portion of a human hand as one or more mathematically represented 3d surfaces each 3d surface corresponding to a crosssection of the portion of the human hand based at least in part on a plurality of edge points of the portion of the human hand in the image tangent lines extending from the camera to at least two edge points of the plurality of edge points and a centerline corresponding to the tangent lines and reconstructing the position of and the shape fitting at least the portion of the human hand in the 3d space based at least in part on the plurality of edge points and the centerline 24 a head mounted device comprising an optical assembly to display a displayed environment including at least one of a surrounding threedimensional 3d environment and a virtual environment the surrounding 3d environment including at least a portion of a human hand and a smart phone having an interface that identifies a position and a shape of a portion of the human hand moving in the surrounding 3d environment the smart phone including a fixed function logic circuit storing instructions that when executed implement actions including analyzing two or more images captured by a camera from a particular vantage point to computationally represent a portion of a human hand as one or more mathematically represented 3d surfaces each 3d surface corresponding to a crosssection of the portion of the human hand based at least in part on a plurality of edge points of the portion of the human hand in the image tangent lines extending from the camera to at least two edge points of the plurality of edge points and a centerline corresponding to the tangent lines and reconstructing the position of and the shape fitting at least the portion of the human hand in the surrounding 3d environment based at least in part on the plurality of edge points and the centerline
15749695 | LIFTING TABLE WITH HEIGHT ADJUSTMENT DEVICE | A lifting table is provided which is provided with a top plate height adjustment device which, by performing a height adjustment operation in all of the support columns in a synchronized manner by a single operation, makes it possible to smoothly and reliably adjust the height of the top plate. The top plate 2 of this lifting table 1 is supported on the floor by means of a leg structure 3 provided with multiple support columns 5 arranged in parallel. Top plate receiving structures 20 are for attaching a column 5 to the top plate 2, and to change the length of the support columns 5, push valves 16 exposed on the inside of the top plate receiving structures 20 are actuated, changing the length of gas springs provided inside of the support columns 5. By extending an operation rod unit 32 into the top plate receiving structures 20 from a single handle 31 of an operation lever 30 via a connection fitting 34, the push valves 16 are operated the same amount and at the same time in all of the columns 5 with a single operation, so that it is possible to smoothly raise and lower the top plate 2. | 1. A lifting table provided with top plate height adjustment device, which comprises a top plate, and a leg structure with multiple support columns mutually arranged in parallel for supporting said top plate relative to the floor, characterized in that said each support column has a length-changeable gas spring installed therein and is attached to said top plate via the top plate receiving structure; said each gas spring has a push valve for changing the length itself exposed on the inside of said top plate receiving structure, said push valve operated by an operation lever to change the length of said support column, thus adjusting the height of said top plate from the floor; said operation lever comprises a single handle and the operation rod units that extend respectively and individually to said all top plate receiving structure from said single handle; said all operation rod units or all the remaining said operation rod units except for one operation rod unit include multiple rod sections which are connected by connectors respectively; said each rod section extending to the inside of said top plate receiving structure has gas spring operation portion on its tip end for operating said push valve. 2. The lifting table provided with top plate height adjustment device according to claim 1, characterized in that said support columns for supporting said top plate consist of two support columns; two said operation rod units of said operation lever include respectively, as said multiple rods, the first rod sections that extend horizontally from said handle, and the second rod sections that extend along the direction perpendicular to said first rod sections to the inside of said top plate receiving structures and have said gas spring operation portions on tip ends thereof; said connectors are two L-shaped connectors, each connector connects said first rod section and said second rod section, so as to form two units each including said first rod section and said second rod section. 3. The lifting table provided with top plate height adjustment device according to claim 1, characterized in that said support columns for supporting said top plate consist of three support columns; said operation lever has two said operation rod units in order to operate said gas springs installed in the left and right support columns, each of said operation rod units includes, as said multiple rods, the first rod section that extends horizontally from said handle, and the second rod section that extends along the direction perpendicular to said first rod section to the inside of the top plate receiving structure and has said gas spring operation portion on its tip end; said connectors are two L-shaped connectors which connect said first rod sections and said second rod sections respectively, so as to form two units each including said first rod section and said second rod section; said operation lever has also another one rod unit in order to operate the third gas spring installed in said column located in the central position, said another one rod unit is the third rod section that extends to the inside of said top plate receiving structure from said handle and has the gas spring operation portion on its tip end. 4. The lifting table provided with top plate height adjustment device according to claim 2, characterized in that all said second rod sections or all said second rod sections and the third rod section have lever fulcrums supported by said top plate receiving structures, each said gas spring operating portion pushes the push valve to work by the swing motion of said rod section while being supported at said lever fulcrum. 5. The lifting table provided with top plate height adjustment device according to claim 2, characterized in that all said second rod sections or all said second rod sections and the third rod sections are possible to move forward and backward in said top plate receiving structure and have tapered surfaces on tip ends engageable with said push valves as the gas spring operation portions, when said rod sections entering in said top plate receiving structures, said tapered surfaces being forced to engage with and to push said push valves to work. 6. The lifting table provided with top plate height adjustment device according to claim 1, characterized in that said rod sections are fixed to said connectors in the condition that all gas spring operation portions contact to said push valves when said rod sections are in connection state by the connectors but not fixed yet. 7. The lifting table provided with top plate height adjustment device according to claim 2, characterized in that said top plate is a rectangle top plate that is longer in lateral direction, and two top plate receiving structures are set on the two sides apart in the lateral length direction of said top plate; with respect to said operation lever, said handle is set in the central position of the lateral long side edge of said top plate, said first rod sections extend along the lateral long side edge of said top plate, and said second rod sections extend in the direction perpendicular to said lateral long side edge via said L-shaped connectors. 8. The lifting table provided with top plate height adjustment device according to claim 2, characterized in that said top plate is a rectangle top plate that is longer in lateral direction, and two top plate receiving structures are set close to one side in the lateral length direction of said top plate and are set apart in the longitudinal direction; with respect to said operation lever, said handle is set in the central position of the longitudinal short side edge of said top plate, said first rod sections extend along the longitudinal short side edge of said top plate, and said second rod sections extend in the direction perpendicular to said longitudinal short side edge via said L-shaped connectors. 9. The lifting table provided with top plate height adjustment device according to claim 2, characterized in that said top plate is a L-shaped top plate with a curved inner edge, and two top plate receiving structures are set separately in a slant way with said curved edge of said top plate interposed between said receiving structures; with respect to said operation lever, said handle is set along said curved edge of said top plate, said first rod sections extend along the tangential direction of said curved edge, and said second rod sections extend in the direction perpendicular to said lateral rod sections via said L-shaped connectors. 10. The lifting table provided with top plate height adjustment device according to claim 2, characterized in that said top plate is a fan-shaped top plate, two top plate receiving structures are set separately along the chord direction of the arc edge of said top plate; with respect to said operation lever, said handle is set along said arc edge of said top plate, said first rod sections extend along the chord direction of said arc edge, and said second rod sections extend in the direction perpendicular to said lateral rod sections via said L-shaped connectors. 11. The lifting table provided with top plate height adjustment device according to claim 3, characterized in that said top plate is a rectangle top plate that is longer in lateral direction, two of said three top plate receiving structures are set close to one lateral long side of said top plate and are arranged in the longitudinal direction respectively, remaining one top plate receiving structure is set so as to form an isosceles triangle with said two top plate receiving structures; with respect to said operation lever, said third rod section extends directly from said handle and intersects in the direction perpendicular to said lateral long side edge. | lifting table with height adjustment device a lifting table is provided which is provided with a top plate height adjustment device which by performing a height adjustment operation in all of the support columns in a synchronized manner by a single operation makes it possible to smoothly and reliably adjust the height of the top plate the top plate 2 of this lifting table 1 is supported on the floor by means of a leg structure 3 provided with multiple support columns 5 arranged in parallel top plate receiving structures 20 are for attaching a column 5 to the top plate 2 and to change the length of the support columns 5 push valves 16 exposed on the inside of the top plate receiving structures 20 are actuated changing the length of gas springs provided inside of the support columns 5 by extending an operation rod unit 32 into the top plate receiving structures 20 from a single handle 31 of an operation lever 30 via a connection fitting 34 the push valves 16 are operated the same amount and at the same time in all of the columns 5 with a single operation so that it is possible to smoothly raise and lower the top plate 2 1 a lifting table provided with top plate height adjustment device which comprises a top plate and a leg structure with multiple support columns mutually arranged in parallel for supporting said top plate relative to the floor characterized in that said each support column has a lengthchangeable gas spring installed therein and is attached to said top plate via the top plate receiving structure said each gas spring has a push valve for changing the length itself exposed on the inside of said top plate receiving structure said push valve operated by an operation lever to change the length of said support column thus adjusting the height of said top plate from the floor said operation lever comprises a single handle and the operation rod units that extend respectively and individually to said all top plate receiving structure from said single handle said all operation rod units or all the remaining said operation rod units except for one operation rod unit include multiple rod sections which are connected by connectors respectively said each rod section extending to the inside of said top plate receiving structure has gas spring operation portion on its tip end for operating said push valve 2 the lifting table provided with top plate height adjustment device according to claim 1 characterized in that said support columns for supporting said top plate consist of two support columns two said operation rod units of said operation lever include respectively as said multiple rods the first rod sections that extend horizontally from said handle and the second rod sections that extend along the direction perpendicular to said first rod sections to the inside of said top plate receiving structures and have said gas spring operation portions on tip ends thereof said connectors are two lshaped connectors each connector connects said first rod section and said second rod section so as to form two units each including said first rod section and said second rod section 3 the lifting table provided with top plate height adjustment device according to claim 1 characterized in that said support columns for supporting said top plate consist of three support columns said operation lever has two said operation rod units in order to operate said gas springs installed in the left and right support columns each of said operation rod units includes as said multiple rods the first rod section that extends horizontally from said handle and the second rod section that extends along the direction perpendicular to said first rod section to the inside of the top plate receiving structure and has said gas spring operation portion on its tip end said connectors are two lshaped connectors which connect said first rod sections and said second rod sections respectively so as to form two units each including said first rod section and said second rod section said operation lever has also another one rod unit in order to operate the third gas spring installed in said column located in the central position said another one rod unit is the third rod section that extends to the inside of said top plate receiving structure from said handle and has the gas spring operation portion on its tip end 4 the lifting table provided with top plate height adjustment device according to claim 2 characterized in that all said second rod sections or all said second rod sections and the third rod section have lever fulcrums supported by said top plate receiving structures each said gas spring operating portion pushes the push valve to work by the swing motion of said rod section while being supported at said lever fulcrum 5 the lifting table provided with top plate height adjustment device according to claim 2 characterized in that all said second rod sections or all said second rod sections and the third rod sections are possible to move forward and backward in said top plate receiving structure and have tapered surfaces on tip ends engageable with said push valves as the gas spring operation portions when said rod sections entering in said top plate receiving structures said tapered surfaces being forced to engage with and to push said push valves to work 6 the lifting table provided with top plate height adjustment device according to claim 1 characterized in that said rod sections are fixed to said connectors in the condition that all gas spring operation portions contact to said push valves when said rod sections are in connection state by the connectors but not fixed yet 7 the lifting table provided with top plate height adjustment device according to claim 2 characterized in that said top plate is a rectangle top plate that is longer in lateral direction and two top plate receiving structures are set on the two sides apart in the lateral length direction of said top plate with respect to said operation lever said handle is set in the central position of the lateral long side edge of said top plate said first rod sections extend along the lateral long side edge of said top plate and said second rod sections extend in the direction perpendicular to said lateral long side edge via said lshaped connectors 8 the lifting table provided with top plate height adjustment device according to claim 2 characterized in that said top plate is a rectangle top plate that is longer in lateral direction and two top plate receiving structures are set close to one side in the lateral length direction of said top plate and are set apart in the longitudinal direction with respect to said operation lever said handle is set in the central position of the longitudinal short side edge of said top plate said first rod sections extend along the longitudinal short side edge of said top plate and said second rod sections extend in the direction perpendicular to said longitudinal short side edge via said lshaped connectors 9 the lifting table provided with top plate height adjustment device according to claim 2 characterized in that said top plate is a lshaped top plate with a curved inner edge and two top plate receiving structures are set separately in a slant way with said curved edge of said top plate interposed between said receiving structures with respect to said operation lever said handle is set along said curved edge of said top plate said first rod sections extend along the tangential direction of said curved edge and said second rod sections extend in the direction perpendicular to said lateral rod sections via said lshaped connectors 10 the lifting table provided with top plate height adjustment device according to claim 2 characterized in that said top plate is a fanshaped top plate two top plate receiving structures are set separately along the chord direction of the arc edge of said top plate with respect to said operation lever said handle is set along said arc edge of said top plate said first rod sections extend along the chord direction of said arc edge and said second rod sections extend in the direction perpendicular to said lateral rod sections via said lshaped connectors 11 the lifting table provided with top plate height adjustment device according to claim 3 characterized in that said top plate is a rectangle top plate that is longer in lateral direction two of said three top plate receiving structures are set close to one lateral long side of said top plate and are arranged in the longitudinal direction respectively remaining one top plate receiving structure is set so as to form an isosceles triangle with said two top plate receiving structures with respect to said operation lever said third rod section extends directly from said handle and intersects in the direction perpendicular to said lateral long side edge
15756337 | HEAT EXCHANGER AND MAGNETIC HEAT PUMP DEVICE | Provided is a heat exchanger 10 including: wires 121 formed of a magnetocaloric material having a magnetocaloric effect; and a case 13 filled with the wires 121, wherein a wire diameter of the wire 121 is smaller than 1 mm. According to the invention, it is possible to provide a heat exchanger capable of improving a heat exchange efficiency without causing an increase in size of a device. | 1. A heat exchanger comprising: wires formed of a magnetocaloric material having a magnetocaloric effect; and a case filled with the wires, wherein a wire diameter of the wire is smaller than 1 mm. 2. The heat exchanger according to claim 1, wherein the wire diameter of the wire is equal to or larger than 0.1 mm and smaller than 1 mm. 3. The heat exchanger according to claim 1, wherein the wires are twisted and filled in the case as stranded wires. 4. A magnetic heat pump device comprising: the heat exchanger according to claim 1. 5. The heat exchanger according to claim 2, wherein the wires are twisted and filled in the case as stranded wires. 6. A magnetic heat pump device comprising: the heat exchanger according to claim 2. | heat exchanger and magnetic heat pump device provided is a heat exchanger 10 including wires 121 formed of a magnetocaloric material having a magnetocaloric effect and a case 13 filled with the wires 121 wherein a wire diameter of the wire 121 is smaller than 1 mm according to the invention it is possible to provide a heat exchanger capable of improving a heat exchange efficiency without causing an increase in size of a device 1 a heat exchanger comprising wires formed of a magnetocaloric material having a magnetocaloric effect and a case filled with the wires wherein a wire diameter of the wire is smaller than 1 mm 2 the heat exchanger according to claim 1 wherein the wire diameter of the wire is equal to or larger than 01 mm and smaller than 1 mm 3 the heat exchanger according to claim 1 wherein the wires are twisted and filled in the case as stranded wires 4 a magnetic heat pump device comprising the heat exchanger according to claim 1 5 the heat exchanger according to claim 2 wherein the wires are twisted and filled in the case as stranded wires 6 a magnetic heat pump device comprising the heat exchanger according to claim 2
15753550 | ANTI-VIBRATION DEVICE | An anti-vibration device includes: a cylinder body coupled to a vibration receiver; a support body coupled to a vibration source; an elastic body that attaches the support body to the cylinder body such that the support body is capable of moving relative to the cylinder body; a first liquid chamber sectioned by an orifice pathway and the elastic body; a second liquid chamber that a liquid flows to and from the first liquid chamber through the orifice pathway; a first gas chamber with a wall configured by a diaphragm; a second gas chamber capable of communicating with the first gas chamber; and a switching section that switches a state of communication of the first gas chamber and the second gas chamber. | 1. An anti-vibration device comprising: a cylinder body coupled to one of a vibration source or a vibration receiver; a support body coupled to the other of the vibration source or the vibration receiver; an elastic body attaching the support body to the cylinder body such that the support body is capable of moving relative to the cylinder body; a first liquid chamber housing a liquid and provided between the elastic body and a pathway member that is formed within the cylinder body; a second liquid chamber provided between the pathway member and a diaphragm that partitions an interior of the cylinder body, a liquid flowing between the first liquid chamber and the second liquid chamber through a pathway that is formed by the pathway member; a first gas chamber provided on an opposite side of the diaphragm from the second liquid chamber; a second gas chamber isolated from the first gas chamber; and a switching section switching between a state of communication and a state of non-communication between the first gas chamber and the second gas chamber. 2. The anti-vibration device of claim 1, wherein the second gas chamber is only communicable with the first gas chamber. 3. The anti-vibration device of claim 2, wherein a capacity of the second gas chamber is greater than a capacity of the first gas chamber. 4. An anti-vibration device comprising: a cylinder body coupled to one of a vibration source or a vibration receiver; a support body coupled to the other of the vibration source or the vibration receiver; an elastic body attaching the support body to the cylinder body such that the support body is capable of moving relative to the cylinder body; a first liquid chamber housing a liquid and provided between the elastic body and a first membrane that partitions an interior of the cylinder body; a first gas chamber provided between the first membrane and a first partitioning wall of a pathway member that partitions the interior of the cylinder body; a second liquid chamber provided between the first partitioning wall and a second membrane that partitions the interior of the cylinder body, a liquid flowing between the first liquid chamber and the second liquid chamber through a pathway formed by the pathway member; a deformation space provided between the second membrane and a second partitioning wall that partitions the interior of the cylinder body, the deformation space forming a deformable region where the second membrane deforms; a second gas chamber isolated from the first gas chamber; and a switching section switching between a state of communication and a state of non-communication between the first gas chamber and the second gas chamber. 5. The anti-vibration device of claim 4, wherein: the first gas chamber is in communication with the second gas chamber through the deformation space; and the switching section switches between the state of communication and the state of non-communication between the first gas chamber and the second gas chamber through the deformation space. 6. The anti-vibration device of claim 4, wherein a capacity of the second gas chamber is greater than a capacity of the deformation space, and the capacity of the deformation space is greater than a capacity of the first gas chamber. 7. The anti-vibration device of claim 5, wherein a capacity of the second gas chamber is greater than a capacity of the deformation space, and the capacity of the deformation space is greater than a capacity of the first gas chamber. | antivibration device an antivibration device includes a cylinder body coupled to a vibration receiver a support body coupled to a vibration source an elastic body that attaches the support body to the cylinder body such that the support body is capable of moving relative to the cylinder body a first liquid chamber sectioned by an orifice pathway and the elastic body a second liquid chamber that a liquid flows to and from the first liquid chamber through the orifice pathway a first gas chamber with a wall configured by a diaphragm a second gas chamber capable of communicating with the first gas chamber and a switching section that switches a state of communication of the first gas chamber and the second gas chamber 1 an antivibration device comprising a cylinder body coupled to one of a vibration source or a vibration receiver a support body coupled to the other of the vibration source or the vibration receiver an elastic body attaching the support body to the cylinder body such that the support body is capable of moving relative to the cylinder body a first liquid chamber housing a liquid and provided between the elastic body and a pathway member that is formed within the cylinder body a second liquid chamber provided between the pathway member and a diaphragm that partitions an interior of the cylinder body a liquid flowing between the first liquid chamber and the second liquid chamber through a pathway that is formed by the pathway member a first gas chamber provided on an opposite side of the diaphragm from the second liquid chamber a second gas chamber isolated from the first gas chamber and a switching section switching between a state of communication and a state of noncommunication between the first gas chamber and the second gas chamber 2 the antivibration device of claim 1 wherein the second gas chamber is only communicable with the first gas chamber 3 the antivibration device of claim 2 wherein a capacity of the second gas chamber is greater than a capacity of the first gas chamber 4 an antivibration device comprising a cylinder body coupled to one of a vibration source or a vibration receiver a support body coupled to the other of the vibration source or the vibration receiver an elastic body attaching the support body to the cylinder body such that the support body is capable of moving relative to the cylinder body a first liquid chamber housing a liquid and provided between the elastic body and a first membrane that partitions an interior of the cylinder body a first gas chamber provided between the first membrane and a first partitioning wall of a pathway member that partitions the interior of the cylinder body a second liquid chamber provided between the first partitioning wall and a second membrane that partitions the interior of the cylinder body a liquid flowing between the first liquid chamber and the second liquid chamber through a pathway formed by the pathway member a deformation space provided between the second membrane and a second partitioning wall that partitions the interior of the cylinder body the deformation space forming a deformable region where the second membrane deforms a second gas chamber isolated from the first gas chamber and a switching section switching between a state of communication and a state of noncommunication between the first gas chamber and the second gas chamber 5 the antivibration device of claim 4 wherein the first gas chamber is in communication with the second gas chamber through the deformation space and the switching section switches between the state of communication and the state of noncommunication between the first gas chamber and the second gas chamber through the deformation space 6 the antivibration device of claim 4 wherein a capacity of the second gas chamber is greater than a capacity of the deformation space and the capacity of the deformation space is greater than a capacity of the first gas chamber 7 the antivibration device of claim 5 wherein a capacity of the second gas chamber is greater than a capacity of the deformation space and the capacity of the deformation space is greater than a capacity of the first gas chamber
15760505 | ELECTRONIC DEVICE AND ELECTRONIC DEVICE OPERATION METHOD | A method of operating an electronic apparatus includes displaying, on a display, a virtual channel list including at least one virtual channel; and in response to an external input of selecting one virtual channel from the virtual channel list, reproducing at least one content corresponding to at least one content identifier among a plurality of content identifiers included in a content list corresponding to the selected virtual channel. In the method, a type of at least one content among a plurality of contents corresponding to the plurality of content identifiers is different from a type of at least one content among the rest of the plurality of contents. | 1. A method of operating an electronic apparatus, the method comprising: displaying, on a display, a virtual channel list including at least one virtual channel; and in response to an external input of selecting a first virtual channel from the virtual channel list, reproducing a first content being related to a first content identifier among a plurality of content identifiers, wherein the first content and a second content are related to the first virtual channel, and a type of the first content is different from a type of the second content. 2. The method of claim 1, wherein the reproducing of the first content comprises reproducing content corresponding to a content identifier at a position in the content list. 3. The method of claim 1, wherein the reproducing of the first content comprises reproducing content determined based on a current time among the plurality of content identifiers included in the content list. 4. The method of claim 1, wherein the displaying of the virtual channel list further comprises displaying, on the display, the content list corresponding to the first virtual channel, and the reproducing of first content further comprises in response to an external input of selecting a content identifier from a plurality of content identifiers included in the content list, reproducing, on the display, content corresponding to a selected content identifier. 5. The method of claim 1, wherein the reproducing of the first content comprises: executing an application on the display; and terminating the execution of the application when no external input is detected for a preset time period. 6. The method of claim 1, further comprising: in response to an external input of creating a virtual channel, creating a user customized virtual channel; and storing the created user customized virtual channel or including the created user customized virtual channel in the virtual channel list. 7. The method of claim 6, wherein the creating of the user customized virtual channel comprises inserting an identifier of at least one content in the content list corresponding to the user customized virtual channel, in response to an external input of selecting content to be inserted in the content list. 8. The method of claim 6, wherein the creating of the user customized virtual channel comprises, when an end time of the first content inserted in the content list corresponding to the user customized virtual channel and a reproduction start time of the second content are not continuous, inserting an identifier of the third content to allow contents included in the content list to be continuously reproduced, between the identifier of the first content and the identifier of the second content. 9. The method of claim 1, wherein the content list comprises a first live content identifier provided by a first channel and a second live content identifier provided by a second channel different from the first channel, and the reproducing of the first content comprises reproducing first live content at a broadcast time of the first live content and second live content at a broadcast time of the second live content. 10. An electronic apparatus comprising: a display; and at least one processor configured to display, on the display, a virtual channel list including at least one virtual channel, and in response to an external input of selecting a first virtual channel from the virtual channel list, to reproduce first content being related to a first content identifier among a plurality of content identifiers, wherein the first content and a second content are related to the first virtual channel, and a type of the first content is different from a type of the second content. 11. The electronic apparatus of claim 10, wherein the at least one processor, in response to an external input of creating a virtual channel, creates a user customized virtual channel, and stores the created user customized virtual channel or includes the created user customized virtual channel in the virtual channel list. 12. The electronic apparatus of claim 11, wherein the at least one processor, in response to an external input of selecting content to be inserted in the content list, inserts an identifier of at least one content in the content list corresponding to the user customized virtual channel. 13. The electronic apparatus of claim 11, wherein, when an end time of the first content inserted in the content list corresponding to the user customized virtual channel and a reproduction start time of the second content are not continuous, an identifier of a third content to allow the contents included in the content list to be continuously reproduced is inserted between the identifier of the first content and the identifier of the second content. 14. The electronic apparatus of claim 10, wherein the content list comprises a first live content identifier provided by a first channel, and a second live content identifier provided by a second channel different from the first channel, and the at least one processor reproduces first live content at a broadcast time of the first live content, and second live content at a broadcast time of the second live content. 15. A non-transitory computer readable recording medium having recorded thereon a program for executing the method of operating an electronic apparatus defined in claim 1. | electronic device and electronic device operation method a method of operating an electronic apparatus includes displaying on a display a virtual channel list including at least one virtual channel and in response to an external input of selecting one virtual channel from the virtual channel list reproducing at least one content corresponding to at least one content identifier among a plurality of content identifiers included in a content list corresponding to the selected virtual channel in the method a type of at least one content among a plurality of contents corresponding to the plurality of content identifiers is different from a type of at least one content among the rest of the plurality of contents 1 a method of operating an electronic apparatus the method comprising displaying on a display a virtual channel list including at least one virtual channel and in response to an external input of selecting a first virtual channel from the virtual channel list reproducing a first content being related to a first content identifier among a plurality of content identifiers wherein the first content and a second content are related to the first virtual channel and a type of the first content is different from a type of the second content 2 the method of claim 1 wherein the reproducing of the first content comprises reproducing content corresponding to a content identifier at a position in the content list 3 the method of claim 1 wherein the reproducing of the first content comprises reproducing content determined based on a current time among the plurality of content identifiers included in the content list 4 the method of claim 1 wherein the displaying of the virtual channel list further comprises displaying on the display the content list corresponding to the first virtual channel and the reproducing of first content further comprises in response to an external input of selecting a content identifier from a plurality of content identifiers included in the content list reproducing on the display content corresponding to a selected content identifier 5 the method of claim 1 wherein the reproducing of the first content comprises executing an application on the display and terminating the execution of the application when no external input is detected for a preset time period 6 the method of claim 1 further comprising in response to an external input of creating a virtual channel creating a user customized virtual channel and storing the created user customized virtual channel or including the created user customized virtual channel in the virtual channel list 7 the method of claim 6 wherein the creating of the user customized virtual channel comprises inserting an identifier of at least one content in the content list corresponding to the user customized virtual channel in response to an external input of selecting content to be inserted in the content list 8 the method of claim 6 wherein the creating of the user customized virtual channel comprises when an end time of the first content inserted in the content list corresponding to the user customized virtual channel and a reproduction start time of the second content are not continuous inserting an identifier of the third content to allow contents included in the content list to be continuously reproduced between the identifier of the first content and the identifier of the second content 9 the method of claim 1 wherein the content list comprises a first live content identifier provided by a first channel and a second live content identifier provided by a second channel different from the first channel and the reproducing of the first content comprises reproducing first live content at a broadcast time of the first live content and second live content at a broadcast time of the second live content 10 an electronic apparatus comprising a display and at least one processor configured to display on the display a virtual channel list including at least one virtual channel and in response to an external input of selecting a first virtual channel from the virtual channel list to reproduce first content being related to a first content identifier among a plurality of content identifiers wherein the first content and a second content are related to the first virtual channel and a type of the first content is different from a type of the second content 11 the electronic apparatus of claim 10 wherein the at least one processor in response to an external input of creating a virtual channel creates a user customized virtual channel and stores the created user customized virtual channel or includes the created user customized virtual channel in the virtual channel list 12 the electronic apparatus of claim 11 wherein the at least one processor in response to an external input of selecting content to be inserted in the content list inserts an identifier of at least one content in the content list corresponding to the user customized virtual channel 13 the electronic apparatus of claim 11 wherein when an end time of the first content inserted in the content list corresponding to the user customized virtual channel and a reproduction start time of the second content are not continuous an identifier of a third content to allow the contents included in the content list to be continuously reproduced is inserted between the identifier of the first content and the identifier of the second content 14 the electronic apparatus of claim 10 wherein the content list comprises a first live content identifier provided by a first channel and a second live content identifier provided by a second channel different from the first channel and the at least one processor reproduces first live content at a broadcast time of the first live content and second live content at a broadcast time of the second live content 15 a nontransitory computer readable recording medium having recorded thereon a program for executing the method of operating an electronic apparatus defined in claim 1
15746641 | DEVICE FOR CUTTING SHEET METAL PLATES OUT OF A SHEET METAL STRIP | A device for cutting sheet metal plates out of a sheet metal strip includes a laser cutting device moving back and forth in a transport direction of the sheet metal strip and a y-direction running perpendicular to the transport direction, a first conveyor belt having first end moving back and forth together with the laser cutting device in the transport direction, a second conveyor belt having a second end opposite the first end and moving back and forth in the transport direction. The first and second ends are moved such that a laser beam generated by the laser cutting device is directed towards a gap formed between the first and second ends and extending in the y-direction. In order to avoid adhesions to an underside of the sheet metal strip, at least one support strip and/or the dust discharge shaft is provided with a ventilation device for ventilating the gap. | 1. A device for cutting sheet metal plates out of a sheet metal strip (1), comprising: a laser cutting device (2) that can move back and forth in a transport direction (T) of the sheet metal strip (1) as well as in a y-direction running perpendicular to the transport direction, a first conveyor belt whose first end (7) can be moved back and forth together with the laser cutting device (2) in the transport direction (T), a second conveyor belt having a second end (8), which is opposite the first end (7) and which can be moved back and forth in the transport direction (T), wherein the first (7) and the second end (8) are moved in such a way that a laser beam (L) generated by the laser cutting device is directed towards a gap (S) formed between the first (7) and the second end (8) and extending in the y-direction, wherein a screen (18) movable back and forth in the y-direction concurrently in alignment with the laser beam (L) is provided in the gap (S). wherein a dust discharge shaft (9) extends in a discharge direction (A) pointing away from an underside (U) of the sheet metal strip (1), wherein the dust discharge shaft (9) is provided with a ventilation device for ventilating the gap (S), and wherein the ventilation device comprises ventilation apertures (14a, 14b), which penetrate the dust discharge shaft (9). 2. The device according to claim 1, wherein the screen (18) is formed from metal members (25, 26) connected pivotably to one another, of which a first metal member (25) has an aperture (20) for the passage of the laser beam (L) and second metal members (26) have a cover (27). 3. The device according to claim 1, wherein the screen (18) is formed from a toothed belt (23) or a stainless steel belt, which are provided with an aperture (20) for the passage of the laser beam (L). 4. The device according to claim 1, wherein a drive device (21) is provided, by means of which the screen (18) can be moved back and forth. 5. The device according to claim 1, wherein a first support means having a first support strip (3) is provided at the first end (7) of the first conveyor belt and a second support means having a second support strip (4) opposite the first support strip (3) is provided at the second end (8), so that the gap (S) is formed between the first (3) and the second support strip (4). 6. The device according to claim 1, wherein an upper side of the first and/or second conveyor belt facing the sheet metal plate forms a first movement plane (BE1) in the transport direction (T) which is arranged above a second movement plane (BE2) of the screen (18) in the y-direction, which second movement plane is formed by a screen upper side (Ob) of the screen (18) facing the laser cutting device. 7. The device according to claim 1, wherein a support face (11a, 11b) of the support strips (3, 4) facing the laser cutting device forms a first movement plane (BE1) in the transport direction (T) which is arranged above a second movement plane (BE2) of the screen (18) in the y-direction, which second movement plane is formed by a screen upper side (Ob) of the screen (18) facing the laser cutting device. 8. The device according to claim 5, wherein the dust discharge shaft (9) extends from at least one of the support strips (3, 4) in a discharge direction (A) pointing away from the laser cutting device (2). 9. The device according to claim 5, wherein the at least one support strip (3, 4) is provided with a ventilation device (12, 13a, 13b, 13c, 14a, 14b) for ventilating the gap (S). 10. The device according to claim 9, wherein the ventilation device (12, 13a, 13b, 13c, 14a, 14b) comprises ventilation channels (12, 13a, 13b, 13c), which are provided in the support face (11a, 11b) of the support strip (3, 4). 11. The device according to claim 10, wherein the ventilation channels (12, 13a, 13b, 13c) extend over a length (Lg1) of the support face (11a, 11b) extending in the transport direction (T). 12. The device according to claim 10, wherein the ventilation channels (12, 13a, 13b, 13c) run parallel or at an incline to the transport direction (T). 13. The device according to claim 9, wherein the ventilation device (12, 13a, 13b, 13c, 14a, 14b) comprises ventilation apertures (14a, 14b) which penetrate at least one of the support strips (3, 4) and/or the dust discharge shaft (9). 14. The device according to claim 1, wherein a fan (16) is provided for supplying air to the ventilation channels (12, 13a, 13b, 13c) and/or ventilation apertures (14a, 14b). 15. The device according to claim 1, wherein the dust discharge shaft (9) has a cross-section that widens in the discharge direction (A). 16. The device according to claim 1, wherein the support strips (3, 4) and/or the dust discharge shaft (9) are/is made of copper or an alloy containing substantially copper. 17. The device according to claim 1, wherein the dust discharge shaft (9) is connected to a container (B) for collecting cutting dust (Ss). 18. The device according to claim 5, wherein the dust discharge shaft (9) is connected only to one of the two support strips (3, 4). 19. The device according to claim 5, wherein the dust discharge shaft (9) is formed by two walls (10a, 10b) extending in the discharge direction (A), wherein at least one of the walls (10a, 10b) is attached to one of the support strips (3, 4). 20. The device according to claim 1, wherein apertures (14a, 14b) connected to the fan (16) are provided in the edge region of the dust discharge shaft (9) in order to form an air sword. | device for cutting sheet metal plates out of a sheet metal strip a device for cutting sheet metal plates out of a sheet metal strip includes a laser cutting device moving back and forth in a transport direction of the sheet metal strip and a ydirection running perpendicular to the transport direction a first conveyor belt having first end moving back and forth together with the laser cutting device in the transport direction a second conveyor belt having a second end opposite the first end and moving back and forth in the transport direction the first and second ends are moved such that a laser beam generated by the laser cutting device is directed towards a gap formed between the first and second ends and extending in the ydirection in order to avoid adhesions to an underside of the sheet metal strip at least one support strip andor the dust discharge shaft is provided with a ventilation device for ventilating the gap 1 a device for cutting sheet metal plates out of a sheet metal strip 1 comprising a laser cutting device 2 that can move back and forth in a transport direction t of the sheet metal strip 1 as well as in a ydirection running perpendicular to the transport direction a first conveyor belt whose first end 7 can be moved back and forth together with the laser cutting device 2 in the transport direction t a second conveyor belt having a second end 8 which is opposite the first end 7 and which can be moved back and forth in the transport direction t wherein the first 7 and the second end 8 are moved in such a way that a laser beam l generated by the laser cutting device is directed towards a gap s formed between the first 7 and the second end 8 and extending in the ydirection wherein a screen 18 movable back and forth in the ydirection concurrently in alignment with the laser beam l is provided in the gap s wherein a dust discharge shaft 9 extends in a discharge direction a pointing away from an underside u of the sheet metal strip 1 wherein the dust discharge shaft 9 is provided with a ventilation device for ventilating the gap s and wherein the ventilation device comprises ventilation apertures 14a 14b which penetrate the dust discharge shaft 9 2 the device according to claim 1 wherein the screen 18 is formed from metal members 25 26 connected pivotably to one another of which a first metal member 25 has an aperture 20 for the passage of the laser beam l and second metal members 26 have a cover 27 3 the device according to claim 1 wherein the screen 18 is formed from a toothed belt 23 or a stainless steel belt which are provided with an aperture 20 for the passage of the laser beam l 4 the device according to claim 1 wherein a drive device 21 is provided by means of which the screen 18 can be moved back and forth 5 the device according to claim 1 wherein a first support means having a first support strip 3 is provided at the first end 7 of the first conveyor belt and a second support means having a second support strip 4 opposite the first support strip 3 is provided at the second end 8 so that the gap s is formed between the first 3 and the second support strip 4 6 the device according to claim 1 wherein an upper side of the first andor second conveyor belt facing the sheet metal plate forms a first movement plane be1 in the transport direction t which is arranged above a second movement plane be2 of the screen 18 in the ydirection which second movement plane is formed by a screen upper side ob of the screen 18 facing the laser cutting device 7 the device according to claim 1 wherein a support face 11a 11b of the support strips 3 4 facing the laser cutting device forms a first movement plane be1 in the transport direction t which is arranged above a second movement plane be2 of the screen 18 in the ydirection which second movement plane is formed by a screen upper side ob of the screen 18 facing the laser cutting device 8 the device according to claim 5 wherein the dust discharge shaft 9 extends from at least one of the support strips 3 4 in a discharge direction a pointing away from the laser cutting device 2 9 the device according to claim 5 wherein the at least one support strip 3 4 is provided with a ventilation device 12 13a 13b 13c 14a 14b for ventilating the gap s 10 the device according to claim 9 wherein the ventilation device 12 13a 13b 13c 14a 14b comprises ventilation channels 12 13a 13b 13c which are provided in the support face 11a 11b of the support strip 3 4 11 the device according to claim 10 wherein the ventilation channels 12 13a 13b 13c extend over a length lg1 of the support face 11a 11b extending in the transport direction t 12 the device according to claim 10 wherein the ventilation channels 12 13a 13b 13c run parallel or at an incline to the transport direction t 13 the device according to claim 9 wherein the ventilation device 12 13a 13b 13c 14a 14b comprises ventilation apertures 14a 14b which penetrate at least one of the support strips 3 4 andor the dust discharge shaft 9 14 the device according to claim 1 wherein a fan 16 is provided for supplying air to the ventilation channels 12 13a 13b 13c andor ventilation apertures 14a 14b 15 the device according to claim 1 wherein the dust discharge shaft 9 has a crosssection that widens in the discharge direction a 16 the device according to claim 1 wherein the support strips 3 4 andor the dust discharge shaft 9 areis made of copper or an alloy containing substantially copper 17 the device according to claim 1 wherein the dust discharge shaft 9 is connected to a container b for collecting cutting dust ss 18 the device according to claim 5 wherein the dust discharge shaft 9 is connected only to one of the two support strips 3 4 19 the device according to claim 5 wherein the dust discharge shaft 9 is formed by two walls 10a 10b extending in the discharge direction a wherein at least one of the walls 10a 10b is attached to one of the support strips 3 4 20 the device according to claim 1 wherein apertures 14a 14b connected to the fan 16 are provided in the edge region of the dust discharge shaft 9 in order to form an air sword
15891520 | ADJUSTMENT OF PLANNED MOVEMENT BASED ON RADIO NETWORK CONDITIONS | A movement adjusting device adjusts the movement of a transceiver moving according to a plan along a route through a communication network while communicating for an application having a service requirement on the communication network, the communication network comprises cells and the movement adjusting device is operative to: obtain radio network condition data regarding a group of cells comprising a current cell in which the transceiver is located and a number of neighbouring cells into which the transceiver may move, analyse the radio network condition data with regard to fulfilling the service requirement of the application, and make an adjustment of the planned movement if the analysis indicates that this would improve on the fulfilling of the service requirement. | 1. A movement adjusting device for adjusting a movement of a wireless transceiver moving according to a plan along a route through a wireless communication network while communicating for an application having a service requirement on the wireless communication network, the wireless communication network comprising cells and the movement adjusting device comprising a processor acting on computer instructions whereby said movement adjusting device is operative to: obtain radio network condition data regarding a group of cells comprising a current cell in which the wireless transceiver is located and a number of neighbouring cells into which the wireless transceiver may move; analyse the radio network condition data with regard to fulfilling the service requirement of the application; and make an adjustment of the planned movement if the analysis indicates that the adjustment would improve on the fulfilling of the service requirement, wherein the radio network condition data comprises cell load data for at least the neighbouring cells, the movement adjusting device when being operative to analyse the radio network condition data is operative to evaluate the cell loads defined in the cell load data with regard to fulfilling the service requirement and when being operative to adjust planned movement is operative to adjust the planned movement so that the cell load along the route after the current cell is lower after the adjustment than before the adjustment, and the movement adjusting device when obtaining radio network condition data is further operative to estimate the loads of the neighbouring cells based on responses to requests for resources sent from the wireless transceiver to the neighbouring cells and provide the load estimations as said cell load data. 2. The movement adjusting device of claim 1, when being operative to adjust the planned movement is operative to change the cells that the route passes. 3. The movement adjusting device of claim 2, wherein the change of cells comprises a change in a vertical direction. 4. The movement adjusting device of claim 1, being further operative to base the adjustment of planned movement on mission constraints of a mission in which the application is operated. 5. The movement adjusting device of claim 1, wherein the radio network condition data comprises statistical cell load data. 6. The movement adjusting device of claim 1, which when being operative to make an adjustment of the planned movement is operative to adjust the speed with which the wireless transceiver moves for changing the time at which a cell is passed in the route. 7. The movement adjusting device of claim 1, being further operative to change the service requirement if it cannot be fulfilled with any movement, changed or unchanged. 8. The movement adjusting device of claim 1, wherein it is provided as a part of a vessel comprising the wireless transceiver. 9. The movement adjusting device of claim 1, wherein it is provided as a part of a remote operations centre. 10. A method of adjusting the movement of a wireless transceiver moving according to a plan along a route through a wireless communication network while communicating for an application having a service requirement on the wireless communication network, the wireless communication network comprising cells, the method being performed in a movement adjusting device and comprising: obtaining radio network condition data regarding a group of cells comprising a current cell in which the wireless transceiver is located and a number of neighbouring cells into which the wireless transceiver may move; analysing the radio network condition data with regard to fulfilling the service requirement of the application; and making an adjustment of the planned movement if the analysis indicates that the adjustment would improve on the fulfilling of the service requirement, wherein the obtaining of radio network condition data comprises estimating the loads of the neighbouring cells based on responses to requests for resources sent from the wireless transceiver to the neighbouring cells and providing the load estimations as said cell load data, the radio network condition data comprises cell load data for at least the neighbouring cells, the analysing of the radio network condition data comprises evaluating the cell loads defined in the cell load data with regard to fulfilling the service requirement, and the making of an adjustment of planned movement comprises adjusting the planned movement so that the cell load along the route after the current cell is lower after the adjustment than before the adjustment. 11. The method of claim 10, wherein the making of an adjustment of the planned movement comprises changing the cells that the route passes. 12. The method of claim 10, further comprising basing the adjustment of planned movement also on mission constraints of a mission in which the application is operated. 13. The method of claim 10, wherein the radio network condition data comprises statistical cell load data. 14. The method of claim 10, wherein the making of an adjustment of the planned movement comprises adjusting the speed with which the wireless transceiver moves for changing the time at which a cell is passed in the route. 15. A method of adjusting the movement of a wireless transceiver, the method comprising: obtaining radio network condition data regarding a group of cells comprising a current cell in which the wireless transceiver is located and a set of one or more neighbouring cells, the radio network condition data comprising cell load data for at least the neighbouring cells; evaluating the cell load data; and while the wireless transceiver is moving along a planned route: determining, based on the evaluation of the cell load data, that changing the velocity of the wireless transceiver would reduce cell load for one or more cells; and changing the velocity of the wireless transceiver as a result of determining that changing the velocity would reduce the cell load. 16. The method of claim 15, wherein the radio network condition data comprises data concerning a radio link quality between a cell and the wireless transceiver, and the obtaining of radio network condition data comprises determining a cell load estimate for one of the neighbouring cells. 17. The method of claim 16, wherein determining the cell load estimate for the neighbouring cell comprises estimating the cell load for the neighbouring cell based on a response to a request for resources sent from the wireless transceiver to the neighbouring cell. | adjustment of planned movement based on radio network conditions a movement adjusting device adjusts the movement of a transceiver moving according to a plan along a route through a communication network while communicating for an application having a service requirement on the communication network the communication network comprises cells and the movement adjusting device is operative to obtain radio network condition data regarding a group of cells comprising a current cell in which the transceiver is located and a number of neighbouring cells into which the transceiver may move analyse the radio network condition data with regard to fulfilling the service requirement of the application and make an adjustment of the planned movement if the analysis indicates that this would improve on the fulfilling of the service requirement 1 a movement adjusting device for adjusting a movement of a wireless transceiver moving according to a plan along a route through a wireless communication network while communicating for an application having a service requirement on the wireless communication network the wireless communication network comprising cells and the movement adjusting device comprising a processor acting on computer instructions whereby said movement adjusting device is operative to obtain radio network condition data regarding a group of cells comprising a current cell in which the wireless transceiver is located and a number of neighbouring cells into which the wireless transceiver may move analyse the radio network condition data with regard to fulfilling the service requirement of the application and make an adjustment of the planned movement if the analysis indicates that the adjustment would improve on the fulfilling of the service requirement wherein the radio network condition data comprises cell load data for at least the neighbouring cells the movement adjusting device when being operative to analyse the radio network condition data is operative to evaluate the cell loads defined in the cell load data with regard to fulfilling the service requirement and when being operative to adjust planned movement is operative to adjust the planned movement so that the cell load along the route after the current cell is lower after the adjustment than before the adjustment and the movement adjusting device when obtaining radio network condition data is further operative to estimate the loads of the neighbouring cells based on responses to requests for resources sent from the wireless transceiver to the neighbouring cells and provide the load estimations as said cell load data 2 the movement adjusting device of claim 1 when being operative to adjust the planned movement is operative to change the cells that the route passes 3 the movement adjusting device of claim 2 wherein the change of cells comprises a change in a vertical direction 4 the movement adjusting device of claim 1 being further operative to base the adjustment of planned movement on mission constraints of a mission in which the application is operated 5 the movement adjusting device of claim 1 wherein the radio network condition data comprises statistical cell load data 6 the movement adjusting device of claim 1 which when being operative to make an adjustment of the planned movement is operative to adjust the speed with which the wireless transceiver moves for changing the time at which a cell is passed in the route 7 the movement adjusting device of claim 1 being further operative to change the service requirement if it cannot be fulfilled with any movement changed or unchanged 8 the movement adjusting device of claim 1 wherein it is provided as a part of a vessel comprising the wireless transceiver 9 the movement adjusting device of claim 1 wherein it is provided as a part of a remote operations centre 10 a method of adjusting the movement of a wireless transceiver moving according to a plan along a route through a wireless communication network while communicating for an application having a service requirement on the wireless communication network the wireless communication network comprising cells the method being performed in a movement adjusting device and comprising obtaining radio network condition data regarding a group of cells comprising a current cell in which the wireless transceiver is located and a number of neighbouring cells into which the wireless transceiver may move analysing the radio network condition data with regard to fulfilling the service requirement of the application and making an adjustment of the planned movement if the analysis indicates that the adjustment would improve on the fulfilling of the service requirement wherein the obtaining of radio network condition data comprises estimating the loads of the neighbouring cells based on responses to requests for resources sent from the wireless transceiver to the neighbouring cells and providing the load estimations as said cell load data the radio network condition data comprises cell load data for at least the neighbouring cells the analysing of the radio network condition data comprises evaluating the cell loads defined in the cell load data with regard to fulfilling the service requirement and the making of an adjustment of planned movement comprises adjusting the planned movement so that the cell load along the route after the current cell is lower after the adjustment than before the adjustment 11 the method of claim 10 wherein the making of an adjustment of the planned movement comprises changing the cells that the route passes 12 the method of claim 10 further comprising basing the adjustment of planned movement also on mission constraints of a mission in which the application is operated 13 the method of claim 10 wherein the radio network condition data comprises statistical cell load data 14 the method of claim 10 wherein the making of an adjustment of the planned movement comprises adjusting the speed with which the wireless transceiver moves for changing the time at which a cell is passed in the route 15 a method of adjusting the movement of a wireless transceiver the method comprising obtaining radio network condition data regarding a group of cells comprising a current cell in which the wireless transceiver is located and a set of one or more neighbouring cells the radio network condition data comprising cell load data for at least the neighbouring cells evaluating the cell load data and while the wireless transceiver is moving along a planned route determining based on the evaluation of the cell load data that changing the velocity of the wireless transceiver would reduce cell load for one or more cells and changing the velocity of the wireless transceiver as a result of determining that changing the velocity would reduce the cell load 16 the method of claim 15 wherein the radio network condition data comprises data concerning a radio link quality between a cell and the wireless transceiver and the obtaining of radio network condition data comprises determining a cell load estimate for one of the neighbouring cells 17 the method of claim 16 wherein determining the cell load estimate for the neighbouring cell comprises estimating the cell load for the neighbouring cell based on a response to a request for resources sent from the wireless transceiver to the neighbouring cell
15751975 | METHOD FOR CHANNEL ACCESS IN WIRELESS COMMUNICATION SYSTEM AND APPARATUS FOR PERFORMING SAME | A method for performing channel access in an unlicensed band by a base station in a wireless communication system according to an embodiment of the present invention may comprise the steps of: sensing, in an unlicensed band, a carrier for transmitting a downlink signal; and transmitting the downlink signal when power detected by sensing the carrier is less than an energy detection threshold set by the base station, wherein the energy detection threshold is set to be equal to or less than a maximum energy detection threshold determined by the base station, and when another radio access technology (RAT) sharing the carrier exists, the maximum energy detection threshold is adaptively determined depending on the bandwidth size of the carrier, using the value, in decibels, of the ration between a reference bandwidth and the bandwidth of the carrier. | 1. A method of performing channel access on an unlicensed band by a base station in a wireless communication system, the method comprising: sensing a carrier of an unlicensed band for transmitting a downlink signal; and transmitting the downlink signal when power detected by sensing the carrier is less than an energy detection threshold that is configured by the base station, wherein the energy detection threshold is configured to be equal to or less than a maximum energy detection threshold determined by the base station and wherein when a different radio access technology (RAT) sharing the carrier is able to exist, the maximum energy detection threshold is determined adaptively to a bandwidth of the carrier using a decibel value of a ratio between a reference bandwidth and the bandwidth of the carrier. 2. The method of claim 1, wherein the maximum energy detection threshold is configured to be equal to or greater than a first power value which is a sum of a lower bound of the maximum energy detection threshold for the reference bandwidth and the decibel value. 3. The method of claim 2, wherein the first power value is obtained by a first equation ‘−72+10*log 10(BWMHz/20 MHz) [dBm]’, where ‘20 MHz’ of the first equation corresponds to the reference bandwidth, ‘BWMHz’ corresponds to the bandwidth of the carrier represented in a unit of MHz, ‘10*log 10(BWMHz/20 MHz)’ corresponds to the decibel value, and ‘−72’ corresponds to the lower bound of the maximum energy detection threshold for the reference bandwidth represented in a unit of dBm. 4. The method of claim 1, wherein the maximum energy detection threshold is configured to be equal to or greater than a second power value which is determined in consideration of a difference between the decibel value and maximum transmit power of the base station set for the carrier. 5. The method of claim 4, wherein the second power value is obtained by a second equation ‘min {Tmax, Tmax−TA+(PH+10*log 10(BWMHz/20 MHz)−PTX)} [dBm]’, where ‘Tmax’ of the second equation corresponds to ‘10*log 10(3.16288*10−8/BWMHz)’, ‘TA’ corresponds to a constant predefined according to a type of the downlink signal, ‘PH’ corresponds to 23 dBm, ‘20 MHz’ corresponds to the reference bandwidth, ‘BWMHz’ corresponds to the bandwidth of the carrier represented in a unit of MHz, ‘10*log 10(BWMHz/20 MHz)’ corresponds to the decibel value, and ‘PTX’ corresponds to the maximum transmit power of the base station set for the carrier. 6. The method of claim 5, wherein the maximum energy detection threshold is determined to be a greater value among the first power value obtained by adding the decibel value to −72 dBm and the second power value. 7. The method of claim 5, wherein when the downlink signal contains a physical downlink shared channel (PDSCH), the ‘TA’ is configured as 10 dB and wherein when the downlink signal contains a discovery signal but does not contain the PDSCH, the ‘TA’ is configured as 5 dB. 8. The method of claim 5, wherein when the different RAT sharing the carrier does not exist, the maximum energy detection threshold does not exceed Tmax+10 dB. 9. The method of claim 1, wherein the downlink signal is transmitted via at least one licensed-assisted access secondary cell (LAA SCell) operating based on LAA and wherein the sensed carrier corresponds to a carrier at which the at least one LAA SCell resides. 10. A base station performing channel access on an unlicensed band, the base station comprising: a processor to sense a carrier of an unlicensed band for transmitting a downlink signal; and a transmitter to transmit the downlink signal when power detected by sensing the carrier is less than an energy detection threshold that is configured by the base station, wherein the energy detection threshold is configured to be equal to or less than a maximum energy detection threshold determined by the base station and wherein when a different radio access technology (RAT) sharing the carrier is able to exist, the maximum energy detection threshold is determined adaptively a bandwidth of the carrier using a decibel value of a ratio between a reference bandwidth and the bandwidth of the carrier. 11. The base station of claim 10, wherein the maximum energy detection threshold is configured to be equal to or greater than a first power value which is a sum of a lower bound of the maximum energy detection threshold for the reference bandwidth and the decibel value. 12. The base station of claim 11, wherein the first power value is obtained by a first equation ‘−72+10*log 10(BWMHz/20 MHz) [dBm]’, where ‘20 MHz’ of the first equation corresponds to the reference bandwidth, ‘BWMHz’ corresponds to the bandwidth of the carrier represented in a unit of MHz, ‘10*log 10(BWMHz/20 MHz)’ corresponds to the decibel value, and ‘−72’ corresponds to the lower bound of the maximum energy detection threshold for the reference bandwidth represented in a unit of dBm. 13. The base station of claim 10, wherein the maximum energy detection threshold is configured to be equal to or greater than a second power value which is determined in consideration of a difference between the decibel value and maximum transmit power of the base station set for the carrier. 14. The base station of claim 13, wherein the second power value is obtained by a second equation ‘min {Tmax, Tmax−TA+(PH+10*log 10(BWMHz/20 MHz)−PTX)} [dBm]’, wherein ‘Tmax’ of the second equation corresponds to ‘10*log 10(3.16288*10−8/BWMHz)’, where ‘TA’ corresponds to a constant predefined according to a type of the downlink signal, ‘PH’ corresponds to 23 dBm, ‘20 MHz’ corresponds to the reference bandwidth, ‘BWMHz’ corresponds to the bandwidth of the carrier represented in a unit of MHz, ‘10*log 10(BWMHz/20 MHz)’ corresponds to the decibel value, and ‘PTX’ corresponds to the maximum transmit power of the base station set for the carrier. 15. The base station of claim 14, wherein the maximum energy detection threshold is determined to be a greater value among the first power value obtained by adding the decibel value to −72 dBm and the second power value. 16. The method of claim 2, wherein the maximum energy detection threshold is configured to be equal to or greater than a second power value which is determined in consideration of a difference between the decibel value and maximum transmit power of the base station set for the carrier. 17. The method of claim 3, wherein the maximum energy detection threshold is configured to be equal to or greater than a second power value which is determined in consideration of a difference between the decibel value and maximum transmit power of the base station set for the carrier. 18. The base station of claim 11, wherein the maximum energy detection threshold is configured to be equal to or greater than a second power value which is determined in consideration of a difference between the decibel value and maximum transmit power of the base station set for the carrier. 19. The base station of claim 12, wherein the maximum energy detection threshold is configured to be equal to or greater than a second power value which is determined in consideration of a difference between the decibel value and maximum transmit power of the base station set for the carrier. | method for channel access in wireless communication system and apparatus for performing same a method for performing channel access in an unlicensed band by a base station in a wireless communication system according to an embodiment of the present invention may comprise the steps of sensing in an unlicensed band a carrier for transmitting a downlink signal and transmitting the downlink signal when power detected by sensing the carrier is less than an energy detection threshold set by the base station wherein the energy detection threshold is set to be equal to or less than a maximum energy detection threshold determined by the base station and when another radio access technology rat sharing the carrier exists the maximum energy detection threshold is adaptively determined depending on the bandwidth size of the carrier using the value in decibels of the ration between a reference bandwidth and the bandwidth of the carrier 1 a method of performing channel access on an unlicensed band by a base station in a wireless communication system the method comprising sensing a carrier of an unlicensed band for transmitting a downlink signal and transmitting the downlink signal when power detected by sensing the carrier is less than an energy detection threshold that is configured by the base station wherein the energy detection threshold is configured to be equal to or less than a maximum energy detection threshold determined by the base station and wherein when a different radio access technology rat sharing the carrier is able to exist the maximum energy detection threshold is determined adaptively to a bandwidth of the carrier using a decibel value of a ratio between a reference bandwidth and the bandwidth of the carrier 2 the method of claim 1 wherein the maximum energy detection threshold is configured to be equal to or greater than a first power value which is a sum of a lower bound of the maximum energy detection threshold for the reference bandwidth and the decibel value 3 the method of claim 2 wherein the first power value is obtained by a first equation 7210log 10bwmhz20 mhz dbm where 20 mhz of the first equation corresponds to the reference bandwidth bwmhz corresponds to the bandwidth of the carrier represented in a unit of mhz 10log 10bwmhz20 mhz corresponds to the decibel value and 72 corresponds to the lower bound of the maximum energy detection threshold for the reference bandwidth represented in a unit of dbm 4 the method of claim 1 wherein the maximum energy detection threshold is configured to be equal to or greater than a second power value which is determined in consideration of a difference between the decibel value and maximum transmit power of the base station set for the carrier 5 the method of claim 4 wherein the second power value is obtained by a second equation min tmax tmaxtaph10log 10bwmhz20 mhzptx dbm where tmax of the second equation corresponds to 10log 10316288108bwmhz ta corresponds to a constant predefined according to a type of the downlink signal ph corresponds to 23 dbm 20 mhz corresponds to the reference bandwidth bwmhz corresponds to the bandwidth of the carrier represented in a unit of mhz 10log 10bwmhz20 mhz corresponds to the decibel value and ptx corresponds to the maximum transmit power of the base station set for the carrier 6 the method of claim 5 wherein the maximum energy detection threshold is determined to be a greater value among the first power value obtained by adding the decibel value to 72 dbm and the second power value 7 the method of claim 5 wherein when the downlink signal contains a physical downlink shared channel pdsch the ta is configured as 10 db and wherein when the downlink signal contains a discovery signal but does not contain the pdsch the ta is configured as 5 db 8 the method of claim 5 wherein when the different rat sharing the carrier does not exist the maximum energy detection threshold does not exceed tmax10 db 9 the method of claim 1 wherein the downlink signal is transmitted via at least one licensedassisted access secondary cell laa scell operating based on laa and wherein the sensed carrier corresponds to a carrier at which the at least one laa scell resides 10 a base station performing channel access on an unlicensed band the base station comprising a processor to sense a carrier of an unlicensed band for transmitting a downlink signal and a transmitter to transmit the downlink signal when power detected by sensing the carrier is less than an energy detection threshold that is configured by the base station wherein the energy detection threshold is configured to be equal to or less than a maximum energy detection threshold determined by the base station and wherein when a different radio access technology rat sharing the carrier is able to exist the maximum energy detection threshold is determined adaptively a bandwidth of the carrier using a decibel value of a ratio between a reference bandwidth and the bandwidth of the carrier 11 the base station of claim 10 wherein the maximum energy detection threshold is configured to be equal to or greater than a first power value which is a sum of a lower bound of the maximum energy detection threshold for the reference bandwidth and the decibel value 12 the base station of claim 11 wherein the first power value is obtained by a first equation 7210log 10bwmhz20 mhz dbm where 20 mhz of the first equation corresponds to the reference bandwidth bwmhz corresponds to the bandwidth of the carrier represented in a unit of mhz 10log 10bwmhz20 mhz corresponds to the decibel value and 72 corresponds to the lower bound of the maximum energy detection threshold for the reference bandwidth represented in a unit of dbm 13 the base station of claim 10 wherein the maximum energy detection threshold is configured to be equal to or greater than a second power value which is determined in consideration of a difference between the decibel value and maximum transmit power of the base station set for the carrier 14 the base station of claim 13 wherein the second power value is obtained by a second equation min tmax tmaxtaph10log 10bwmhz20 mhzptx dbm wherein tmax of the second equation corresponds to 10log 10316288108bwmhz where ta corresponds to a constant predefined according to a type of the downlink signal ph corresponds to 23 dbm 20 mhz corresponds to the reference bandwidth bwmhz corresponds to the bandwidth of the carrier represented in a unit of mhz 10log 10bwmhz20 mhz corresponds to the decibel value and ptx corresponds to the maximum transmit power of the base station set for the carrier 15 the base station of claim 14 wherein the maximum energy detection threshold is determined to be a greater value among the first power value obtained by adding the decibel value to 72 dbm and the second power value 16 the method of claim 2 wherein the maximum energy detection threshold is configured to be equal to or greater than a second power value which is determined in consideration of a difference between the decibel value and maximum transmit power of the base station set for the carrier 17 the method of claim 3 wherein the maximum energy detection threshold is configured to be equal to or greater than a second power value which is determined in consideration of a difference between the decibel value and maximum transmit power of the base station set for the carrier 18 the base station of claim 11 wherein the maximum energy detection threshold is configured to be equal to or greater than a second power value which is determined in consideration of a difference between the decibel value and maximum transmit power of the base station set for the carrier 19 the base station of claim 12 wherein the maximum energy detection threshold is configured to be equal to or greater than a second power value which is determined in consideration of a difference between the decibel value and maximum transmit power of the base station set for the carrier
15891885 | METHOD, SYSTEM AND COMPUTER PROGRAM PRODUCT FOR DISTRIBUTED VIDEO EDITING | A network editor comprises a central location with stored videos such as movies that can be edited by editors at remote locations. An editor receives a representation of a video and specifies edits relative to the representation, enabling the editor to use a device lacking sufficient processing capability to edit the video directly, and also reducing the volume of information transmitted between the central location and the remote editor. The central location is able to provide the edited movie in a format suitable to the display capabilities of the viewing device of the viewer requesting the edited video. | 1. A system of distributed non-linear video editing, comprising: a processor; and a non-transitory computer readable medium storing instructions translatable by the processor to: generate, by a transcoder, a texture strip for visually representing a plurality of frames of a video corresponding to moving image data over time, wherein the texture strip comprises a sequence of textured frame representations corresponding to the plurality of frames of the video formatted as a single still image; send the texture strip to a remote client device; receive an edit command from the client device, the edit command associated with a selected frame identified by a location of a positioner relative to the texture strip; apply the edit command based on the selected frame to generate an edited video; and send a representation of the edited video to the client device. 2. The system of claim 1, wherein the instructions are further translatable by the processor to convert the edited video to a format suitable for display on the client device prior to sending the edited video to the client device. 3. The system of claim 2, wherein the client device is embodied on a phone or a mobile device. 4. The system of claim 1, wherein the edit command from the client device comprises an instruction to select an ad and place the ad in the video. 5. The system of claim 1, wherein the edit command from the client device comprises an instruction to delete the selected frame from the video. 6. The system of claim 1, wherein the edit command from the client device comprises an instruction to add a special effect to the video. 7. The system of claim 1, wherein the edit command from the client device comprises an instruction to share a segment of the video. 8. A computer program product comprising a non-transitory computer readable medium storing instructions translatable by a processor to: generate, by a transcoder, a texture strip for visually representing a plurality of frames of a video corresponding to moving image data over time, wherein the texture strip comprises a sequence of textured frame representations corresponding to the plurality of frames of the video formatted as a single still image; send the texture strip to a remote client device; receive an edit command from the client device, the edit command associated with a selected frame identified by a location of a positioner relative to the texture strip; apply the edit command based on the selected frame to generate an edited video; and send a representation of the edited video to the client device. 9. The computer program product of claim 8, wherein the instructions are further translatable to convert the edited video to a format suitable for display on the client device prior to sending the edited video to the client device. 10. The computer program product of claim 9, wherein the client device is embodied on a phone or a mobile device. 11. The computer program product of claim 8, wherein the edit command from the client device comprises an instruction to select an ad and place the ad in the video. 12. The computer program product of claim 8, wherein the edit command from the client device comprises an instruction to delete the selected frame from the video. 13. The computer program product of claim 8, wherein the edit command from the client device comprises an instruction to add a special effect to the video. 14. The computer program product of claim 8, wherein the edit command from the client device comprises an instruction to share a segment of the video. 15. A method of distributed non-linear video editing, comprising: generating, by a transcoder at a computer, a texture strip for visually representing a plurality of frames of a video corresponding to moving image data over time, wherein the texture strip comprises a sequence of textured frame representations corresponding to the plurality of frames of the video formatted as a still image; sending, by the computer, the texture strip to a client device communicatively connected to and remote from the computer; receiving, by the computer, an edit command from the client device via a user interface displaying the texture strip, the edit command associated with a selected frame identified by a location of a positioner relative to the texture strip; applying, by the transcoder, the edit command to the selected frame to generate an edited video; and sending, by the computer, a representation of the edited video to the client device. 16. The method according to claim 15, further comprising converting the edited video to a format suitable for display on the client device prior to sending the edited video to the client device. 17. The method according to claim 16, wherein the client device is embodied on a phone or a mobile device. 18. The method according to claim 15, wherein the edit command from the client device comprises an instruction to select an ad and place the ad in the video. 19. The method according to claim 15, wherein the edit command from the client device comprises an instruction to delete the selected frame from the video. 20. The method according to claim 15, wherein the edit command from the client device comprises and instruction to add a special effect to the video. 21. The method of claim 15, wherein the edit command from the client device comprises an instruction to share a segment of the video. | method system and computer program product for distributed video editing a network editor comprises a central location with stored videos such as movies that can be edited by editors at remote locations an editor receives a representation of a video and specifies edits relative to the representation enabling the editor to use a device lacking sufficient processing capability to edit the video directly and also reducing the volume of information transmitted between the central location and the remote editor the central location is able to provide the edited movie in a format suitable to the display capabilities of the viewing device of the viewer requesting the edited video 1 a system of distributed nonlinear video editing comprising a processor and a nontransitory computer readable medium storing instructions translatable by the processor to generate by a transcoder a texture strip for visually representing a plurality of frames of a video corresponding to moving image data over time wherein the texture strip comprises a sequence of textured frame representations corresponding to the plurality of frames of the video formatted as a single still image send the texture strip to a remote client device receive an edit command from the client device the edit command associated with a selected frame identified by a location of a positioner relative to the texture strip apply the edit command based on the selected frame to generate an edited video and send a representation of the edited video to the client device 2 the system of claim 1 wherein the instructions are further translatable by the processor to convert the edited video to a format suitable for display on the client device prior to sending the edited video to the client device 3 the system of claim 2 wherein the client device is embodied on a phone or a mobile device 4 the system of claim 1 wherein the edit command from the client device comprises an instruction to select an ad and place the ad in the video 5 the system of claim 1 wherein the edit command from the client device comprises an instruction to delete the selected frame from the video 6 the system of claim 1 wherein the edit command from the client device comprises an instruction to add a special effect to the video 7 the system of claim 1 wherein the edit command from the client device comprises an instruction to share a segment of the video 8 a computer program product comprising a nontransitory computer readable medium storing instructions translatable by a processor to generate by a transcoder a texture strip for visually representing a plurality of frames of a video corresponding to moving image data over time wherein the texture strip comprises a sequence of textured frame representations corresponding to the plurality of frames of the video formatted as a single still image send the texture strip to a remote client device receive an edit command from the client device the edit command associated with a selected frame identified by a location of a positioner relative to the texture strip apply the edit command based on the selected frame to generate an edited video and send a representation of the edited video to the client device 9 the computer program product of claim 8 wherein the instructions are further translatable to convert the edited video to a format suitable for display on the client device prior to sending the edited video to the client device 10 the computer program product of claim 9 wherein the client device is embodied on a phone or a mobile device 11 the computer program product of claim 8 wherein the edit command from the client device comprises an instruction to select an ad and place the ad in the video 12 the computer program product of claim 8 wherein the edit command from the client device comprises an instruction to delete the selected frame from the video 13 the computer program product of claim 8 wherein the edit command from the client device comprises an instruction to add a special effect to the video 14 the computer program product of claim 8 wherein the edit command from the client device comprises an instruction to share a segment of the video 15 a method of distributed nonlinear video editing comprising generating by a transcoder at a computer a texture strip for visually representing a plurality of frames of a video corresponding to moving image data over time wherein the texture strip comprises a sequence of textured frame representations corresponding to the plurality of frames of the video formatted as a still image sending by the computer the texture strip to a client device communicatively connected to and remote from the computer receiving by the computer an edit command from the client device via a user interface displaying the texture strip the edit command associated with a selected frame identified by a location of a positioner relative to the texture strip applying by the transcoder the edit command to the selected frame to generate an edited video and sending by the computer a representation of the edited video to the client device 16 the method according to claim 15 further comprising converting the edited video to a format suitable for display on the client device prior to sending the edited video to the client device 17 the method according to claim 16 wherein the client device is embodied on a phone or a mobile device 18 the method according to claim 15 wherein the edit command from the client device comprises an instruction to select an ad and place the ad in the video 19 the method according to claim 15 wherein the edit command from the client device comprises an instruction to delete the selected frame from the video 20 the method according to claim 15 wherein the edit command from the client device comprises and instruction to add a special effect to the video 21 the method of claim 15 wherein the edit command from the client device comprises an instruction to share a segment of the video
15758357 | Tool Lifespan Parameter Detector | Aspects of the disclosure can relate to systems or devices for detecting a lifespan parameter of a power transistor of an electronic device. In an embodiment, a device can include a differential probe configured to connect to a first terminal and a second terminal of a power transistor. The device can also include a voltage detector that senses a voltage signal from the differential probe and a controller configured to determine a lifespan parameter of the power transistor based on the voltage signal. In another embodiment, the voltage detector and the controller can be included in an electronic device (e.g., a drilling tool or another downhole tool). In another embodiment, the voltage detector can be in the electronic device, where the electronic device includes an external port that provides a differential voltage signal detected by the voltage detector to an external measurement tool (e.g., oscilloscope or the like). | 1. A device for detecting a lifespan parameter of a power transistor of an electronic device, comprising: a differential probe configured to connect to a first terminal and a second terminal of a power transistor; a voltage detector that senses a voltage signal from the differential probe; and a controller configured to determine a lifespan parameter of the power transistor based on the voltage signal. 2. The device as recited in claim 1, further comprising: a filter that blocks one or more noise components of the voltage signal. 3. The device as recited in claim 2, wherein the one or more noise components comprise one or more of: off-status voltage between the first terminal and the second terminal; transition-status voltage between the first terminal and the second terminal; or ripple voltage from the first terminal or the second terminal. 4. The device as recited in claim 1, wherein the power transistor comprises an insulated-gate bipolar transistor. 5. The device as recited in claim 1, wherein the power transistor comprises a bipolar junction transistor or a metal oxide semiconductor field-effect transistor. 6. The device as recited in claim 1, further comprising an indicator coupled to the controller, the indicator being configured to provide a visual indication associated with the determined lifespan parameter of the power transistor. 7. A drilling tool, comprising: a motor drive assembly including a power transistor; a voltage detector coupled to a first terminal and a second terminal of the power transistor; and a controller configured to determine a lifespan parameter of the power transistor of the motor drive assembly based on a differential voltage signal detected by the voltage detector. 8. The drilling tool as recited in claim 7, further comprising: a filter that blocks one or more noise components of the differential voltage signal. 9. The drilling tool as recited in claim 7, wherein the power transistor comprises an insulated-gate bipolar transistor. 10. The drilling tool as recited in claim 7, wherein the power transistor comprises a bipolar junction transistor or a metal oxide semiconductor field-effect transistor. 11. The drilling tool as recited in claim 7, further comprising: a communication module coupled to the controller, the communication module being configured to transmit the determined lifespan parameter of the power transistor to a surface display. 12. The drilling tool as recited in claim 7, further comprising: a memory device configured to store the determined lifespan parameter of the power transistor in a tool log. | tool lifespan parameter detector aspects of the disclosure can relate to systems or devices for detecting a lifespan parameter of a power transistor of an electronic device in an embodiment a device can include a differential probe configured to connect to a first terminal and a second terminal of a power transistor the device can also include a voltage detector that senses a voltage signal from the differential probe and a controller configured to determine a lifespan parameter of the power transistor based on the voltage signal in another embodiment the voltage detector and the controller can be included in an electronic device eg a drilling tool or another downhole tool in another embodiment the voltage detector can be in the electronic device where the electronic device includes an external port that provides a differential voltage signal detected by the voltage detector to an external measurement tool eg oscilloscope or the like 1 a device for detecting a lifespan parameter of a power transistor of an electronic device comprising a differential probe configured to connect to a first terminal and a second terminal of a power transistor a voltage detector that senses a voltage signal from the differential probe and a controller configured to determine a lifespan parameter of the power transistor based on the voltage signal 2 the device as recited in claim 1 further comprising a filter that blocks one or more noise components of the voltage signal 3 the device as recited in claim 2 wherein the one or more noise components comprise one or more of offstatus voltage between the first terminal and the second terminal transitionstatus voltage between the first terminal and the second terminal or ripple voltage from the first terminal or the second terminal 4 the device as recited in claim 1 wherein the power transistor comprises an insulatedgate bipolar transistor 5 the device as recited in claim 1 wherein the power transistor comprises a bipolar junction transistor or a metal oxide semiconductor fieldeffect transistor 6 the device as recited in claim 1 further comprising an indicator coupled to the controller the indicator being configured to provide a visual indication associated with the determined lifespan parameter of the power transistor 7 a drilling tool comprising a motor drive assembly including a power transistor a voltage detector coupled to a first terminal and a second terminal of the power transistor and a controller configured to determine a lifespan parameter of the power transistor of the motor drive assembly based on a differential voltage signal detected by the voltage detector 8 the drilling tool as recited in claim 7 further comprising a filter that blocks one or more noise components of the differential voltage signal 9 the drilling tool as recited in claim 7 wherein the power transistor comprises an insulatedgate bipolar transistor 10 the drilling tool as recited in claim 7 wherein the power transistor comprises a bipolar junction transistor or a metal oxide semiconductor fieldeffect transistor 11 the drilling tool as recited in claim 7 further comprising a communication module coupled to the controller the communication module being configured to transmit the determined lifespan parameter of the power transistor to a surface display 12 the drilling tool as recited in claim 7 further comprising a memory device configured to store the determined lifespan parameter of the power transistor in a tool log
15752161 | METHOD, DEVICE, AND COMPUTER PROGRAM PRODUCT FOR COMPRESSING AN INPUT DATA SET | The invention relates to a method for compressing an input data set, which comprises one or more input values, comprising the following steps: determining, for each input value, a tolerance range; generating encoded lossy values by a lossy encoding of the input values; generating output values associated with the input values, in particular by decoding the encoded lossy values; generating difference values by subtracting each decoded lossy value from the respectively associated input value; comparing each difference value with the respectively associated determined tolerance range; generating encoded correction values associated with the encoded lossy values on the basis of the difference values, wherein the encoded correction values are offset values, which can be added to the associated encoded lossy values; and providing an output data record as a function of a comparison of the difference values with the tolerance ranges and on the basis of the encoded lossy values and/or the encoded correction values. | 1-12. (canceled) 13. A method for compressing an input data set comprising one or more input values, the method comprising: determining a tolerance range for each input value; generating encoded lossy values by lossy encoding of the input values; generating decoded lossy values associated with the input values by decoding the encoded lossy values; generating difference values by subtracting each decoded lossy value from the respectively associated input value; comparing each difference value with the respectively associated determined tolerance range; generating encoded correction values on the basis of the difference values; and providing an output dataset based on a comparison of the difference values with the tolerance ranges and based on the encoded lossy values and/or the encoded correction values. 14. The method according to claim 13, wherein generating the encoded correction values comprises lossless or lossy encoding and/or compression of the difference values. 15. The method according to claim 13, wherein generating the encoded correction values comprises lossless encoding and/or compression of the difference between the difference values and a tolerance limit. 16. The method according to claim 13, wherein generating the encoded correction values is based on the comparison of the difference values with the tolerance ranges. 17. The method according to claim 13, wherein encoded correction values are generated only for such difference values that lie outside the respectively associated determined tolerance range. 18. The method according to claim 13, wherein providing the output dataset includes generating the encoded lossy values and/or the encoded correction values and/or providing combined encoded values, wherein the combined encoded values are a combination of the encoded lossy values and the encoded correction values. 19. The method according to claim 13, wherein providing the output dataset comprises providing combined encoded values, wherein the combined encoded values are obtained by merging the encoded lossy values and the encoded correction values having associated difference values that lie outside the associated determined tolerance range. 20. A device for compressing an input data set, which comprises one or more input values, the device comprising: a tolerance range determination unit configured to determine a tolerance range; an encoder configured to generate encoded lossy values by lossy encoding of the input values; a decoding unit configured to generate decoded lossy values associated with the input values by decoding the encoded lossy values; a subtracting unit configured to subtract each decoded lossy value from the respectively associated input value and generate difference values; a comparison unit configured to compare each difference value with the respectively associated determined tolerance range; and a correction value generation unit configured to generate encoded correction values based on the difference values; and an output dataset supply configured to provide an output dataset based on a comparison of the difference values with the tolerance ranges and based on the encoded lossy values and/or the encoded correction values. 21. The device according to claim 20, wherein: the encoder includes a JPEG encoder, an MP3-encoder, an MPEG encoder or a h265 encoder, the decoding unit includes a decoder, the tolerance range determining unit is configured to determine the tolerance range on the basis of a just-notes-disturb algorithm; the correction value generating unit comprises a quantization unit and/or an entropy encoder, and/or the output dataset supply unit comprises a multiplexer. 22. A computer program product comprising machine-readable program code which, when loaded on a computer, causes the computer to carry out a method according to claim 13. 23. The method according to claim 13, wherein generating encoded correction values includes generation of the encoded correction values associated with the encoded lossy values on the basis of the differential values, and wherein the generated encoded correction values are offset values for adding to the associated encoded lossy values. 24. The device according to claim 21, where the generated encoded correction values for the encoded lossy values are associated offset values, for adding to the associated lossy values. | method device and computer program product for compressing an input data set the invention relates to a method for compressing an input data set which comprises one or more input values comprising the following steps determining for each input value a tolerance range generating encoded lossy values by a lossy encoding of the input values generating output values associated with the input values in particular by decoding the encoded lossy values generating difference values by subtracting each decoded lossy value from the respectively associated input value comparing each difference value with the respectively associated determined tolerance range generating encoded correction values associated with the encoded lossy values on the basis of the difference values wherein the encoded correction values are offset values which can be added to the associated encoded lossy values and providing an output data record as a function of a comparison of the difference values with the tolerance ranges and on the basis of the encoded lossy values andor the encoded correction values 112 canceled 13 a method for compressing an input data set comprising one or more input values the method comprising determining a tolerance range for each input value generating encoded lossy values by lossy encoding of the input values generating decoded lossy values associated with the input values by decoding the encoded lossy values generating difference values by subtracting each decoded lossy value from the respectively associated input value comparing each difference value with the respectively associated determined tolerance range generating encoded correction values on the basis of the difference values and providing an output dataset based on a comparison of the difference values with the tolerance ranges and based on the encoded lossy values andor the encoded correction values 14 the method according to claim 13 wherein generating the encoded correction values comprises lossless or lossy encoding andor compression of the difference values 15 the method according to claim 13 wherein generating the encoded correction values comprises lossless encoding andor compression of the difference between the difference values and a tolerance limit 16 the method according to claim 13 wherein generating the encoded correction values is based on the comparison of the difference values with the tolerance ranges 17 the method according to claim 13 wherein encoded correction values are generated only for such difference values that lie outside the respectively associated determined tolerance range 18 the method according to claim 13 wherein providing the output dataset includes generating the encoded lossy values andor the encoded correction values andor providing combined encoded values wherein the combined encoded values are a combination of the encoded lossy values and the encoded correction values 19 the method according to claim 13 wherein providing the output dataset comprises providing combined encoded values wherein the combined encoded values are obtained by merging the encoded lossy values and the encoded correction values having associated difference values that lie outside the associated determined tolerance range 20 a device for compressing an input data set which comprises one or more input values the device comprising a tolerance range determination unit configured to determine a tolerance range an encoder configured to generate encoded lossy values by lossy encoding of the input values a decoding unit configured to generate decoded lossy values associated with the input values by decoding the encoded lossy values a subtracting unit configured to subtract each decoded lossy value from the respectively associated input value and generate difference values a comparison unit configured to compare each difference value with the respectively associated determined tolerance range and a correction value generation unit configured to generate encoded correction values based on the difference values and an output dataset supply configured to provide an output dataset based on a comparison of the difference values with the tolerance ranges and based on the encoded lossy values andor the encoded correction values 21 the device according to claim 20 wherein the encoder includes a jpeg encoder an mp3encoder an mpeg encoder or a h265 encoder the decoding unit includes a decoder the tolerance range determining unit is configured to determine the tolerance range on the basis of a justnotesdisturb algorithm the correction value generating unit comprises a quantization unit andor an entropy encoder andor the output dataset supply unit comprises a multiplexer 22 a computer program product comprising machinereadable program code which when loaded on a computer causes the computer to carry out a method according to claim 13 23 the method according to claim 13 wherein generating encoded correction values includes generation of the encoded correction values associated with the encoded lossy values on the basis of the differential values and wherein the generated encoded correction values are offset values for adding to the associated encoded lossy values 24 the device according to claim 21 where the generated encoded correction values for the encoded lossy values are associated offset values for adding to the associated lossy values
15752298 | VIBRATING MOTOR AND ELECTRONIC DEVICE | A vibrating motor and an electronic device are disclosed. The vibrating motor comprises a housing formed by an upper housing and a lower housing. A slider portion and a stator portion are accommodated in a cavity enclosed by the housing. The slider portion comprises magnets, spring sheets and a mass block. The mass block has accommodating grooves matching the external contour of the magnets, and the magnets are accommodated in the accommodating grooves. The mass block is connected to the upper housing via the spring sheets, and is suspended inside the housing. The stator portion comprises coils and a basin frame that is made of a magnetic material The basin frame is fixed on the lower housing, and has accommodating structures matching the external contour of the coils. The coils are embedded in the accommodating structures of the basin frame. | 1. A vibrating motor comprising a housing formed by an upper housing and a lower housing, a slider portion and a stator portion are accommodated in a cavity enclosed by the housing; the slider portion comprises: magnets, spring sheets and a mass block; the mass block has accommodating grooves matching the external contour of the magnets, the magnets are accommodated in the accommodating grooves, the spring sheets are provided at two sides of the upper housing respectively, and the mass block is connected to the upper housing via the spring sheets and is suspended inside the housing; the stator portion comprises coils, wherein the stator portion further comprises a basin frame made of a magnetic material; the basin frame is fixed on the lower housing and has accommodating structures matching the external contour of the coils, and the coils are embedded in the accommodating structures of the basin frame. 2. The vibrating motor according to claim 1, wherein the spring sheets are of an unclosed elliptical shape, and comprise an inner plane and an outer plane that have a certain gap therebetween and elastic connecting parts that is located symmetrically between the inner plane and the outer plane; the inner plane is welded at a side end face of the mass block, and the outer plane is welded at an inner surface of the upper housing; and the inner plane and the outer plane are parallel, and are both parallel to the side end face of the mass block. 3. The vibrating motor according to claim 1, wherein the slider portion further comprises a washer plate fixed to an upper surface of the mass block, and the washer plate is made of a magnetic conductive metal material and is for preventing flux leakage. 4. The vibrating motor according to claim 1, wherein the slider portion further comprises edge washers, both the edge washers and the magnets are accommodated in the accommodating grooves of the mass block, and the edge washers are located at an upper side of the magnet and flush with an upper surface of the mass block; and the edge washers are made of a magnetic conductive material and are for preventing flux leakage. 5. The vibrating motor according to claim 1, wherein the distance between an upper surface of the basin frame and a lower surface of the mass block is between 0.05 mm-0.3 mm. 6. The vibrating motor according to claim 1, wherein the basin frame is made of a soft magnetic conductive ferrite material. 7. The vibrating motor according to claim 1, wherein an enameled wire of the coils is a copper wire coated with a rubber material. 8. The vibrating motor according to claim 1, wherein the mass block is made of a tungsten alloy material, the magnets are made of a permanent magnet material, and the spring sheets are made of a ductile metal material. 9. An electronic device, wherein the electronic device comprises a vibrating motor, the vibrating motor comprising a housing formed by an upper housing and a lower housing, a slider portion and a stator portion are accommodated in a cavity enclosed by the housing, the slider portion comprises: magnets, spring sheets and a mass block; the mass block has accommodating grooves matching the external contour of the magnets, the magnets are accommodated in the accommodating grooves, the spring sheets are provided at two sides of the upper housing respectively, and the mass block is connected to the upper housing via the spring sheets and is suspended inside the housing; the stator portion comprises coils; wherein the stator portion further comprises a basin frame made of a magnetic material, the basin frame is fixed on the lower housing and has accommodating structures matching the external contour of the coils, and the coils are embedded in the accommodating structures of the basin frame. 10. The electronic device according to claim 9, wherein the spring sheets are of an unclosed elliptical shape, and comprise an inner plane and an outer plane that have a certain gap therebetween and elastic connecting parts that is located symmetrically between the inner plane and the outer plane; the inner plane is welded at a side end face of the mass block, and the outer plane is welded at an inner surface of the upper housing, and the inner plane and the outer place are parallel, and are both parallel to the side end face of the mass block. 11. The electronic device according to claim 9, wherein the slider portion further comprises a washer plate fixed to an upper surface of the mass block, and the washer plate is made of a magnetic conductive metal material and is for preventing flux leakage. 12. The electronic device according to claim 9, wherein the slider portion further comprises edge washers, both the edge washers and the magnets are accommodated in the accommodating grooves of the mass block, and the edge washers are located at an upper side of the magnet and flush with an upper surface of the mass block, and the edge washers are made of a magnetic conductive material and are for preventing flux leakage. 13. The electronic device according to claim 9, wherein the distance between an upper surface of the basin frame and a lower surface of the mass block is between 0.05 mm-0.3 mm. 14. The electronic device according to claim 9, wherein the basin frame is made of a soft magnetic conductive ferrite material. 15. The electronic device according to claim 9, wherein an enameled wire of the coils (3) is a copper wire coated with a rubber material. 16. The electronic device according to claim 9, wherein the mass block is made of a tungsten alloy material, the magnets are made of a permanent magnet material, and the spring sheets are made of a ductile metal material. | vibrating motor and electronic device a vibrating motor and an electronic device are disclosed the vibrating motor comprises a housing formed by an upper housing and a lower housing a slider portion and a stator portion are accommodated in a cavity enclosed by the housing the slider portion comprises magnets spring sheets and a mass block the mass block has accommodating grooves matching the external contour of the magnets and the magnets are accommodated in the accommodating grooves the mass block is connected to the upper housing via the spring sheets and is suspended inside the housing the stator portion comprises coils and a basin frame that is made of a magnetic material the basin frame is fixed on the lower housing and has accommodating structures matching the external contour of the coils the coils are embedded in the accommodating structures of the basin frame 1 a vibrating motor comprising a housing formed by an upper housing and a lower housing a slider portion and a stator portion are accommodated in a cavity enclosed by the housing the slider portion comprises magnets spring sheets and a mass block the mass block has accommodating grooves matching the external contour of the magnets the magnets are accommodated in the accommodating grooves the spring sheets are provided at two sides of the upper housing respectively and the mass block is connected to the upper housing via the spring sheets and is suspended inside the housing the stator portion comprises coils wherein the stator portion further comprises a basin frame made of a magnetic material the basin frame is fixed on the lower housing and has accommodating structures matching the external contour of the coils and the coils are embedded in the accommodating structures of the basin frame 2 the vibrating motor according to claim 1 wherein the spring sheets are of an unclosed elliptical shape and comprise an inner plane and an outer plane that have a certain gap therebetween and elastic connecting parts that is located symmetrically between the inner plane and the outer plane the inner plane is welded at a side end face of the mass block and the outer plane is welded at an inner surface of the upper housing and the inner plane and the outer plane are parallel and are both parallel to the side end face of the mass block 3 the vibrating motor according to claim 1 wherein the slider portion further comprises a washer plate fixed to an upper surface of the mass block and the washer plate is made of a magnetic conductive metal material and is for preventing flux leakage 4 the vibrating motor according to claim 1 wherein the slider portion further comprises edge washers both the edge washers and the magnets are accommodated in the accommodating grooves of the mass block and the edge washers are located at an upper side of the magnet and flush with an upper surface of the mass block and the edge washers are made of a magnetic conductive material and are for preventing flux leakage 5 the vibrating motor according to claim 1 wherein the distance between an upper surface of the basin frame and a lower surface of the mass block is between 005 mm03 mm 6 the vibrating motor according to claim 1 wherein the basin frame is made of a soft magnetic conductive ferrite material 7 the vibrating motor according to claim 1 wherein an enameled wire of the coils is a copper wire coated with a rubber material 8 the vibrating motor according to claim 1 wherein the mass block is made of a tungsten alloy material the magnets are made of a permanent magnet material and the spring sheets are made of a ductile metal material 9 an electronic device wherein the electronic device comprises a vibrating motor the vibrating motor comprising a housing formed by an upper housing and a lower housing a slider portion and a stator portion are accommodated in a cavity enclosed by the housing the slider portion comprises magnets spring sheets and a mass block the mass block has accommodating grooves matching the external contour of the magnets the magnets are accommodated in the accommodating grooves the spring sheets are provided at two sides of the upper housing respectively and the mass block is connected to the upper housing via the spring sheets and is suspended inside the housing the stator portion comprises coils wherein the stator portion further comprises a basin frame made of a magnetic material the basin frame is fixed on the lower housing and has accommodating structures matching the external contour of the coils and the coils are embedded in the accommodating structures of the basin frame 10 the electronic device according to claim 9 wherein the spring sheets are of an unclosed elliptical shape and comprise an inner plane and an outer plane that have a certain gap therebetween and elastic connecting parts that is located symmetrically between the inner plane and the outer plane the inner plane is welded at a side end face of the mass block and the outer plane is welded at an inner surface of the upper housing and the inner plane and the outer place are parallel and are both parallel to the side end face of the mass block 11 the electronic device according to claim 9 wherein the slider portion further comprises a washer plate fixed to an upper surface of the mass block and the washer plate is made of a magnetic conductive metal material and is for preventing flux leakage 12 the electronic device according to claim 9 wherein the slider portion further comprises edge washers both the edge washers and the magnets are accommodated in the accommodating grooves of the mass block and the edge washers are located at an upper side of the magnet and flush with an upper surface of the mass block and the edge washers are made of a magnetic conductive material and are for preventing flux leakage 13 the electronic device according to claim 9 wherein the distance between an upper surface of the basin frame and a lower surface of the mass block is between 005 mm03 mm 14 the electronic device according to claim 9 wherein the basin frame is made of a soft magnetic conductive ferrite material 15 the electronic device according to claim 9 wherein an enameled wire of the coils 3 is a copper wire coated with a rubber material 16 the electronic device according to claim 9 wherein the mass block is made of a tungsten alloy material the magnets are made of a permanent magnet material and the spring sheets are made of a ductile metal material
15748115 | ROBUST INTERMETALLIC COMPOUND LAYER INTERFACE FOR PACKAGE IN PACKAGE EMBEDDING | Embodiments may relate to an embedded package having a diffusion barrier layer may be placed between a copper (Cu) pad and a solder ball inside the embedded package. During the solder reflow process, an intermetallic compound (IMC) layer is created that does not come into contact with the Cu, so that subsequent high temperatures applied to the embedded package may not cause the Cu to be consumed through diffusion. Other embodiments may be described and/or claimed. | 1-22. (canceled) 23. An embedded package comprising: a pad; solder electrically coupled to the pad, at least one side of the pad and the solder both within the embedded package; and an intermetallic compound, IMC, grown upon a diffusion barrier on top of the pad, the diffusion barrier positioned between the pad and solder. 24. The package of claim 23, wherein the pad is a copper (Cu) pad or a Cu under-ball metallization, UBM. 25. The package of claim 24, wherein a material of the diffusion barrier is electroless nickel/electroless palladium/immersion gold, ENEPIG, electroless nickel/molybdenum/phosphorus, NiMoP, or a stack between the Cu surface and the IMC layer. 26. The package of claim 24, wherein the IMC is a layer grown on the Cu pad or the Cu UBM. 27. The package of claim 23, wherein the diffusion barrier completely separates the pad from the solder so that the pad and solder do not come into direct physical contact. 28. The package of claim 23, wherein the diffusion barrier separates the pad from the solder. 29. The package of claim 23, wherein the solder is a ball grid array (BGA) solder ball. 30. The package of claim 23, wherein the embedded package has no substrate interface. 31. The package of claim 23, wherein the package includes a redistribution layer. 32. The package of claim 23, wherein the diffusion barrier includes a nickel layer between approximately 3 and approximately 10 micrometers thick, a palladium layer between approximately 100 and approximately 300 nanometers thick, or a gold layer between approximately 20 and approximately 50 nanometers thick. 33. A system with an embedded package assembly, the system comprising: a circuit board; an embedded package assembly electrically coupled with the circuit board, the package assembly comprising: a copper (Cu) pad; solder that is coupled to the pad, at least one side of the pad and the solder both being within the package; and a diffusion barrier between the pad and solder. 34. The system of claim 33, wherein the embedded package assembly further comprises an inter-metallic compound (IMC) layer between the diffusion barrier and the solder. 35. The system of claim 34, wherein a material of the diffusion barrier is electroless nickel/electroless palladium/immersion gold, ENEPIG, electroless nickel/molybdenum/phosphorus, NiMoP, or a stack between the Cu surface and the IMC layer. 36. The system of claim 33, wherein the embedded package is electrically coupled to a second embedded package. 37. The system of claim 36, wherein the embedded package and second embedded package are surrounded by a mold compound. 38. The system of claim 36, wherein the embedded package and the second embedded package are embedded within a third package. 39. The system of claim 36, wherein a first face of the embedded package is connected to a first face of the second embedded package. 40. The system of claim 39, further including a second face of the embedded package having one or more second face Cu pads electrically coupled to solder, wherein a second face diffusion barrier is substantially between the one or more second face Cu pads and the solder. 41. The system of claim 40, wherein a second face IMC layer is between the second face second face diffusion barrier and the one or more second face Cu pads. 42. The system of claim 37, wherein a face of the mold compound is attached to a redistribution layer. 43. The system of claim 33, wherein the solder is a ball grid array (BGA). 44. The system of claim 33, wherein a material of the diffusion barrier is an ENEPIG layer that includes a nickel layer between approximately 3 and approximately 10 micrometers thick, a palladium layer between approximately 100 and approximately 300 nanometers thick, or a gold layer between approximately 20 and approximately 50 nanometers thick. | robust intermetallic compound layer interface for package in package embedding embodiments may relate to an embedded package having a diffusion barrier layer may be placed between a copper cu pad and a solder ball inside the embedded package during the solder reflow process an intermetallic compound imc layer is created that does not come into contact with the cu so that subsequent high temperatures applied to the embedded package may not cause the cu to be consumed through diffusion other embodiments may be described andor claimed 122 canceled 23 an embedded package comprising a pad solder electrically coupled to the pad at least one side of the pad and the solder both within the embedded package and an intermetallic compound imc grown upon a diffusion barrier on top of the pad the diffusion barrier positioned between the pad and solder 24 the package of claim 23 wherein the pad is a copper cu pad or a cu underball metallization ubm 25 the package of claim 24 wherein a material of the diffusion barrier is electroless nickelelectroless palladiumimmersion gold enepig electroless nickelmolybdenumphosphorus nimop or a stack between the cu surface and the imc layer 26 the package of claim 24 wherein the imc is a layer grown on the cu pad or the cu ubm 27 the package of claim 23 wherein the diffusion barrier completely separates the pad from the solder so that the pad and solder do not come into direct physical contact 28 the package of claim 23 wherein the diffusion barrier separates the pad from the solder 29 the package of claim 23 wherein the solder is a ball grid array bga solder ball 30 the package of claim 23 wherein the embedded package has no substrate interface 31 the package of claim 23 wherein the package includes a redistribution layer 32 the package of claim 23 wherein the diffusion barrier includes a nickel layer between approximately 3 and approximately 10 micrometers thick a palladium layer between approximately 100 and approximately 300 nanometers thick or a gold layer between approximately 20 and approximately 50 nanometers thick 33 a system with an embedded package assembly the system comprising a circuit board an embedded package assembly electrically coupled with the circuit board the package assembly comprising a copper cu pad solder that is coupled to the pad at least one side of the pad and the solder both being within the package and a diffusion barrier between the pad and solder 34 the system of claim 33 wherein the embedded package assembly further comprises an intermetallic compound imc layer between the diffusion barrier and the solder 35 the system of claim 34 wherein a material of the diffusion barrier is electroless nickelelectroless palladiumimmersion gold enepig electroless nickelmolybdenumphosphorus nimop or a stack between the cu surface and the imc layer 36 the system of claim 33 wherein the embedded package is electrically coupled to a second embedded package 37 the system of claim 36 wherein the embedded package and second embedded package are surrounded by a mold compound 38 the system of claim 36 wherein the embedded package and the second embedded package are embedded within a third package 39 the system of claim 36 wherein a first face of the embedded package is connected to a first face of the second embedded package 40 the system of claim 39 further including a second face of the embedded package having one or more second face cu pads electrically coupled to solder wherein a second face diffusion barrier is substantially between the one or more second face cu pads and the solder 41 the system of claim 40 wherein a second face imc layer is between the second face second face diffusion barrier and the one or more second face cu pads 42 the system of claim 37 wherein a face of the mold compound is attached to a redistribution layer 43 the system of claim 33 wherein the solder is a ball grid array bga 44 the system of claim 33 wherein a material of the diffusion barrier is an enepig layer that includes a nickel layer between approximately 3 and approximately 10 micrometers thick a palladium layer between approximately 100 and approximately 300 nanometers thick or a gold layer between approximately 20 and approximately 50 nanometers thick
15890818 | SMART DOCK CALL HANDLING RULES | A multi-display device can interface with two or more different types of docking stations. The device can determine the type of dock and change the pin outs for a connector to interface with that dock. Once docked, the device can determine a charge status for the device and the dock to present the status to the user. Further, the dock can enter one of several modes, including a call receipt mode and an entertainment mode. The modes allow for expanded functionality for the device while docked. Two particular docks, the laptop dock and the smart dock, provide special functionality with the device. | 1. A method, comprising: docking a device comprising a first screen and a second screen into a dock, wherein a first speaker is attached to the dock; receiving a phone call by the device: in response to receiving the phone call, determining, by the device, if the dock is wirelessly connected to a peripheral device comprising a second speaker; in response to determining the dock is wirelessly connected to the peripheral device, the method comprises: sending the phone call to the peripheral device, wherein the phone call may be conducted through the second speaker; and in response to determining the dock is not wirelessly connected to the peripheral device, the method comprises: sending the phone call to the first speaker. 2. The method of claim 1, further comprising in response to receiving the phone call, locking the first screen and the second screen of the device in a landscape mode. 3. The method of claim 2, further comprising undocking the device from the dock and, in response to undocking the device, returning the device to a state occupied by the device before being docked. 4. (canceled) 5. The method of claim 4, wherein the peripheral device is wirelessly connected to the dock via a Bluetooth connection. 6. The method of claim 3, further comprising determining the device is undocked. 7. (canceled) 8. (canceled) 9. The method of claim 3, wherein the phone call is maintained while the device is undocked. 10. The method of claim 1, wherein, behavior of the device when docking is goverened by one or more docking rules stored on the device. 11. A device, comprising: a first screen; a second screen; a memory; a processor in communication with the memory, the first screen, and the second screen, and a computer-readable storage medium storing computer-readable instructions, which when executed by the processor, cause the processor to perform operations comprising: while the device is docked with a dock attached to a first speaker, receiving a phone call; in response to receiving the phone call, determining if the dock is wirelessly connected to a peripheral device comprising a second speaker; in response to determining the dock is wirelessly connected to the peripheral device: sending the phone call to the peripheral device, wherein the phone call may be conducted through the second speaker; and in response to determining the dock is not wirelessly connected to the peripheral device: sending the phone call to the first speaker. 12. The device of claim 11, wherein the operations further comprises, in response to receiving the phone call, locking first screen and the second screen of the device in a landscape mode. 13. The device of claim 11, wherein the operations further comprise determining the device has been undocked from the dock and, in response to determining the device has been undocked, returning the device to a state occupied by the device before being docked. 14. The device of claim 11, wherein the peripheral device is wirelessly connected to the dock via a Bluetooth connection. 15. The device of claim 13, wherein the phone call is maintained while the device is undocked. 16. A computer readable medium having stored thereon computer-executable instructions, the computer executable instructions causing a processor of a device to execute a method for managing the docking of a device, the computer-executable instructions configured when executed by the processor to: while the device is docked with a docked attached to a first speaker, receive a phone call; in response to receiving the phone call, determine if the dock is wirelessly connected to a peripheral device comprising a second speaker; in response to determining, the dock is wirelessly connected to the peripheral device; send the phone call to the peripheral device, wherein the phone call may be conducted through the second speaker; and in response to determining the dock is not wirelessly connected to the peripheral device: send the phone call to the first speaker 17. The computer readable medium of claim 16, wherein the computer-executable instructions are further configured when executed by the processor to, in response to receiving the phone call, lock the first screen and the second screen of the device in a landscape mode. 18. The computer readable medium of claim 17, wherein the computer-executable instructions are further configured when executed by the processor to: determine the device has been undocked from the dock; and in response to determining the device has been undocked from the dock, return the device to a state occupied by the device before being docked. 19. The computer readable medium of claim 18, wherein the peripheral device is wirelessly connected to the dock via a Bluetooth connection. 20. The computer readable medium of claim 18, wherein the phone call is maintained while the device is undocked. 21. The device of claim 11, wherein behavior of the device when docking is governed by one or more docking rules stored on the device. 22. The device of claim 21, wherein the one or more docking rules stored on the device indicate one or more windows should be displayed on the first screen when the device is docked. 23. The computer readable medium of claim 16, wherein behavior of the device when docking is governed by one or more docking rules stored on the device. | smart dock call handling rules a multidisplay device can interface with two or more different types of docking stations the device can determine the type of dock and change the pin outs for a connector to interface with that dock once docked the device can determine a charge status for the device and the dock to present the status to the user further the dock can enter one of several modes including a call receipt mode and an entertainment mode the modes allow for expanded functionality for the device while docked two particular docks the laptop dock and the smart dock provide special functionality with the device 1 a method comprising docking a device comprising a first screen and a second screen into a dock wherein a first speaker is attached to the dock receiving a phone call by the device in response to receiving the phone call determining by the device if the dock is wirelessly connected to a peripheral device comprising a second speaker in response to determining the dock is wirelessly connected to the peripheral device the method comprises sending the phone call to the peripheral device wherein the phone call may be conducted through the second speaker and in response to determining the dock is not wirelessly connected to the peripheral device the method comprises sending the phone call to the first speaker 2 the method of claim 1 further comprising in response to receiving the phone call locking the first screen and the second screen of the device in a landscape mode 3 the method of claim 2 further comprising undocking the device from the dock and in response to undocking the device returning the device to a state occupied by the device before being docked 4 canceled 5 the method of claim 4 wherein the peripheral device is wirelessly connected to the dock via a bluetooth connection 6 the method of claim 3 further comprising determining the device is undocked 7 canceled 8 canceled 9 the method of claim 3 wherein the phone call is maintained while the device is undocked 10 the method of claim 1 wherein behavior of the device when docking is goverened by one or more docking rules stored on the device 11 a device comprising a first screen a second screen a memory a processor in communication with the memory the first screen and the second screen and a computerreadable storage medium storing computerreadable instructions which when executed by the processor cause the processor to perform operations comprising while the device is docked with a dock attached to a first speaker receiving a phone call in response to receiving the phone call determining if the dock is wirelessly connected to a peripheral device comprising a second speaker in response to determining the dock is wirelessly connected to the peripheral device sending the phone call to the peripheral device wherein the phone call may be conducted through the second speaker and in response to determining the dock is not wirelessly connected to the peripheral device sending the phone call to the first speaker 12 the device of claim 11 wherein the operations further comprises in response to receiving the phone call locking first screen and the second screen of the device in a landscape mode 13 the device of claim 11 wherein the operations further comprise determining the device has been undocked from the dock and in response to determining the device has been undocked returning the device to a state occupied by the device before being docked 14 the device of claim 11 wherein the peripheral device is wirelessly connected to the dock via a bluetooth connection 15 the device of claim 13 wherein the phone call is maintained while the device is undocked 16 a computer readable medium having stored thereon computerexecutable instructions the computer executable instructions causing a processor of a device to execute a method for managing the docking of a device the computerexecutable instructions configured when executed by the processor to while the device is docked with a docked attached to a first speaker receive a phone call in response to receiving the phone call determine if the dock is wirelessly connected to a peripheral device comprising a second speaker in response to determining the dock is wirelessly connected to the peripheral device send the phone call to the peripheral device wherein the phone call may be conducted through the second speaker and in response to determining the dock is not wirelessly connected to the peripheral device send the phone call to the first speaker 17 the computer readable medium of claim 16 wherein the computerexecutable instructions are further configured when executed by the processor to in response to receiving the phone call lock the first screen and the second screen of the device in a landscape mode 18 the computer readable medium of claim 17 wherein the computerexecutable instructions are further configured when executed by the processor to determine the device has been undocked from the dock and in response to determining the device has been undocked from the dock return the device to a state occupied by the device before being docked 19 the computer readable medium of claim 18 wherein the peripheral device is wirelessly connected to the dock via a bluetooth connection 20 the computer readable medium of claim 18 wherein the phone call is maintained while the device is undocked 21 the device of claim 11 wherein behavior of the device when docking is governed by one or more docking rules stored on the device 22 the device of claim 21 wherein the one or more docking rules stored on the device indicate one or more windows should be displayed on the first screen when the device is docked 23 the computer readable medium of claim 16 wherein behavior of the device when docking is governed by one or more docking rules stored on the device
15745888 | APPARATUS TO OVERTURN SHEETS AND/OR PANELS | In an apparatus for overturning sheets and/or panels, a bearing structure carries a loading plane, and roto-translation means vertically translate the loading plane and rotate the same with respect to an axis. A grab device carried by the loading plane serves to transfer a sheet and/or panel from a supply station, when stopped upstream of the apparatus, on an operating surface. A command and control unit in alternatively activating and de-activating the roto-translation means, the stabilization and transfer and the grab device, defines for the loading plane a collection position, an overturning position and an unloading position of a sheet and/or panel to be overturned by the supply station placed upstream of the apparatus, over an unloading station downstream of the apparatus. | 1. An apparatus for overturning sheets and/or panels, characterized by comprising: a bearing structure carrying a loading plane; roto-translation means for the vertical translation of said loading plane and for the rotation of said loading plane with respect to an axis a perpendicular to a vertical axis of the bearing structure; stabilization and transfer means of a sheet and/or panel, the stabilization and transfer means being carried by said loading plane, and being defining an operating surface; grab means, being carried by said loading plane, for the transfer of a sheet and/or panel from a supply station, being stopped upstream from said apparatus, on said operating surface; with said loading plane comprising first guiding grooves in which said grab means are movable from a first side of said loading plane to the opposite side thereof, and vice versa, and second guiding grooves in which said stabilization and transfer means are movable from the first side outwardly the loading plane, and vice versa; and a command and control unit arranged and configured in order to command and control said roto-translation means, said stabilization and transfer means and said grab means, in order to define for said loading plane, in combination with the activation and/or deactivation of said roto-translation means, said stabilization and transfer means, and said grab means 6: a collection position wherein said operating surface is faced upward and side by side with the sheet and/or panel which is located in said supply station so that said grab means transfer said sheet and/or panel from said supply station on mentioned said operating surface in order to be coupled to the latter by means of said stabilization and transfer means; an overturning position wherein said loading plane is rotated with respect to said axis a for orienting downwardly said operating surface; and an unloading position, being driven in phase with the above-mentioned overturning, wherein said stabilization and transfer means arrange themselves over an unloading station placed downstream from said apparatus, in order to allow the release of the sheet and/or panel, which is carried by said operating surface, from the latter with consequent its release on said unloading station. 2. An apparatus for overturning sheets and/or panels, comprising: a bearing structure carrying a loading plane; rotation means for the rotation of loading plane with respect to an axis a perpendicular to a vertical axis of the bearing structure; stabilization and transfer means for a sheet and/or panel, the stabilization and transfer means being carried by said loading plane, and defining an operating surface; grab means, being carried by said loading plane, for the transfer of a sheet and/or panel from a supply station, being placed upstream from said apparatus, on said operating surface; first vertical movement means of first supporting means of said supply station; second vertical movement means of an unloading station, which is carried by second supporting means provided for downstream from said apparatus; with said loading plane comprising first guiding grooves in which corresponding said grab means are movable from a first side of said loading plane to the opposite side thereof, and vice versa, and second guiding grooves in which said stabilization and transfer means are movable from the first side outwardly the loading plane, and vice versa; and a command and control unit arranged and configured to command and control said rotation means, said stabilization and transfer means, said grab means and said first and second vertical movement means in order to define for said loading plane, in combination with the activation and/or deactivation of the means listed above: a collection position, wherein said operating surface is faced upward and side by side with said supply station so that said grab means transfer said sheet and/or panel from said supply station on said operating surface in order to be coupled to the latter by means of said stabilization and transfer means; an overturning position wherein said loading plane is rotated with respect to said axis a until facing downwardly said operating surface; and an unloading position, being driven in phase with the above-mentioned overturning, wherein said stabilization and transfer means arrange themselves over said underlying second supporting means or on the unloading station, in order to allow the release of the sheet and/or panel, which is carried by said operating surface, from the latter with consequent release of the sheet and/or panel on said unloading station. 3. The apparatus for overturning sheets and/or panels according to claim 2 wherein said bearing structure is defined by at least one vertical turret, anchored to a base, on which a support is vertically movable carrying said loading plane with said support being subjected to said roto-translation means. 4. The apparatus for overturning sheets and/or panels according to claim 2 wherein said bearing structure is defined by at least one vertical turret, anchored to a base, to which a supporting mean is associated carrying said loading plane so that the latter is positioned at a fixed height H, being proportional to the dimension of said loading plane with said support being subjected to said rotation means. 5. The apparatus for overturning sheets and/or panels according to claim 4 wherein said command and control unit is arranged and configured to move said first vertical movement means of said first supporting means of said supply station in order to position the sheet and/or panel located in the latter to be side by side with said operating surface, and to move also said second vertical movement means of said second supporting means of said unloading station so that the latter is positioned to be side by side with said loading plane. 6. The apparatus for overturning sheets and/or panels according to claim 2 wherein said stabilization and transfer means are defined by a comb frame, whose external face defines said operating surface, with said frame comprising stabilization means which, following their activation, allow stabilizing the sheet and/or panel being transferred on said operating surface of said frame, and in that the longitudinal beams thereof, in order to define said unloading position, are made movable from a first side of said loading plane outwardly the latter along said second guiding grooves in order to transfer said sheet and/or panel, following the deactivation of said stabilization means, from said operating surface on said unloading station. 7. The apparatus for overturning sheets and/or panels according to claim 6 wherein said stabilization means are subjected to a suction source. 8. The apparatus for overturning sheets and/or panels according to claim 7 wherein said stabilization means, in said unloading position, are subjected to a compressed air source which is activated following the deactivation of said suction source, in order to help the release of the sheet and/or panel from said frame, with consequent fall of said sheet and/or panel being overturned over the pallet, or on the top sheet of said second stack of overturned sheets and/or panels. 9. The apparatus for overturning sheets and/or panels according to claim 2 further comprising: first mechanical abutments, being associated to said loading plane near the first side, being abutted by the sheet and/or panel being transferred on said loading plane following the initial rotation of the latter with respect to said axis α; and second lateral abutments being associated to the loading plane and being activated in phase with the abutment against said first mechanical abutments of the sheet and/or panel which is transferred on said loading plane, in order to cause the proper positioning and centering of the sheet and/or panel with respect to the operating surface. 10. The apparatus for overturning sheets and/or panels according to claim 2 wherein said grab means are defined by a rod being mobile from the first side of said loading plane to the second opposite side in said first guiding grooves, with said rod being interested by suction cup means or mechanical means or the like relatively to the face opposed to the loading plane, said suction cup means or mechanical means or the like being activated following the collection of a sheet and/or panel from said supply station and being deactivated following the abutment of a stop abutment following the transfer of the sheet over the loading plane. 11. The apparatus for overturning sheets and/or panels according to claim 2 wherein said grab means are defined by arms which are hinged at one end to corresponding mobile supports from the first side of said loading plane to the second opposite side in said first guiding grooves, with said arms being comprising at the free end by suction cup means or mechanical means or the like, which are activated following the collection of a sheet and/or panel from said supply station and being deactivated following the abutment of a stop abutment following the transfer of the sheet over the loading plane. 12. The apparatus for overturning sheets and/or panels according to claim 2 wherein said grab means are defined by conveying means partially received in said first guiding grooves, on which said sheets and/or panels coming from said supply station are directed, with said conveying means being controlled by said command and control unit in order to allow the positioning of each of said sheets and/or panels on said operating surface, and being activated following the collection of a sheet and/or panel from said supply station and being deactivated following the abutment of a stop abutment following the transfer of the sheet over the loading plane. 13. The apparatus for overturning sheets and/or panels according to claim 1 wherein said bearing structure is defined by at least one vertical turret, anchored to a base, on which a support is vertically movable carrying said loading plane with said support being subjected to said roto-translation means. 14. The apparatus for overturning sheets and/or panels according to claim 1 wherein said stabilization and transfer means are defined by a comb frame, whose external face defines said operating surface, with said frame comprising stabilization means which, following their activation, allow stabilizing the sheet and/or panel being transferred on said operating surface of said frame, and in that the longitudinal beams thereof, in order to define said unloading position, are made movable from a first side of said loading plane outwardly the latter along said second guiding grooves in order to transfer said sheet and/or panel, following the deactivation of said stabilization means, from said operating surface on said unloading station. 15. The apparatus for overturning sheets and/or panels according to claim 14 wherein said stabilization means are subjected to a suction source. 16. The apparatus for overturning sheets and/or panels according to claim 15 wherein said stabilization means, in said unloading position, are subjected to a compressed air source which is activated following the deactivation of said suction source, in order to help the release of the sheet and/or panel from said frame, with consequent fall of said sheet and/or panel being overturned over the pallet, or on the top sheet of said second stack of overturned sheets and/or panels. 17. The apparatus for overturning sheets and/or panels according to claim 1, further comprising: first mechanical abutments, being associated to said loading plane near the first side, being abutted by the sheet and/or panel being transferred on said loading plane following the initial rotation of the latter with respect to said axis a; and second lateral abutments being associated to the loading plane and being activated in phase with the abutment against said first mechanical abutments of the sheet and/or panel which is transferred on said loading plane, in order to cause the proper positioning and centering of the sheet and/or panel with respect to the operating surface. 18. The apparatus for overturning sheets and/or panels according to claim 1 wherein said grab means are defined by a rod being mobile from the first side of said loading plane to the second opposite side in said first guiding grooves, with said rod being interested by suction cup means or mechanical means or the like relatively to the face opposed to the loading plane, said suction cup means or mechanical means or the like being activated following the collection of a sheet and/or panel from said supply station and being deactivated following the abutment of a stop abutment following the transfer of the sheet over the loading plane. 19. The apparatus for overturning sheets and/or panels according to claim 1 wherein said grab means are defined by arms which are hinged at one end to corresponding mobile supports from the first side of said loading plane to the second opposite side in said first guiding grooves, with said arms being comprising at the free end by suction cup means or mechanical means or the like, which are activated following the collection of a sheet and/or panel from said supply station and being deactivated following the abutment of a stop abutment following the transfer of the sheet over the loading plane. 20. The apparatus for overturning sheets and/or panels according to claim 1 wherein said grab means are defined by conveying means partially received in said first guiding grooves, on which said sheets and/or panels coming from said supply station are directed, with said conveying means being controlled by said command and control unit in order to allow the positioning of each of said sheets and/or panels on said operating surface, and being activated following the collection of a sheet and/or panel from said supply station and being deactivated following the abutment of a stop abutment following the transfer of the sheet over the loading plane. | apparatus to overturn sheets andor panels in an apparatus for overturning sheets andor panels a bearing structure carries a loading plane and rototranslation means vertically translate the loading plane and rotate the same with respect to an axis a grab device carried by the loading plane serves to transfer a sheet andor panel from a supply station when stopped upstream of the apparatus on an operating surface a command and control unit in alternatively activating and deactivating the rototranslation means the stabilization and transfer and the grab device defines for the loading plane a collection position an overturning position and an unloading position of a sheet andor panel to be overturned by the supply station placed upstream of the apparatus over an unloading station downstream of the apparatus 1 an apparatus for overturning sheets andor panels characterized by comprising a bearing structure carrying a loading plane rototranslation means for the vertical translation of said loading plane and for the rotation of said loading plane with respect to an axis a perpendicular to a vertical axis of the bearing structure stabilization and transfer means of a sheet andor panel the stabilization and transfer means being carried by said loading plane and being defining an operating surface grab means being carried by said loading plane for the transfer of a sheet andor panel from a supply station being stopped upstream from said apparatus on said operating surface with said loading plane comprising first guiding grooves in which said grab means are movable from a first side of said loading plane to the opposite side thereof and vice versa and second guiding grooves in which said stabilization and transfer means are movable from the first side outwardly the loading plane and vice versa and a command and control unit arranged and configured in order to command and control said rototranslation means said stabilization and transfer means and said grab means in order to define for said loading plane in combination with the activation andor deactivation of said rototranslation means said stabilization and transfer means and said grab means 6 a collection position wherein said operating surface is faced upward and side by side with the sheet andor panel which is located in said supply station so that said grab means transfer said sheet andor panel from said supply station on mentioned said operating surface in order to be coupled to the latter by means of said stabilization and transfer means an overturning position wherein said loading plane is rotated with respect to said axis a for orienting downwardly said operating surface and an unloading position being driven in phase with the abovementioned overturning wherein said stabilization and transfer means arrange themselves over an unloading station placed downstream from said apparatus in order to allow the release of the sheet andor panel which is carried by said operating surface from the latter with consequent its release on said unloading station 2 an apparatus for overturning sheets andor panels comprising a bearing structure carrying a loading plane rotation means for the rotation of loading plane with respect to an axis a perpendicular to a vertical axis of the bearing structure stabilization and transfer means for a sheet andor panel the stabilization and transfer means being carried by said loading plane and defining an operating surface grab means being carried by said loading plane for the transfer of a sheet andor panel from a supply station being placed upstream from said apparatus on said operating surface first vertical movement means of first supporting means of said supply station second vertical movement means of an unloading station which is carried by second supporting means provided for downstream from said apparatus with said loading plane comprising first guiding grooves in which corresponding said grab means are movable from a first side of said loading plane to the opposite side thereof and vice versa and second guiding grooves in which said stabilization and transfer means are movable from the first side outwardly the loading plane and vice versa and a command and control unit arranged and configured to command and control said rotation means said stabilization and transfer means said grab means and said first and second vertical movement means in order to define for said loading plane in combination with the activation andor deactivation of the means listed above a collection position wherein said operating surface is faced upward and side by side with said supply station so that said grab means transfer said sheet andor panel from said supply station on said operating surface in order to be coupled to the latter by means of said stabilization and transfer means an overturning position wherein said loading plane is rotated with respect to said axis a until facing downwardly said operating surface and an unloading position being driven in phase with the abovementioned overturning wherein said stabilization and transfer means arrange themselves over said underlying second supporting means or on the unloading station in order to allow the release of the sheet andor panel which is carried by said operating surface from the latter with consequent release of the sheet andor panel on said unloading station 3 the apparatus for overturning sheets andor panels according to claim 2 wherein said bearing structure is defined by at least one vertical turret anchored to a base on which a support is vertically movable carrying said loading plane with said support being subjected to said rototranslation means 4 the apparatus for overturning sheets andor panels according to claim 2 wherein said bearing structure is defined by at least one vertical turret anchored to a base to which a supporting mean is associated carrying said loading plane so that the latter is positioned at a fixed height h being proportional to the dimension of said loading plane with said support being subjected to said rotation means 5 the apparatus for overturning sheets andor panels according to claim 4 wherein said command and control unit is arranged and configured to move said first vertical movement means of said first supporting means of said supply station in order to position the sheet andor panel located in the latter to be side by side with said operating surface and to move also said second vertical movement means of said second supporting means of said unloading station so that the latter is positioned to be side by side with said loading plane 6 the apparatus for overturning sheets andor panels according to claim 2 wherein said stabilization and transfer means are defined by a comb frame whose external face defines said operating surface with said frame comprising stabilization means which following their activation allow stabilizing the sheet andor panel being transferred on said operating surface of said frame and in that the longitudinal beams thereof in order to define said unloading position are made movable from a first side of said loading plane outwardly the latter along said second guiding grooves in order to transfer said sheet andor panel following the deactivation of said stabilization means from said operating surface on said unloading station 7 the apparatus for overturning sheets andor panels according to claim 6 wherein said stabilization means are subjected to a suction source 8 the apparatus for overturning sheets andor panels according to claim 7 wherein said stabilization means in said unloading position are subjected to a compressed air source which is activated following the deactivation of said suction source in order to help the release of the sheet andor panel from said frame with consequent fall of said sheet andor panel being overturned over the pallet or on the top sheet of said second stack of overturned sheets andor panels 9 the apparatus for overturning sheets andor panels according to claim 2 further comprising first mechanical abutments being associated to said loading plane near the first side being abutted by the sheet andor panel being transferred on said loading plane following the initial rotation of the latter with respect to said axis α and second lateral abutments being associated to the loading plane and being activated in phase with the abutment against said first mechanical abutments of the sheet andor panel which is transferred on said loading plane in order to cause the proper positioning and centering of the sheet andor panel with respect to the operating surface 10 the apparatus for overturning sheets andor panels according to claim 2 wherein said grab means are defined by a rod being mobile from the first side of said loading plane to the second opposite side in said first guiding grooves with said rod being interested by suction cup means or mechanical means or the like relatively to the face opposed to the loading plane said suction cup means or mechanical means or the like being activated following the collection of a sheet andor panel from said supply station and being deactivated following the abutment of a stop abutment following the transfer of the sheet over the loading plane 11 the apparatus for overturning sheets andor panels according to claim 2 wherein said grab means are defined by arms which are hinged at one end to corresponding mobile supports from the first side of said loading plane to the second opposite side in said first guiding grooves with said arms being comprising at the free end by suction cup means or mechanical means or the like which are activated following the collection of a sheet andor panel from said supply station and being deactivated following the abutment of a stop abutment following the transfer of the sheet over the loading plane 12 the apparatus for overturning sheets andor panels according to claim 2 wherein said grab means are defined by conveying means partially received in said first guiding grooves on which said sheets andor panels coming from said supply station are directed with said conveying means being controlled by said command and control unit in order to allow the positioning of each of said sheets andor panels on said operating surface and being activated following the collection of a sheet andor panel from said supply station and being deactivated following the abutment of a stop abutment following the transfer of the sheet over the loading plane 13 the apparatus for overturning sheets andor panels according to claim 1 wherein said bearing structure is defined by at least one vertical turret anchored to a base on which a support is vertically movable carrying said loading plane with said support being subjected to said rototranslation means 14 the apparatus for overturning sheets andor panels according to claim 1 wherein said stabilization and transfer means are defined by a comb frame whose external face defines said operating surface with said frame comprising stabilization means which following their activation allow stabilizing the sheet andor panel being transferred on said operating surface of said frame and in that the longitudinal beams thereof in order to define said unloading position are made movable from a first side of said loading plane outwardly the latter along said second guiding grooves in order to transfer said sheet andor panel following the deactivation of said stabilization means from said operating surface on said unloading station 15 the apparatus for overturning sheets andor panels according to claim 14 wherein said stabilization means are subjected to a suction source 16 the apparatus for overturning sheets andor panels according to claim 15 wherein said stabilization means in said unloading position are subjected to a compressed air source which is activated following the deactivation of said suction source in order to help the release of the sheet andor panel from said frame with consequent fall of said sheet andor panel being overturned over the pallet or on the top sheet of said second stack of overturned sheets andor panels 17 the apparatus for overturning sheets andor panels according to claim 1 further comprising first mechanical abutments being associated to said loading plane near the first side being abutted by the sheet andor panel being transferred on said loading plane following the initial rotation of the latter with respect to said axis a and second lateral abutments being associated to the loading plane and being activated in phase with the abutment against said first mechanical abutments of the sheet andor panel which is transferred on said loading plane in order to cause the proper positioning and centering of the sheet andor panel with respect to the operating surface 18 the apparatus for overturning sheets andor panels according to claim 1 wherein said grab means are defined by a rod being mobile from the first side of said loading plane to the second opposite side in said first guiding grooves with said rod being interested by suction cup means or mechanical means or the like relatively to the face opposed to the loading plane said suction cup means or mechanical means or the like being activated following the collection of a sheet andor panel from said supply station and being deactivated following the abutment of a stop abutment following the transfer of the sheet over the loading plane 19 the apparatus for overturning sheets andor panels according to claim 1 wherein said grab means are defined by arms which are hinged at one end to corresponding mobile supports from the first side of said loading plane to the second opposite side in said first guiding grooves with said arms being comprising at the free end by suction cup means or mechanical means or the like which are activated following the collection of a sheet andor panel from said supply station and being deactivated following the abutment of a stop abutment following the transfer of the sheet over the loading plane 20 the apparatus for overturning sheets andor panels according to claim 1 wherein said grab means are defined by conveying means partially received in said first guiding grooves on which said sheets andor panels coming from said supply station are directed with said conveying means being controlled by said command and control unit in order to allow the positioning of each of said sheets andor panels on said operating surface and being activated following the collection of a sheet andor panel from said supply station and being deactivated following the abutment of a stop abutment following the transfer of the sheet over the loading plane
15743621 | METHOD FOR ESTIMATING NONLINEAR SELF-INTERFERENCE CHANNEL IN WIRELESS COMMUNICATION SYSTEM AND DEVICE FOR SAME | A method for estimating a nonlinear self-interference channel in a wireless channel system, according to the present invention, can further comprise the steps of: applying a first sequence to a first symbol; applying, to a second symbol, a sequence of which a phase is shifted from that of the first sequence by π/2; and transmitting the first symbol and the second symbol. | 1. A method for estimating a nonlinear self-interference channel in a wireless communication system supporting a full duplex radio (FDR) scheme, the method comprising: applying a first sequence to a first symbol; applying, to a second symbol, a sequence which the first sequence is phase-shifted by π/2; and transmitting the first symbol and the second symbol. 2. The method according to claim 1, further comprising: estimating a self-interference signal due to transmission of the first symbol and the second symbol. 3. The method according to claim 1, wherein: if same root value is used, autocorrelation between the first sequence and the sequence which the first sequence is cyclic-shifted is set to zero ‘0’. 4. The method according to claim 1, wherein the first symbol includes a cyclic prefix (CP) in a head portion thereof, and the second symbol includes a cyclic prefix (CP) in a head portion thereof. 5. The method according to claim 1, wherein the first symbol and the second symbol are consecutive symbols in a time domain. 6. The method according to claim 1, wherein: each of the first symbol and the second symbol is a reference signal (RS) symbol. 7. An apparatus for estimating a nonlinear self-interference channel in a wireless communication system supporting a full duplex radio (FDR) scheme, the apparatus comprising: a processor configured to apply a first sequence to a first symbol, and apply, to a second symbol, a sequence which the first sequence is phase-shifted by π/2; and a transmitter configured to transmit the first symbol and the second symbol. 8. The apparatus according to claim 7, wherein the processor is configured to estimate a self-interference signal due to transmission of the first symbol and the second symbol. 9. The apparatus according to claim 7, wherein: if the same root value is used, autocorrelation between the first sequence and the sequence which the first sequence is cyclic-shifted is set to zero ‘0’. 10. The apparatus according to claim 7, wherein the first symbol includes a cyclic prefix (CP) in a head portion thereof, and the second symbol includes a cyclic prefix (CP) in a head portion thereof. 11. The apparatus according to claim 7, wherein the first symbol and the second symbol are consecutive symbols in a time domain. 12. The apparatus according to claim 7, wherein: each of the first symbol and the second symbol is a reference signal (RS) symbol. | method for estimating nonlinear selfinterference channel in wireless communication system and device for same a method for estimating a nonlinear selfinterference channel in a wireless channel system according to the present invention can further comprise the steps of applying a first sequence to a first symbol applying to a second symbol a sequence of which a phase is shifted from that of the first sequence by π2 and transmitting the first symbol and the second symbol 1 a method for estimating a nonlinear selfinterference channel in a wireless communication system supporting a full duplex radio fdr scheme the method comprising applying a first sequence to a first symbol applying to a second symbol a sequence which the first sequence is phaseshifted by π2 and transmitting the first symbol and the second symbol 2 the method according to claim 1 further comprising estimating a selfinterference signal due to transmission of the first symbol and the second symbol 3 the method according to claim 1 wherein if same root value is used autocorrelation between the first sequence and the sequence which the first sequence is cyclicshifted is set to zero 0 4 the method according to claim 1 wherein the first symbol includes a cyclic prefix cp in a head portion thereof and the second symbol includes a cyclic prefix cp in a head portion thereof 5 the method according to claim 1 wherein the first symbol and the second symbol are consecutive symbols in a time domain 6 the method according to claim 1 wherein each of the first symbol and the second symbol is a reference signal rs symbol 7 an apparatus for estimating a nonlinear selfinterference channel in a wireless communication system supporting a full duplex radio fdr scheme the apparatus comprising a processor configured to apply a first sequence to a first symbol and apply to a second symbol a sequence which the first sequence is phaseshifted by π2 and a transmitter configured to transmit the first symbol and the second symbol 8 the apparatus according to claim 7 wherein the processor is configured to estimate a selfinterference signal due to transmission of the first symbol and the second symbol 9 the apparatus according to claim 7 wherein if the same root value is used autocorrelation between the first sequence and the sequence which the first sequence is cyclicshifted is set to zero 0 10 the apparatus according to claim 7 wherein the first symbol includes a cyclic prefix cp in a head portion thereof and the second symbol includes a cyclic prefix cp in a head portion thereof 11 the apparatus according to claim 7 wherein the first symbol and the second symbol are consecutive symbols in a time domain 12 the apparatus according to claim 7 wherein each of the first symbol and the second symbol is a reference signal rs symbol
15758195 | METHOD AND SYSTEM FOR ESTABLISHING AN INTERNET ACCESS BY USING A WIRELESS LOCAL AREA NETWORK COMMUNICATION PROTOCOL FROM A MOBILE CLIENT STATION | A method for establishing an Internet access by using a WLAN protocol from a mobile client station, via an access point to be chosen from a set of identified access points, includes: providing a general database of the identified access points with connection information; requesting Internet access using the protocol, successively moving through browsing through, selecting, associating, authenticating and configuring; establishing the Internet access of the mobile client station via the selected access point. Before and independently of the requesting the Internet access, connection information of at least a portion of the access points of the general database is downloaded into an onboard database of the mobile client station. The browsing through and selecting are carried out based on the downloaded connection information, without soliciting the general database and the identified access points. | 1-10. (canceled) 11. A method for establishing an Internet access by using a wireless local area network communication protocol from a mobile client station, via an access point to be chosen from a set of identified Internet access points using the protocol, comprising: providing a general database containing all of the identified access points with connection information specific to each access point; the mobile client station requesting Internet access by using the protocol, successively moving through: browsing through at least a portion of the identified access points to list those detected as accessible by the mobile client station; selecting one of the access points previously listed; requesting an association of the mobile client station with the selected access point; authenticating the mobile client station in the access point that was just associated with it; configuring IP parameters of the mobile client station; establishing the Internet access of the mobile client station via the selected access point using the IP parameters configured; before the requesting the Internet access by using the protocol and independently, the mobile client station downloading the connection information of at least a portion of the access points of the general database into an onboard database of the mobile client station; and carrying out the browsing through and selecting based on the previously downloaded connection information in the onboard database of the mobile client station, without soliciting the general database and the identified access points. 12. The method for establishing Internet access as claimed in claim 11, wherein the connection information specific to each identified access point in the general database comprises: a location or geographic coverage area of the access point in question, a preferred communication channel of the access point in question according to the protocol, and performance characteristics of the access point in question. 13. The method for establishing Internet access as claimed in claim 11, wherein: the identified access points in the general database are divided into predetermined classes, a number of which is strictly less than a number of identified access points, the selection comprises selection of a class, then selection of an access point from this class among the access points listed based on the previously downloaded connection information in the onboard database of the mobile client station, and the selection of an access point in the selected class is done randomly, pseudo-randomly, or based on information on loads of the access points listed. 14. The method for establishing Internet access as claimed in claim 11, further comprising, when the Internet access of the mobile client station via the selected access point has been established: measuring performance characteristics of the selected access point based on the established access; and transmitting the performance characteristics measured to the general database for an update. 15. The method for establishing Internet access as claimed in claim 11, wherein the authentication and configuration of the IP parameters involve use of parameters of time outs that are defined to always be less than or equal to 5 seconds, times for returns, called backoff times, and defined in the configuring the IP parameters to further remain constant. 16. The method for establishing Internet access as claimed in claim 11, wherein: the configuring the IP parameters itself comprises four operations of: broadcasting, then proposing an IP address, then requesting the IP address proposed, then acknowledgement, and during first execution of the configuring the 1P parameters in the request for access, the two first operations of broadcasting and proposing an IP address are not carried out, the requesting the proposed IP address being based on an IP address assigned during a previous request for access. 17. The method for establishing Internet access as claimed in claim 11, wherein the wireless local area network communication protocol is one of protocols normalized by IEEE 802.11. 18. The method for establishing Internet access as claimed in claim 11, wherein the configuration of the IP parameters of the mobile client station is carried out using DHCP protocol. 19. A non-transitory computer readable medium including a computer program that can be read by a computer and/or executed by a processor, comprising: instructions for execution of a method for establishing Internet access by using a wireless local area network communication protocol from a mobile client station, via an access point to be chosen from a set of identified Internet access points using the protocol, when the program is executed on a processor of the mobile client station: requesting Internet access for the mobile client station by using the protocol, by successively moving through: browsing through at least a portion of the identified access points to list those detected as accessible by the mobile client station; selecting one of the access points previously listed; requesting an association of the mobile client station with the selected access point; authenticating the mobile client station in the access point that was just associated with it; configuring IP parameters of the mobile client station; participating in establishment of the Internet access of the mobile client station via the access point selected based on the IP parameters configured; before the requesting the Internet access by using the protocol and independently, downloading, for the mobile client station, the connection information of at least a portion of the access points of the general database into an onboard database of the mobile client station; and going through the browsing and selecting based on the previously downloaded connection information in the onboard database of the mobile client station, without soliciting the general database and the identified access points. 20. A system for establishing an Internet access by using a wireless local area network communication protocol from a mobile client station, via an access point to be chosen from a set of identified Internet access points using the protocol, the system comprising: a general database, accessible via the Internet, containing all of the identified access points with connection information specific to each access point; at least one mobile client station comprising a processor and: an onboard database, in its onboard database, a manager of downloading of the connection information of at least a portion of the access points in the general database, a manager of Internet access programmed to, when it is executed, request Internet access by using the protocol, by successively moving through: browsing through at least a portion of the identified access points to list those detected as accessible by the mobile client station; selecting one of the access points previously listed; requesting an association of the mobile client station with the selected access point; authenticating the mobile client station in the access point that was just associated with it; configuring IP parameters of the mobile client station; an Internet server programmed to establish the Internet access of the mobile client station via the access point selected on the basis of the IP parameters configured; the processor of the mobile client station is further programmed to sequence the execution of the download manager and of the Internet access manager for: executing the download manager independently of and before execution of the Internet access manager; executing the Internet access manager by moving through the browsing and selecting based on the connection information in the onboard database of the mobile client station previously downloaded by the download manager, without soliciting the general database and the identified access points. | method and system for establishing an internet access by using a wireless local area network communication protocol from a mobile client station a method for establishing an internet access by using a wlan protocol from a mobile client station via an access point to be chosen from a set of identified access points includes providing a general database of the identified access points with connection information requesting internet access using the protocol successively moving through browsing through selecting associating authenticating and configuring establishing the internet access of the mobile client station via the selected access point before and independently of the requesting the internet access connection information of at least a portion of the access points of the general database is downloaded into an onboard database of the mobile client station the browsing through and selecting are carried out based on the downloaded connection information without soliciting the general database and the identified access points 110 canceled 11 a method for establishing an internet access by using a wireless local area network communication protocol from a mobile client station via an access point to be chosen from a set of identified internet access points using the protocol comprising providing a general database containing all of the identified access points with connection information specific to each access point the mobile client station requesting internet access by using the protocol successively moving through browsing through at least a portion of the identified access points to list those detected as accessible by the mobile client station selecting one of the access points previously listed requesting an association of the mobile client station with the selected access point authenticating the mobile client station in the access point that was just associated with it configuring ip parameters of the mobile client station establishing the internet access of the mobile client station via the selected access point using the ip parameters configured before the requesting the internet access by using the protocol and independently the mobile client station downloading the connection information of at least a portion of the access points of the general database into an onboard database of the mobile client station and carrying out the browsing through and selecting based on the previously downloaded connection information in the onboard database of the mobile client station without soliciting the general database and the identified access points 12 the method for establishing internet access as claimed in claim 11 wherein the connection information specific to each identified access point in the general database comprises a location or geographic coverage area of the access point in question a preferred communication channel of the access point in question according to the protocol and performance characteristics of the access point in question 13 the method for establishing internet access as claimed in claim 11 wherein the identified access points in the general database are divided into predetermined classes a number of which is strictly less than a number of identified access points the selection comprises selection of a class then selection of an access point from this class among the access points listed based on the previously downloaded connection information in the onboard database of the mobile client station and the selection of an access point in the selected class is done randomly pseudorandomly or based on information on loads of the access points listed 14 the method for establishing internet access as claimed in claim 11 further comprising when the internet access of the mobile client station via the selected access point has been established measuring performance characteristics of the selected access point based on the established access and transmitting the performance characteristics measured to the general database for an update 15 the method for establishing internet access as claimed in claim 11 wherein the authentication and configuration of the ip parameters involve use of parameters of time outs that are defined to always be less than or equal to 5 seconds times for returns called backoff times and defined in the configuring the ip parameters to further remain constant 16 the method for establishing internet access as claimed in claim 11 wherein the configuring the ip parameters itself comprises four operations of broadcasting then proposing an ip address then requesting the ip address proposed then acknowledgement and during first execution of the configuring the 1p parameters in the request for access the two first operations of broadcasting and proposing an ip address are not carried out the requesting the proposed ip address being based on an ip address assigned during a previous request for access 17 the method for establishing internet access as claimed in claim 11 wherein the wireless local area network communication protocol is one of protocols normalized by ieee 80211 18 the method for establishing internet access as claimed in claim 11 wherein the configuration of the ip parameters of the mobile client station is carried out using dhcp protocol 19 a nontransitory computer readable medium including a computer program that can be read by a computer andor executed by a processor comprising instructions for execution of a method for establishing internet access by using a wireless local area network communication protocol from a mobile client station via an access point to be chosen from a set of identified internet access points using the protocol when the program is executed on a processor of the mobile client station requesting internet access for the mobile client station by using the protocol by successively moving through browsing through at least a portion of the identified access points to list those detected as accessible by the mobile client station selecting one of the access points previously listed requesting an association of the mobile client station with the selected access point authenticating the mobile client station in the access point that was just associated with it configuring ip parameters of the mobile client station participating in establishment of the internet access of the mobile client station via the access point selected based on the ip parameters configured before the requesting the internet access by using the protocol and independently downloading for the mobile client station the connection information of at least a portion of the access points of the general database into an onboard database of the mobile client station and going through the browsing and selecting based on the previously downloaded connection information in the onboard database of the mobile client station without soliciting the general database and the identified access points 20 a system for establishing an internet access by using a wireless local area network communication protocol from a mobile client station via an access point to be chosen from a set of identified internet access points using the protocol the system comprising a general database accessible via the internet containing all of the identified access points with connection information specific to each access point at least one mobile client station comprising a processor and an onboard database in its onboard database a manager of downloading of the connection information of at least a portion of the access points in the general database a manager of internet access programmed to when it is executed request internet access by using the protocol by successively moving through browsing through at least a portion of the identified access points to list those detected as accessible by the mobile client station selecting one of the access points previously listed requesting an association of the mobile client station with the selected access point authenticating the mobile client station in the access point that was just associated with it configuring ip parameters of the mobile client station an internet server programmed to establish the internet access of the mobile client station via the access point selected on the basis of the ip parameters configured the processor of the mobile client station is further programmed to sequence the execution of the download manager and of the internet access manager for executing the download manager independently of and before execution of the internet access manager executing the internet access manager by moving through the browsing and selecting based on the connection information in the onboard database of the mobile client station previously downloaded by the download manager without soliciting the general database and the identified access points
15764348 | BUILT-IN APPARATUS, COMMUNICATION METHOD, AND COMPUTER READABLE MEDIUM | A built-in apparatus includes a response time buffer (11) that stores a response time, a calculation result buffer (14) that stores a calculated frame, and a transmission part (130). The transmission part (130) obtains second data and start processing for calculating a frame check sequence from the second data, upon receiving a transmission command (310), judges whether frame transmission processing for generating and transmitting the second data and the frame check sequence calculated from the second data as a response frame (320) will be completed within the response time, and transmits the calculated frame stored in the calculation result buffer (14) as the response frame (320) when judging that the frame transmission processing will not be completed within the response time. | 1. A built-in apparatus comprising: a response time buffer to store a response time from when a transmission command for transmitting a response frame is received until when the transmission of the response frame is completed; a calculation result buffer to store first data and a frame check sequence that is calculated from the first data, as a calculated frame; and processing circuitry to obtain second data and start processing for calculating a frame check sequence from the second data, upon receiving the transmission command, judge whether frame transmission processing for generating and transmitting the second data and the frame check sequence calculated from the second data as the response frame will be completed within the response time, and transmit the calculated frame stored in the calculation result buffer as the response frame when judging that the frame transmission processing will not be completed within the response time. 2. The built-in apparatus according to claim 1, wherein, when judging that the frame transmission processing will be completed within the response time, the processing circuitry transmits the second data and the frame check sequence calculated from the second data as the response frame and overwrites the calculated frame stored in the calculation result buffer with the response frame. 3. The built-in apparatus according to claim 1, wherein after completing the transmission of the response frame, the processing circuitry calculates a frame check sequence from third data and overwrites the calculated frame stored in the calculation result buffer with the third data and the frame check sequence calculated from the third data. 4. The built-in apparatus according to claim 1, further comprising: a calculation time calculator to calculate a calculation time required for calculating a frame check sequence, wherein the processing circuitry judges whether the transmission of the response frame will be completed within the response time by using the calculation time. 5. The built-in apparatus according to claim 4, further comprising: a transmission interval calculator to calculate the number of receiving a transmission command until when the frame transmission processing is completed, as a transmission interval by using the response time and the calculation time; and an output apparatus to output the transmission interval to the outside. 6. A communication method for causing a CPU to: store a response time from when a transmission command for transmitting a response frame is received until when the transmission of the response frame is completed, in a response time buffer; store first data and a frame check sequence that. is calculated from the first data, as a calculated frame in a calculation result buffer; and obtain second data and start processing for calculating a frame check sequence from the second data, upon receiving the transmission command, judge whether frame transmission processing for generating and transmitting the second data and the frame check sequence calculated from the second data as the response frame will be completed within the response time, and transmit the calculated frame stored in the calculation result buffer as the response frame when judging that the frame transmission processing will not be completed within the response time. 7. A non-transitory computer readable medium storing a communication program for causing a computer to execute: connection preparation processing to store a response time from when a transmission command for transmitting a response frame is received until when the transmission of the response frame is completed, in a response time buffer and store first data and a frame check sequence that is calculated from the first data, as a calculated frame in a calculation result buffer; and transmission processing to obtain second data and start processing for calculating a frame check sequence from the second data, upon receiving the transmission command, judge whether frame transmission processing for generating and transmitting the second data and the frame check sequence calculated from the second data as the response frame will be completed within the response time, and transmit the calculated frame stored in the calculation result buffer as the response frame when judging that the frame transmission processing will not be completed within the response time. 8. The built-in apparatus according to claim 2, wherein after completing the transmission of the response frame, the processing circuitry calculates a frame check sequence from third data and overwrites the calculated frame stored in the calculation result buffer with the third data and the frame check sequence calculated from the third data. 9. The built-in apparatus according to claim 2, further comprising: a calculation time calculator to calculate a calculation time required for calculating a frame check sequence, wherein the processing circuitry judges whether the transmission of the response frame will be completed within the response time by using the calculation time. 10. The built-in apparatus according to claim 3, further comprising: a calculation time calculator to calculate a calculation time required for calculating a frame check sequence, wherein the processing circuitry judges whether the transmission of the response frame will be completed within the response time by using the calculation time. 11. The built-in apparatus according to claim 8, further comprising: a calculation tinie calculator to calculate a calculation time required for calculating a frame check sequence, wherein the processing circuitry judges whether the transmission of the response frame will he, completed within the response time by using the calculation time. 12. The built-in apparatus according to claim 9, further comprising: a transmission interval calculator to calculate the number of receiving a transmission command until when the frame transmission processing is completed, as a transmission interval by using the response time and the calculation time; and an output apparatus to output the transmission interval to the outside. 13. The built-in apparatus according to claim 10, further comprising: a transmission interval calculator to calculate the number of receiving a transmission. command until when the frame transmission processing is completed, as a transmission interval by using the response time and the calculation time; and an output apparatus to output the transmission interval to the outside. 14. The built-in apparatus according to, claim 11, further comprising: a transmission interval calculator to calculate the number of receiving a transmission command until when the frame transmission processing is completed, as a transmission interval by using the response time and the calculation time; and an output apparatus to output the transmission inteval to the outside. | builtin apparatus communication method and computer readable medium a builtin apparatus includes a response time buffer 11 that stores a response time a calculation result buffer 14 that stores a calculated frame and a transmission part 130 the transmission part 130 obtains second data and start processing for calculating a frame check sequence from the second data upon receiving a transmission command 310 judges whether frame transmission processing for generating and transmitting the second data and the frame check sequence calculated from the second data as a response frame 320 will be completed within the response time and transmits the calculated frame stored in the calculation result buffer 14 as the response frame 320 when judging that the frame transmission processing will not be completed within the response time 1 a builtin apparatus comprising a response time buffer to store a response time from when a transmission command for transmitting a response frame is received until when the transmission of the response frame is completed a calculation result buffer to store first data and a frame check sequence that is calculated from the first data as a calculated frame and processing circuitry to obtain second data and start processing for calculating a frame check sequence from the second data upon receiving the transmission command judge whether frame transmission processing for generating and transmitting the second data and the frame check sequence calculated from the second data as the response frame will be completed within the response time and transmit the calculated frame stored in the calculation result buffer as the response frame when judging that the frame transmission processing will not be completed within the response time 2 the builtin apparatus according to claim 1 wherein when judging that the frame transmission processing will be completed within the response time the processing circuitry transmits the second data and the frame check sequence calculated from the second data as the response frame and overwrites the calculated frame stored in the calculation result buffer with the response frame 3 the builtin apparatus according to claim 1 wherein after completing the transmission of the response frame the processing circuitry calculates a frame check sequence from third data and overwrites the calculated frame stored in the calculation result buffer with the third data and the frame check sequence calculated from the third data 4 the builtin apparatus according to claim 1 further comprising a calculation time calculator to calculate a calculation time required for calculating a frame check sequence wherein the processing circuitry judges whether the transmission of the response frame will be completed within the response time by using the calculation time 5 the builtin apparatus according to claim 4 further comprising a transmission interval calculator to calculate the number of receiving a transmission command until when the frame transmission processing is completed as a transmission interval by using the response time and the calculation time and an output apparatus to output the transmission interval to the outside 6 a communication method for causing a cpu to store a response time from when a transmission command for transmitting a response frame is received until when the transmission of the response frame is completed in a response time buffer store first data and a frame check sequence that is calculated from the first data as a calculated frame in a calculation result buffer and obtain second data and start processing for calculating a frame check sequence from the second data upon receiving the transmission command judge whether frame transmission processing for generating and transmitting the second data and the frame check sequence calculated from the second data as the response frame will be completed within the response time and transmit the calculated frame stored in the calculation result buffer as the response frame when judging that the frame transmission processing will not be completed within the response time 7 a nontransitory computer readable medium storing a communication program for causing a computer to execute connection preparation processing to store a response time from when a transmission command for transmitting a response frame is received until when the transmission of the response frame is completed in a response time buffer and store first data and a frame check sequence that is calculated from the first data as a calculated frame in a calculation result buffer and transmission processing to obtain second data and start processing for calculating a frame check sequence from the second data upon receiving the transmission command judge whether frame transmission processing for generating and transmitting the second data and the frame check sequence calculated from the second data as the response frame will be completed within the response time and transmit the calculated frame stored in the calculation result buffer as the response frame when judging that the frame transmission processing will not be completed within the response time 8 the builtin apparatus according to claim 2 wherein after completing the transmission of the response frame the processing circuitry calculates a frame check sequence from third data and overwrites the calculated frame stored in the calculation result buffer with the third data and the frame check sequence calculated from the third data 9 the builtin apparatus according to claim 2 further comprising a calculation time calculator to calculate a calculation time required for calculating a frame check sequence wherein the processing circuitry judges whether the transmission of the response frame will be completed within the response time by using the calculation time 10 the builtin apparatus according to claim 3 further comprising a calculation time calculator to calculate a calculation time required for calculating a frame check sequence wherein the processing circuitry judges whether the transmission of the response frame will be completed within the response time by using the calculation time 11 the builtin apparatus according to claim 8 further comprising a calculation tinie calculator to calculate a calculation time required for calculating a frame check sequence wherein the processing circuitry judges whether the transmission of the response frame will he completed within the response time by using the calculation time 12 the builtin apparatus according to claim 9 further comprising a transmission interval calculator to calculate the number of receiving a transmission command until when the frame transmission processing is completed as a transmission interval by using the response time and the calculation time and an output apparatus to output the transmission interval to the outside 13 the builtin apparatus according to claim 10 further comprising a transmission interval calculator to calculate the number of receiving a transmission command until when the frame transmission processing is completed as a transmission interval by using the response time and the calculation time and an output apparatus to output the transmission interval to the outside 14 the builtin apparatus according to claim 11 further comprising a transmission interval calculator to calculate the number of receiving a transmission command until when the frame transmission processing is completed as a transmission interval by using the response time and the calculation time and an output apparatus to output the transmission inteval to the outside
15874668 | METHOD AND APPARATUS FOR TRANSMITTING ACK/NACK SIGNAL IN WIRELESS COMMUNICATION SYSTEM | The present invention relates to a method and apparatus for transmitting an acknowledgement/not-acknowledgement (ACK/NACK) signal in a wireless communication system. The method includes the steps of: receiving a transmission block; and transmitting an ACK/NACK signal for the transmission block in a first subframe or a second subframe according to the size of the transmission block, wherein, when the size of the transmission block is smaller than or equal to a reference value, the ACK/NACK signal is transmitted in the first frame, when the size of the transmission block is greater than the reference value, the ACK/NACK signal is transmitted in the second subframe, and the second subframe is behind the first subframe in a time domain. | 1-11. (canceled) 12. A method for transmitting acknowledgement/not-acknowledgement (ACK/NACK) information, the method performed by a user equipment (UE) and comprising: receiving data scheduled by downlink control information (DCI) in a subframe n; and transmitting ACK/NACK information for the data in a subframe n+kadd, wherein each of the n and the kadd is an integer, and wherein a value of kadd depends on the DCI. 13. The method of claim 12, wherein the value of kadd is a natural number larger than 4. 14. The method of claim 12, wherein the DCI includes a field informing the value of kadd. 15. The method of claim 12, wherein the value of kadd is larger than 4. 16. The method of claim 12, wherein the UE uses a frequency division duplex (FDD) frame. 17. A user equipment (UE), comprising: a transceiver which transmits or receives a radio signal; and a processor connected with the transceiver, wherein the processor receives data scheduled by downlink control information (DCI) in a subframe n, and transmis ACK/NACK information for the data in a subframe n+kadd, wherein each of the n and the kadd is an integer, and wherein a value of kadd depends on the DCI. 18. The UE of claim 17, wherein the value of kadd is a natural number larger than 4. 19. The UE of claim 17, wherein the DCI includes a field informing the value of kadd. 20. The UE of claim 17, wherein the value of kadd is larger than 4. 21. The UE of claim 17, wherein the UE uses a frequency division duplex (FDD) frame. | method and apparatus for transmitting acknack signal in wireless communication system the present invention relates to a method and apparatus for transmitting an acknowledgementnotacknowledgement acknack signal in a wireless communication system the method includes the steps of receiving a transmission block and transmitting an acknack signal for the transmission block in a first subframe or a second subframe according to the size of the transmission block wherein when the size of the transmission block is smaller than or equal to a reference value the acknack signal is transmitted in the first frame when the size of the transmission block is greater than the reference value the acknack signal is transmitted in the second subframe and the second subframe is behind the first subframe in a time domain 111 canceled 12 a method for transmitting acknowledgementnotacknowledgement acknack information the method performed by a user equipment ue and comprising receiving data scheduled by downlink control information dci in a subframe n and transmitting acknack information for the data in a subframe nkadd wherein each of the n and the kadd is an integer and wherein a value of kadd depends on the dci 13 the method of claim 12 wherein the value of kadd is a natural number larger than 4 14 the method of claim 12 wherein the dci includes a field informing the value of kadd 15 the method of claim 12 wherein the value of kadd is larger than 4 16 the method of claim 12 wherein the ue uses a frequency division duplex fdd frame 17 a user equipment ue comprising a transceiver which transmits or receives a radio signal and a processor connected with the transceiver wherein the processor receives data scheduled by downlink control information dci in a subframe n and transmis acknack information for the data in a subframe nkadd wherein each of the n and the kadd is an integer and wherein a value of kadd depends on the dci 18 the ue of claim 17 wherein the value of kadd is a natural number larger than 4 19 the ue of claim 17 wherein the dci includes a field informing the value of kadd 20 the ue of claim 17 wherein the value of kadd is larger than 4 21 the ue of claim 17 wherein the ue uses a frequency division duplex fdd frame
15867681 | SEMICONDUCTOR DEVICE AND METHOD FOR MANUFACTURING SAME | A semiconductor device includes a semiconductor substrate including a main surface, an element separation film formed over the main surface, and a fin protruding from the element separation film and extending in the first direction in plan view. The semiconductor device further includes a control gate electrode extending in the second direction that is orthogonal to the first direction along the surface of the fin through a gate insulating film and overlaps with a first main surface of the element separation film, and a memory gate electrode extending in the second direction along the surface of the fin through an insulating film and overlaps with a second main surface of the element separation film, in which the second main surface is lower than the first main surface relative to the main surface. | 1-15. (canceled) 16. A semiconductor device, comprising: a semiconductor substrate that includes a first main surface; an element separation film that is formed over the first main surface; a projected section that is a part of the semiconductor substrate, protrudes from the element separation film, and extends in a first direction in plan view; a control gate electrode that extends in a second direction that is orthogonal to the first direction along the surface of the projected section and overlaps with a second main surface of a first portion of the element separation film; a first insulating film formed between the control gate electrode and the projected section; a memory gate electrode that extends in the second direction along the surface of the projected section and overlaps with a third main surface of a second portion of the element separation film, and a second insulating film including a charge accumulation film formed between the memory gate electrode and the projected section, wherein a height difference between the third main surface and the second main surface is larger than a thickness of the second insulating film overlapping with the third main surface. 17. The semiconductor device according to claim 16, wherein the control gate electrode comes into contact with the second main surface, and wherein a portion of the second insulation film extends continuously from the projected section and is interposed between the third main surface and the memory gate electrode. 18. The semiconductor device according to claim 16, wherein the charge accumulation film includes a silicon nitride film, and wherein a film thickness of the second insulating film is greater than a film thickness of the first insulating film. 19. The semiconductor device according to claim 16, wherein the charge accumulation film includes a hafnium oxide film, and wherein a film thickness of the second insulating film is greater than a film thickness of the first insulating film. 20. The semiconductor device according to claim 16, wherein, over the first main surface, a film thickness of the second portion of the element separation film is less than a film thickness of the first portion of the element separation film. | semiconductor device and method for manufacturing same a semiconductor device includes a semiconductor substrate including a main surface an element separation film formed over the main surface and a fin protruding from the element separation film and extending in the first direction in plan view the semiconductor device further includes a control gate electrode extending in the second direction that is orthogonal to the first direction along the surface of the fin through a gate insulating film and overlaps with a first main surface of the element separation film and a memory gate electrode extending in the second direction along the surface of the fin through an insulating film and overlaps with a second main surface of the element separation film in which the second main surface is lower than the first main surface relative to the main surface 115 canceled 16 a semiconductor device comprising a semiconductor substrate that includes a first main surface an element separation film that is formed over the first main surface a projected section that is a part of the semiconductor substrate protrudes from the element separation film and extends in a first direction in plan view a control gate electrode that extends in a second direction that is orthogonal to the first direction along the surface of the projected section and overlaps with a second main surface of a first portion of the element separation film a first insulating film formed between the control gate electrode and the projected section a memory gate electrode that extends in the second direction along the surface of the projected section and overlaps with a third main surface of a second portion of the element separation film and a second insulating film including a charge accumulation film formed between the memory gate electrode and the projected section wherein a height difference between the third main surface and the second main surface is larger than a thickness of the second insulating film overlapping with the third main surface 17 the semiconductor device according to claim 16 wherein the control gate electrode comes into contact with the second main surface and wherein a portion of the second insulation film extends continuously from the projected section and is interposed between the third main surface and the memory gate electrode 18 the semiconductor device according to claim 16 wherein the charge accumulation film includes a silicon nitride film and wherein a film thickness of the second insulating film is greater than a film thickness of the first insulating film 19 the semiconductor device according to claim 16 wherein the charge accumulation film includes a hafnium oxide film and wherein a film thickness of the second insulating film is greater than a film thickness of the first insulating film 20 the semiconductor device according to claim 16 wherein over the first main surface a film thickness of the second portion of the element separation film is less than a film thickness of the first portion of the element separation film
15747173 | HEATING DEVICE FOR A DOMESTIC APPLIANCE | A heating device for a domestic appliance includes a planar carrier having an electrically-insulating carrier surface. Thermally sprayed onto the carrier surface is an electrically-conductive layer structure, and an electrically-conductive contact volume is applied onto the layer structure. The contact volume is made of conductive glue. In a method for electrically connecting the thermally sprayed layer structure, a volume of a pasty conductive glue is applied to the layer structure, and the conductive glue is allowed to solidify. | 1-13. (canceled) 14. A heating device for a domestic appliance, said heating device comprising: a planar carrier having an electrically-insulating carrier surface, an electrically-conductive first layer structure that is thermally-sprayed onto the carrier surface, and an electrically-conductive contact volume applied onto the first layer structure, said contact volume being made of conductive glue. 15. The heating device of claim 14, wherein the first layer structure is a heat-conducting layer. 16. The heating device of claim 14, wherein the first layer structure is permeable to soldering flux. 17. The heating device of claim 14, wherein the carrier surface is permeable to soldering flux. 18. The heating device of claim 14, wherein the conductive glue is a reactive 1-C conductive glue. 19. The heating device of claim 14, further comprising an electrically-conductive second layer structure thermally sprayed onto the carrier surface, said contact volume lying on the carrier surface between the first and second layer structures for connecting the first and second layer structures. 20. The heating device of claim 14, wherein the contact volume connects the layer structure to an electrical contact pad of a surface-mountable structural element. 21. The heating device of claim 19, wherein the first and second layer structures include each a conducting track, and further comprising an electrical structural element connecting the conducting tracks of the first and second layer structures by connecting contact pads of the structural element to the conducting tracks by glue dots of the electrically-conductive glue. 22. The heating device of claim 14, wherein the contact volume covers at least one section of the first layer structure without connecting the first layer structure electrically to another electrically-conductive component of the heating device. 23. A domestic appliance, comprising a heating device, said heating device comprising a planar carrier having an electrically-insulating carrier surface, an electrically-conductive first layer structure that is thermally-sprayed onto the carrier surface, and an electrically-conductive contact volume applied onto the first layer structure, said contact volume being made of conductive glue. 24. The domestic appliance of claim 23, wherein the first layer structure is a heat-conducting layer. 25. The domestic appliance of claim 23, wherein the first layer structure is permeable to soldering flux. 26. The domestic appliance of claim 23, wherein the carrier surface is permeable to soldering flux. 27. The domestic appliance of claim 23, wherein the conductive glue is a reactive 1-C conductive glue. 28. The domestic appliance of claim 23, wherein the heating device includes an electrically-conductive second layer structure thermally sprayed onto the carrier surface, said contact volume lying on the carrier surface between the first and second layer structures for connecting the first and second layer structures. 29. The domestic appliance of claim 23, wherein the contact volume connects the layer structure to an electrical contact pad of a surface-mountable structural element. 30. The domestic appliance of claim 28, wherein the first and second layer structures include each a conducting track, said heating device comprising an electrical structural element connecting the conducting tracks of the first and second layer structures by connecting contact pads of the structural element to the conducting tracks by glue dots of the electrically-conductive glue. 31. The domestic appliance of claim 23, wherein the contact volume covers at least one section of the first layer structure without connecting the first layer structure electrically to another electrically-conductive component of the heating device. 32. The domestic appliance of claim 23, constructed in the form of a cooking appliance or an accessory for a cooking appliance. 33. The domestic appliance of claim 23, constructed in the form of a laundry care appliance or a dishwashing appliance. 34. A method for electrically connecting a thermally-sprayed layer structure of a domestic appliance, said method comprising: applying a volume of a pasty conductive glue to the thermally-sprayed layer structure, and allowing the conductive glue to solidify. | heating device for a domestic appliance a heating device for a domestic appliance includes a planar carrier having an electricallyinsulating carrier surface thermally sprayed onto the carrier surface is an electricallyconductive layer structure and an electricallyconductive contact volume is applied onto the layer structure the contact volume is made of conductive glue in a method for electrically connecting the thermally sprayed layer structure a volume of a pasty conductive glue is applied to the layer structure and the conductive glue is allowed to solidify 113 canceled 14 a heating device for a domestic appliance said heating device comprising a planar carrier having an electricallyinsulating carrier surface an electricallyconductive first layer structure that is thermallysprayed onto the carrier surface and an electricallyconductive contact volume applied onto the first layer structure said contact volume being made of conductive glue 15 the heating device of claim 14 wherein the first layer structure is a heatconducting layer 16 the heating device of claim 14 wherein the first layer structure is permeable to soldering flux 17 the heating device of claim 14 wherein the carrier surface is permeable to soldering flux 18 the heating device of claim 14 wherein the conductive glue is a reactive 1c conductive glue 19 the heating device of claim 14 further comprising an electricallyconductive second layer structure thermally sprayed onto the carrier surface said contact volume lying on the carrier surface between the first and second layer structures for connecting the first and second layer structures 20 the heating device of claim 14 wherein the contact volume connects the layer structure to an electrical contact pad of a surfacemountable structural element 21 the heating device of claim 19 wherein the first and second layer structures include each a conducting track and further comprising an electrical structural element connecting the conducting tracks of the first and second layer structures by connecting contact pads of the structural element to the conducting tracks by glue dots of the electricallyconductive glue 22 the heating device of claim 14 wherein the contact volume covers at least one section of the first layer structure without connecting the first layer structure electrically to another electricallyconductive component of the heating device 23 a domestic appliance comprising a heating device said heating device comprising a planar carrier having an electricallyinsulating carrier surface an electricallyconductive first layer structure that is thermallysprayed onto the carrier surface and an electricallyconductive contact volume applied onto the first layer structure said contact volume being made of conductive glue 24 the domestic appliance of claim 23 wherein the first layer structure is a heatconducting layer 25 the domestic appliance of claim 23 wherein the first layer structure is permeable to soldering flux 26 the domestic appliance of claim 23 wherein the carrier surface is permeable to soldering flux 27 the domestic appliance of claim 23 wherein the conductive glue is a reactive 1c conductive glue 28 the domestic appliance of claim 23 wherein the heating device includes an electricallyconductive second layer structure thermally sprayed onto the carrier surface said contact volume lying on the carrier surface between the first and second layer structures for connecting the first and second layer structures 29 the domestic appliance of claim 23 wherein the contact volume connects the layer structure to an electrical contact pad of a surfacemountable structural element 30 the domestic appliance of claim 28 wherein the first and second layer structures include each a conducting track said heating device comprising an electrical structural element connecting the conducting tracks of the first and second layer structures by connecting contact pads of the structural element to the conducting tracks by glue dots of the electricallyconductive glue 31 the domestic appliance of claim 23 wherein the contact volume covers at least one section of the first layer structure without connecting the first layer structure electrically to another electricallyconductive component of the heating device 32 the domestic appliance of claim 23 constructed in the form of a cooking appliance or an accessory for a cooking appliance 33 the domestic appliance of claim 23 constructed in the form of a laundry care appliance or a dishwashing appliance 34 a method for electrically connecting a thermallysprayed layer structure of a domestic appliance said method comprising applying a volume of a pasty conductive glue to the thermallysprayed layer structure and allowing the conductive glue to solidify
15881079 | SYSTEM AND METHOD OF SMOKE DETECTION USING MULTIPLE WAVELENGTHS OF LIGHT | In accordance with certain embodiments, detection of a fire event via detection of scattered light of at least two wavelengths is based on rates of change between measurements of the scattered light of the different wavelengths. | 1.-13. (canceled) 14. A smoke detector comprising: a housing; one or more light emitters for emitting, to a sampling volume within and/or outside of the housing, light of a first wavelength and a second wavelength longer than the first wavelength; one or more light detectors positioned to detect light emitted from the one or more light emitters scattered by smoke particles in the sampling volume back to the one or more light detectors, thereby providing measurements of scattered light including the first and second wavelengths; and an evaluation circuit for (i) comparing to a first threshold a rate of change of measurements of scattered light including the first wavelength provided by at least one light detector, (ii) comparing to a second threshold a rate of change of measurements of scattered light including the second wavelength provided by at least one light detector, and, (iii) only when the first threshold is exceeded and/or the second threshold is exceeded, determining the presence of smoke particles within the sampling volume based on (a) a measurement of scattered light including the first wavelength and (b) a measurement of scattered light including the second wavelength. 15. The smoke detector of claim 14, wherein the evaluation circuit is configured to determine the presence of smoke particles within the sampling volume when the first threshold is exceeded and the second threshold is exceeded. 16. The smoke detector of claim 14, wherein the evaluation circuit is configured to, when the first threshold is not exceeded and after a first delay, compare to the first threshold a new rate of change of measurements of scattered light including the first wavelength provided by at least one light detector. 17. The smoke detector of claim 16, wherein the evaluation circuit is configured to adjust the first delay based at least in part on a difference between the first threshold and a rate of change of measurements of scattered light including the first wavelength provided by at least one light detector. 18. The smoke detector of claim 17, wherein the evaluation circuit is configured to reduce the first delay when the difference between the first threshold and the rate of change of measurements of scattered light including the first wavelength decreases. 19. The smoke detector of claim 14, wherein the evaluation circuit is configured to, when the second threshold is not exceeded and after a second delay, compare to the second threshold a new rate of change of measurements of scattered light including the second wavelength provided by at least one light detector. 20. The smoke detector of claim 19, wherein the evaluation circuit is configured to adjust the second delay based at least in part on a difference between the second threshold and a rate of change of measurements of scattered light including the second wavelength provided by at least one light detector. 21. The smoke detector of claim 20, wherein the evaluation circuit is configured to reduce the second delay when the difference between the second threshold and the rate of change of measurements of scattered light including the second wavelength decreases. 22. The smoke detector of claim 14, wherein the sampling volume is disposed outside of the housing. 23. The smoke detector of claim 14, wherein the sampling volume is disposed within the housing. 24. The smoke detector of claim 14, wherein the evaluation circuit is configured to determine the presence of smoke particles within the sampling volume by comparing, to a third threshold, a value based at least in part on at least one of (i) a measurement of scattered light including the first wavelength, (ii) a measurement of scattered light including the second wavelength, (iii) a sum of a measurement of scattered light including the first wavelength and a measurement of scattered light including the second wavelength, (iv) a difference between a measurement of scattered light including the first wavelength and a measurement of scattered light including the second wavelength, or (v) a ratio of a measurement of scattered light including the first wavelength and a measurement of scattered light including the second wavelength. 25. The smoke detector of claim 14, further comprising one or more sensors for detecting one or more fire signatures other than smoke. 26. The smoke detector of claim 25, wherein the one or more sensors comprise an ambient light sensor. 27. The smoke detector of claim 25, wherein the one or more sensors comprise a heat sensor. 28. The smoke detector of claim 25, wherein the one or more sensors comprise a humidity sensor. 29. The smoke detector of claim 25, wherein the one or more sensors comprise a gas sensor. 30. The smoke detector of claim 25, wherein the one or more sensors comprise a sound sensor. 31. The smoke detector of claim 25, wherein: the one or more sensors comprises an ambient light sensor; the evaluation circuit is configured to (i) correct a measurement of scattered light including the first wavelength based on a detected ambient light level, thereby producing a corrected first-wavelength measurement, (ii) correct a measurement of scattered light including the second wavelength based on a detected ambient light level, thereby producing a corrected second-wavelength measurement, and (iii) determine the presence of smoke particles within the sampling volume based on a ratio or a difference of the corrected first-wavelength measurement to the corrected second-wavelength measurement. | system and method of smoke detection using multiple wavelengths of light in accordance with certain embodiments detection of a fire event via detection of scattered light of at least two wavelengths is based on rates of change between measurements of the scattered light of the different wavelengths 113 canceled 14 a smoke detector comprising a housing one or more light emitters for emitting to a sampling volume within andor outside of the housing light of a first wavelength and a second wavelength longer than the first wavelength one or more light detectors positioned to detect light emitted from the one or more light emitters scattered by smoke particles in the sampling volume back to the one or more light detectors thereby providing measurements of scattered light including the first and second wavelengths and an evaluation circuit for i comparing to a first threshold a rate of change of measurements of scattered light including the first wavelength provided by at least one light detector ii comparing to a second threshold a rate of change of measurements of scattered light including the second wavelength provided by at least one light detector and iii only when the first threshold is exceeded andor the second threshold is exceeded determining the presence of smoke particles within the sampling volume based on a a measurement of scattered light including the first wavelength and b a measurement of scattered light including the second wavelength 15 the smoke detector of claim 14 wherein the evaluation circuit is configured to determine the presence of smoke particles within the sampling volume when the first threshold is exceeded and the second threshold is exceeded 16 the smoke detector of claim 14 wherein the evaluation circuit is configured to when the first threshold is not exceeded and after a first delay compare to the first threshold a new rate of change of measurements of scattered light including the first wavelength provided by at least one light detector 17 the smoke detector of claim 16 wherein the evaluation circuit is configured to adjust the first delay based at least in part on a difference between the first threshold and a rate of change of measurements of scattered light including the first wavelength provided by at least one light detector 18 the smoke detector of claim 17 wherein the evaluation circuit is configured to reduce the first delay when the difference between the first threshold and the rate of change of measurements of scattered light including the first wavelength decreases 19 the smoke detector of claim 14 wherein the evaluation circuit is configured to when the second threshold is not exceeded and after a second delay compare to the second threshold a new rate of change of measurements of scattered light including the second wavelength provided by at least one light detector 20 the smoke detector of claim 19 wherein the evaluation circuit is configured to adjust the second delay based at least in part on a difference between the second threshold and a rate of change of measurements of scattered light including the second wavelength provided by at least one light detector 21 the smoke detector of claim 20 wherein the evaluation circuit is configured to reduce the second delay when the difference between the second threshold and the rate of change of measurements of scattered light including the second wavelength decreases 22 the smoke detector of claim 14 wherein the sampling volume is disposed outside of the housing 23 the smoke detector of claim 14 wherein the sampling volume is disposed within the housing 24 the smoke detector of claim 14 wherein the evaluation circuit is configured to determine the presence of smoke particles within the sampling volume by comparing to a third threshold a value based at least in part on at least one of i a measurement of scattered light including the first wavelength ii a measurement of scattered light including the second wavelength iii a sum of a measurement of scattered light including the first wavelength and a measurement of scattered light including the second wavelength iv a difference between a measurement of scattered light including the first wavelength and a measurement of scattered light including the second wavelength or v a ratio of a measurement of scattered light including the first wavelength and a measurement of scattered light including the second wavelength 25 the smoke detector of claim 14 further comprising one or more sensors for detecting one or more fire signatures other than smoke 26 the smoke detector of claim 25 wherein the one or more sensors comprise an ambient light sensor 27 the smoke detector of claim 25 wherein the one or more sensors comprise a heat sensor 28 the smoke detector of claim 25 wherein the one or more sensors comprise a humidity sensor 29 the smoke detector of claim 25 wherein the one or more sensors comprise a gas sensor 30 the smoke detector of claim 25 wherein the one or more sensors comprise a sound sensor 31 the smoke detector of claim 25 wherein the one or more sensors comprises an ambient light sensor the evaluation circuit is configured to i correct a measurement of scattered light including the first wavelength based on a detected ambient light level thereby producing a corrected firstwavelength measurement ii correct a measurement of scattered light including the second wavelength based on a detected ambient light level thereby producing a corrected secondwavelength measurement and iii determine the presence of smoke particles within the sampling volume based on a ratio or a difference of the corrected firstwavelength measurement to the corrected secondwavelength measurement
15752919 | SYSTEM FOR MILKING A GROUP OF DAIRY ANIMALS | A system for milking a group of animals, in particular cows, comprises an accommodation space for keeping the animals. The accommodation space is configured such that the animals can walk around freely in the accommodation space, and contains fixed milking stations. The milking stations each comprise an entry opening for entry of a milking animal from the accommodation space to the milking station. The entry openings of the milking stations are permanently open. An automatic milking system is provided for automatic milking of animals present in the milking stations. The milking stations comprise a drinking system which is configured to provide water for the animals. The drinking system of the milking stations is the only drinking facility for the animals to meet their daily water needs. The accommodation space is configured such that the animals in the accommodation space can walk freely from the accommodation space to each entry opening. | 1. A system for milking a group of milking animals, wherein the system comprises: an accommodation space for the milking animals, a plurality of milking stations each arranged at a fixed position and next to each other, wherein the milking stations each comprise an entry opening for entry of a milking animal from the accommodation space to the milking station, an automatic milking system for automatic milking of milking animals present in the milking stations, a drinking system which is configured to provide water for the milking animals, wherein the milking stations comprise the drinking system, and the drinking system of the milking stations is the only drinking facility for the milking animals in the accommodation space where the milking animals can meet their daily water needs, and the accommodation space is configured such that the milking animals in the accommodation space can walk freely from the accommodation space to each entry opening. 2. The system as claimed in claim 1, wherein each of the entry openings of the milking stations is permanently open. 3. The system as claimed in claim 1, wherein the milking stations comprise at least three milking stations, preferably at least six milking stations. 4. The system as claimed in claim 1, wherein the accommodation space is configured to keep a predefined number of milking animals, and wherein the number of milking stations is adapted to the predefined number of milking animals such that the system comprises at least one milking station for every 20 milking animals, preferably at least one milking station for every 15 milking animals, even more preferably at least one milking station for every 10 milking animals. 5. The system as claimed in claim 1, wherein the milking system is configured to milk a milking animal in a milking station automatically on condition that said milking animal fulfils a predefined milking criterion, and wherein the drinking system of the milking stations is configured to supply water to each milking animal present in one of the milking stations irrespective of whether said milking animal fulfils the milking criterion. 6. The system as claimed in claim 1, wherein the milking system comprises milking cups and a robot device which is movable relative to the milking stations such that, in each milking station, milking cups can be connected automatically by means of the robot device to the teats of a milking animal present in said milking station. 7. The system as claimed in claim 1, wherein the accommodation space has a feed area for feeding the milking animals and a rest area for resting the milking animals, wherein the accommodation space is configured such that the milking animals in the accommodation space can walk freely around between the feed area and the rest area, and wherein the accommodation space is configured such that the milking animals in the accommodation space can walk freely from the feed area and from the rest area to each entry opening. 8. The system as claimed in claim 1, wherein each milking station is configured such that a milking animal which has walked forward into the milking station through the entry opening thereof can leave said milking station via the entry opening by walking backward. 9. The system as claimed in claim 1, wherein the drinking system of the milking stations is configured to provide water in unlimited quantities for each milking animal which visits one of the milking stations. 10. The system as claimed in claim 1, wherein the drinking system of the milking stations comprises at least one drinking trough arranged at the head ends of the milking stations lying opposite the entry openings, and wherein each milking station comprises a neck lock device which is provided with an actuator device and can be moved by said actuator device between a locked state in which a milking animal, which is situated with its head above or in the drinking trough of said milking station, can be locked at the neck by the neck lock device, and a free state in which a milking animal present in said milking station is free to move its head in and/or out of the neck lock device. 11. The system as claimed in claim 10, wherein the at least one drinking trough is positioned relative to the neck lock device of each milking station such that a milking animal present in one of the milking stations must push its head and/or neck through the neck lock device of said milking station in order to drink water from the drinking trough. 12. The system as claimed in claim 10 or 11, wherein the milking stations, at the head ends thereof lying opposite the entry openings, are delimited by a fixed drinking fence, on which the neck lock devices of the milking stations are arranged, and wherein the at least one drinking trough is positioned along the drinking fence such that a milking animal present in one of the milking stations must push its head and/or neck through the drinking fence in order to drink water from the drinking trough. 13. The system as claimed in claim 10, wherein the drinking system of the milking stations comprises a plurality of separate drinking troughs, wherein each milking station comprises one of said drinking troughs. 14. The system as claimed in claim 13, wherein the drinking system is provided with a supply device for the supply of water to each of the drinking troughs, and wherein the supply device is configured for determining the respective quantity of water supplied to each of the drinking troughs by the supply device. 15. The system as claimed in claim 1, wherein the system is provided with an animal identification system for identifying each milking animal present in one of the milking stations. 16. A method for milking a group of milking animals in a system as claimed in claim 1, and wherein the method comprises: the provision of water by means of the drinking system to each milking animal which visits one of the milking stations, the milking of each milking animal which visits one of the milking stations, on condition that said milking animal fulfils a predefined milking criterion. | system for milking a group of dairy animals a system for milking a group of animals in particular cows comprises an accommodation space for keeping the animals the accommodation space is configured such that the animals can walk around freely in the accommodation space and contains fixed milking stations the milking stations each comprise an entry opening for entry of a milking animal from the accommodation space to the milking station the entry openings of the milking stations are permanently open an automatic milking system is provided for automatic milking of animals present in the milking stations the milking stations comprise a drinking system which is configured to provide water for the animals the drinking system of the milking stations is the only drinking facility for the animals to meet their daily water needs the accommodation space is configured such that the animals in the accommodation space can walk freely from the accommodation space to each entry opening 1 a system for milking a group of milking animals wherein the system comprises an accommodation space for the milking animals a plurality of milking stations each arranged at a fixed position and next to each other wherein the milking stations each comprise an entry opening for entry of a milking animal from the accommodation space to the milking station an automatic milking system for automatic milking of milking animals present in the milking stations a drinking system which is configured to provide water for the milking animals wherein the milking stations comprise the drinking system and the drinking system of the milking stations is the only drinking facility for the milking animals in the accommodation space where the milking animals can meet their daily water needs and the accommodation space is configured such that the milking animals in the accommodation space can walk freely from the accommodation space to each entry opening 2 the system as claimed in claim 1 wherein each of the entry openings of the milking stations is permanently open 3 the system as claimed in claim 1 wherein the milking stations comprise at least three milking stations preferably at least six milking stations 4 the system as claimed in claim 1 wherein the accommodation space is configured to keep a predefined number of milking animals and wherein the number of milking stations is adapted to the predefined number of milking animals such that the system comprises at least one milking station for every 20 milking animals preferably at least one milking station for every 15 milking animals even more preferably at least one milking station for every 10 milking animals 5 the system as claimed in claim 1 wherein the milking system is configured to milk a milking animal in a milking station automatically on condition that said milking animal fulfils a predefined milking criterion and wherein the drinking system of the milking stations is configured to supply water to each milking animal present in one of the milking stations irrespective of whether said milking animal fulfils the milking criterion 6 the system as claimed in claim 1 wherein the milking system comprises milking cups and a robot device which is movable relative to the milking stations such that in each milking station milking cups can be connected automatically by means of the robot device to the teats of a milking animal present in said milking station 7 the system as claimed in claim 1 wherein the accommodation space has a feed area for feeding the milking animals and a rest area for resting the milking animals wherein the accommodation space is configured such that the milking animals in the accommodation space can walk freely around between the feed area and the rest area and wherein the accommodation space is configured such that the milking animals in the accommodation space can walk freely from the feed area and from the rest area to each entry opening 8 the system as claimed in claim 1 wherein each milking station is configured such that a milking animal which has walked forward into the milking station through the entry opening thereof can leave said milking station via the entry opening by walking backward 9 the system as claimed in claim 1 wherein the drinking system of the milking stations is configured to provide water in unlimited quantities for each milking animal which visits one of the milking stations 10 the system as claimed in claim 1 wherein the drinking system of the milking stations comprises at least one drinking trough arranged at the head ends of the milking stations lying opposite the entry openings and wherein each milking station comprises a neck lock device which is provided with an actuator device and can be moved by said actuator device between a locked state in which a milking animal which is situated with its head above or in the drinking trough of said milking station can be locked at the neck by the neck lock device and a free state in which a milking animal present in said milking station is free to move its head in andor out of the neck lock device 11 the system as claimed in claim 10 wherein the at least one drinking trough is positioned relative to the neck lock device of each milking station such that a milking animal present in one of the milking stations must push its head andor neck through the neck lock device of said milking station in order to drink water from the drinking trough 12 the system as claimed in claim 10 or 11 wherein the milking stations at the head ends thereof lying opposite the entry openings are delimited by a fixed drinking fence on which the neck lock devices of the milking stations are arranged and wherein the at least one drinking trough is positioned along the drinking fence such that a milking animal present in one of the milking stations must push its head andor neck through the drinking fence in order to drink water from the drinking trough 13 the system as claimed in claim 10 wherein the drinking system of the milking stations comprises a plurality of separate drinking troughs wherein each milking station comprises one of said drinking troughs 14 the system as claimed in claim 13 wherein the drinking system is provided with a supply device for the supply of water to each of the drinking troughs and wherein the supply device is configured for determining the respective quantity of water supplied to each of the drinking troughs by the supply device 15 the system as claimed in claim 1 wherein the system is provided with an animal identification system for identifying each milking animal present in one of the milking stations 16 a method for milking a group of milking animals in a system as claimed in claim 1 and wherein the method comprises the provision of water by means of the drinking system to each milking animal which visits one of the milking stations the milking of each milking animal which visits one of the milking stations on condition that said milking animal fulfils a predefined milking criterion
15892548 | METHOD AND APPARATUS OF TRANSMITTING ACK/NACK | A method and device for transmitting or receiving an Acknowledgement/Negative-ACK (ACK/NACK) signal in a wireless communication system are discussed. The method of transmitting includes receiving scheduling information from a base station through a physical downlink control channel; receiving a data unit from the base station through a physical downlink shared channel based upon the scheduling information; determining an uplink resource index for transmitting the ACK/NACK signal for the data unit; and transmitting the ACK/NACK signal to the base station by using an uplink resource indicated by the uplink resource index, wherein the uplink resource index is determined by using index modification information, a smallest value of resource indexes used for the physical downlink control channel, and a value transferred from an upper layer, and wherein the index modification information is signaled through the physical downlink control channel. | 1. A method of transmitting an Acknowledgement/Negative-ACK (ACK/NACK) signal by a user equipment in a wireless communication system, the method comprising: receiving scheduling information from a base station through a physical downlink control channel; receiving a data unit from the base station through a physical downlink shared channel based upon the scheduling information; determining an uplink resource index for transmitting the ACK/NACK signal for the data unit; and transmitting the ACK/NACK signal to the base station by using an uplink resource indicated by the uplink resource index, wherein the uplink resource index is determined by using index modification information, a smallest value of resource indexes used for the physical downlink control channel, and a value transferred from an upper layer, and wherein the index modification information is signaled through the physical downlink control channel. 2. The method of claim 1, wherein the uplink resource includes a Physical Uplink Control Channel (PUCCH) resource. 3. The method of claim 1, wherein the index modification information includes an offset value. 4. The method of claim 1, wherein the index modification information is included in Downlink Control Information (DCI) of the physical downlink control channel. 5. The method of claim 1, wherein the index modification information is verified by using a masking code or scrambling code applied to the physical downlink control channel. 6. A user equipment of transmitting an Acknowledgement/Negative-ACK (ACK/NACK) signal in a wireless communication system, the user equipment comprising: a radio frequency (RF) unit; and a processor connected with the RF unit and configured to: receive scheduling information from a base station through a physical downlink control channel, receive a data unit from the base station through a physical downlink shared channel based upon the scheduling information, determine an uplink resource index for transmitting an ACK/NACK signal for the data unit, and transmit the ACK/NACK signal to the base station by using an uplink resource indicated by the uplink resource index, wherein the uplink resource index is determined by using index modification information, a smallest value of resource indexes used for the physical downlink control channel, and a value transferred from an upper layer, and wherein the index modification information is signaled through the physical downlink control channel. 7. The user equipment of claim 6, wherein the uplink resource includes a Physical Uplink Control Channel (PUCCH) resource. 8. The user equipment of claim 6, wherein the index modification information includes an offset value. 9. The user equipment of claim 6, wherein the index modification information is included in Downlink Control Information (DCI) of the physical downlink control channel. 10. The user equipment of claim 6, wherein the index modification information is verified by using a masking code or scrambling code applied to the physical downlink control channel. 11. A method of receiving an Acknowledgement/Negative-ACK (ACK/NACK) signal by a base station in a wireless communication system, the method comprising: transmitting scheduling information to a user equipment through a physical downlink control channel; transmitting a data unit to the user equipment through a physical downlink shared channel based upon the scheduling information; determining an uplink resource index for receiving the ACK/NACK signal for the data unit; and receiving the ACK/NACK signal from the user equipment by using an uplink resource indicated by the uplink resource index, wherein the uplink resource index is determined by using index modification information, a smallest value of resource indexes used for the physical downlink control channel, and a value transferred from an upper layer, and wherein the index modification information is signaled to the user equipment through the physical downlink control channel. 12. The method of claim 11, wherein the uplink resource includes a Physical Uplink Control Channel (PUCCH) resource. 13. The method of claim 11, wherein the index modification information includes an offset value. 14. The method of claim 11, wherein the index modification information is included in Downlink Control Information (DCI) of the physical downlink control channel. 15. A base station of receiving an Acknowledgement/Negative-ACK (ACK/NACK) signal in a wireless communication system, the base station comprising: a radio frequency (RF) unit; and a processor connected with the RF unit and configured to: transmit scheduling information to a user equipment through a physical downlink control channel, transmit a data unit to the user equipment through a physical downlink shared channel based upon the scheduling information, determine an uplink resource index for receiving the ACK/NACK signal for the data unit, and receive the ACK/NACK signal from the user equipment by using an uplink resource indicated by the uplink resource index, wherein the uplink resource index is determined by using index modification information, a smallest value of resource indexes used for the physical downlink control channel, and a value transferred from an upper layer, and wherein the index modification information is signaled to the user equipment through the physical downlink control channel. 16. The base station of claim 15, wherein the uplink resource includes a Physical Uplink Control Channel (PUCCH) resource. 17. The base station of claim 15, wherein the index modification information includes an offset value. 18. The base station of claim 15, wherein the index modification information is included in Downlink Control Information (DCI) of the physical downlink control channel. | method and apparatus of transmitting acknack a method and device for transmitting or receiving an acknowledgementnegativeack acknack signal in a wireless communication system are discussed the method of transmitting includes receiving scheduling information from a base station through a physical downlink control channel receiving a data unit from the base station through a physical downlink shared channel based upon the scheduling information determining an uplink resource index for transmitting the acknack signal for the data unit and transmitting the acknack signal to the base station by using an uplink resource indicated by the uplink resource index wherein the uplink resource index is determined by using index modification information a smallest value of resource indexes used for the physical downlink control channel and a value transferred from an upper layer and wherein the index modification information is signaled through the physical downlink control channel 1 a method of transmitting an acknowledgementnegativeack acknack signal by a user equipment in a wireless communication system the method comprising receiving scheduling information from a base station through a physical downlink control channel receiving a data unit from the base station through a physical downlink shared channel based upon the scheduling information determining an uplink resource index for transmitting the acknack signal for the data unit and transmitting the acknack signal to the base station by using an uplink resource indicated by the uplink resource index wherein the uplink resource index is determined by using index modification information a smallest value of resource indexes used for the physical downlink control channel and a value transferred from an upper layer and wherein the index modification information is signaled through the physical downlink control channel 2 the method of claim 1 wherein the uplink resource includes a physical uplink control channel pucch resource 3 the method of claim 1 wherein the index modification information includes an offset value 4 the method of claim 1 wherein the index modification information is included in downlink control information dci of the physical downlink control channel 5 the method of claim 1 wherein the index modification information is verified by using a masking code or scrambling code applied to the physical downlink control channel 6 a user equipment of transmitting an acknowledgementnegativeack acknack signal in a wireless communication system the user equipment comprising a radio frequency rf unit and a processor connected with the rf unit and configured to receive scheduling information from a base station through a physical downlink control channel receive a data unit from the base station through a physical downlink shared channel based upon the scheduling information determine an uplink resource index for transmitting an acknack signal for the data unit and transmit the acknack signal to the base station by using an uplink resource indicated by the uplink resource index wherein the uplink resource index is determined by using index modification information a smallest value of resource indexes used for the physical downlink control channel and a value transferred from an upper layer and wherein the index modification information is signaled through the physical downlink control channel 7 the user equipment of claim 6 wherein the uplink resource includes a physical uplink control channel pucch resource 8 the user equipment of claim 6 wherein the index modification information includes an offset value 9 the user equipment of claim 6 wherein the index modification information is included in downlink control information dci of the physical downlink control channel 10 the user equipment of claim 6 wherein the index modification information is verified by using a masking code or scrambling code applied to the physical downlink control channel 11 a method of receiving an acknowledgementnegativeack acknack signal by a base station in a wireless communication system the method comprising transmitting scheduling information to a user equipment through a physical downlink control channel transmitting a data unit to the user equipment through a physical downlink shared channel based upon the scheduling information determining an uplink resource index for receiving the acknack signal for the data unit and receiving the acknack signal from the user equipment by using an uplink resource indicated by the uplink resource index wherein the uplink resource index is determined by using index modification information a smallest value of resource indexes used for the physical downlink control channel and a value transferred from an upper layer and wherein the index modification information is signaled to the user equipment through the physical downlink control channel 12 the method of claim 11 wherein the uplink resource includes a physical uplink control channel pucch resource 13 the method of claim 11 wherein the index modification information includes an offset value 14 the method of claim 11 wherein the index modification information is included in downlink control information dci of the physical downlink control channel 15 a base station of receiving an acknowledgementnegativeack acknack signal in a wireless communication system the base station comprising a radio frequency rf unit and a processor connected with the rf unit and configured to transmit scheduling information to a user equipment through a physical downlink control channel transmit a data unit to the user equipment through a physical downlink shared channel based upon the scheduling information determine an uplink resource index for receiving the acknack signal for the data unit and receive the acknack signal from the user equipment by using an uplink resource indicated by the uplink resource index wherein the uplink resource index is determined by using index modification information a smallest value of resource indexes used for the physical downlink control channel and a value transferred from an upper layer and wherein the index modification information is signaled to the user equipment through the physical downlink control channel 16 the base station of claim 15 wherein the uplink resource includes a physical uplink control channel pucch resource 17 the base station of claim 15 wherein the index modification information includes an offset value 18 the base station of claim 15 wherein the index modification information is included in downlink control information dci of the physical downlink control channel
15877869 | POWER CONVERTER WITH PREDICTIVE PULSE WIDTH MODULATOR CONTROL | Various methods and devices that involve control circuits for power converters are disclosed. One method comprises controlling a switch using a control signal based on a comparison signal. The switch controls a transfer of power between an input node, which receives an input, and an output node. The method comprises measuring an output of the power converter, generating an error signal based on the output, generating a periodic ramp signal with a varying period, providing the error signal to a first input terminal of a comparator, providing the ramp signal to a second input terminal of the comparator, and generating the comparison signal based on the error signal and the ramp signal using the comparator. The method comprises increasing a slope of the ramp signal in response to an increase in the input, and increasing the slope of the ramp signal in response to a decrease in the varying period. | 1. A power converter comprising: an input node to receive an input voltage; an output node to provide an output voltage; a switch with a switch control input and a variable impedance path, the variable impedance path being configured to be controlled by a control signal received at the switch control input, and the variable impedance path being configured to control a transfer of power from the input node to the output node; a sensing circuit coupled to the output node; an error amplifier with a first error amplifier input coupled to the sensing circuit and a second error amplifier input coupled to a reference voltage, the error amplifier being configured to generate an error signal based on a signal received at the error amplifier from the sensing circuit; a periodic ramp generator circuit to generate a ramp signal with a slope and a varying period; a comparator with: (i) a first comparator input communicatively coupled to an output of the error amplifier to receive the error signal, (ii) a second comparator input communicatively coupled to the periodic ramp generator circuit to receive the ramp signal, and (iii) a comparator output to provide a comparison signal; a driver circuit with: (i) an input communicatively coupled to the comparator output to receive the comparison signal, and (ii) an output coupled to the switch control input; a first control circuit communicatively coupled to the periodic ramp generator circuit and that is configured to change a slope of the ramp signal in response to a change in the input voltage; a second control circuit communicatively coupled to the periodic ramp generator circuit and that is configured to change the slope of the ramp signal in response to a change in the varying period of the ramp signal; and a third control circuit communicatively coupled to the periodic ramp generator circuit and that is configured to change the slope of the ramp signal in response to a change in the output voltage. 2. The power converter of claim 1, wherein: the first control circuit is configured to change the slope of the ramp signal by increasing the slope of the ramp signal in response to an increase in the input voltage; the second control circuit is configured to change the slope of the ramp signal by increasing the slope of the ramp signal in response to a decrease in the varying period; and the third control circuit is configured to change the slope of the ramp signal by increasing the slope of the ramp signal in response to a decrease in the output voltage. 3. The power converter of claim 2, wherein: the first control circuit is configured to change the slope of the ramp signal by decreasing the slope of the ramp signal in response to a decrease in the input voltage; the second control circuit is configured to change the slope of the ramp signal by decreasing the slope of the ramp signal in response to an increase in the varying period; and the third control circuit is configured to change the slope of the ramp signal by decreasing the slope of the ramp signal in response to an increase in the output voltage. 4. The power converter of claim 3, wherein: the first control circuit is configured to change the slope of the ramp signal in accordance with a first fixed scaling factor; the second control circuit is configured to change the slope of the ramp signal in accordance with a second fixed scaling factor; and the third control is configured to change the slope of the ramp signal in accordance with a third fixed scaling factor. 5. The power converter of claim 4, wherein: increasing and decreasing the slope of the ramp signal serve to maintain a crossover point of the error signal and the ramp signal above 300 millivolts. 6. The power converter of claim 4, wherein: increasing and decreasing the slope of the ramp signal serve to maintain a crossover point of the error signal and the ramp signal within 100 millivolts of a target cross over point with less than 20 uA of current consumed by a control circuit of the power converter and despite variations of: (i) 0.5-5V in the output voltage; (ii) 3.3-24V in the input voltage; and (iii) 500 kHz-8 MHz in the varying period. 7. The power converter of claim 3, wherein: the first control circuit is configured to increase the slope of the ramp signal in response to an increase in the input voltage in accordance with a first fixed scaling factor; the first control circuit is configured to decrease the slope of the ramp signal in response to a decrease in the input voltage in accordance with a second fixed scaling factor; the second control circuit is configured to increase the slope of the ramp signal in response to a decrease in the varying period in accordance with a third fixed scaling factor; the second control circuit is configured to decrease the slope of the ramp signal in response to an increase in the varying period in accordance with a fourth fixed scaling factor; the third control circuit is configured to increase the slope of the ramp signal in response to a decrease in the output voltage in accordance with a fifth fixed scaling factor; and the third control circuit is configured to decrease the slope of the ramp signal in response to an increase in the output voltage in accordance with a sixth fixed scaling factor. 8. The power converter of claim 1, wherein: the comparator is configured to generate the comparison signal based on the error signal and the ramp signal. 9. The power converter of claim 8, wherein: the error signal is an error voltage. 10. The power converter of claim 1, further comprising: an output filter coupled to the output node; a second switch coupled to the switch and a ground voltage; wherein the switch and the second switch are field effect transistors; wherein the input voltage is received from a power supply; and wherein the output voltage is a regulated output voltage provided to a load. 11. The power converter of claim 1, further comprising: an oscillator with an oscillator control input to vary a period of oscillation of the oscillator; wherein a start of the ramp signal is set by the oscillator; and wherein an end of the ramp signal is set by the comparator. 12. The power converter of claim 11, wherein: the ramp signal rises for only a fraction of the period of oscillation. 13. The power converter of claim 11, further comprising: a fourth control circuit configured to respond to a first digital code and to control the oscillator control input; and a fifth control circuit configured to respond to a second digital code and to control the output voltage on the output node; wherein the second control circuit is configured to respond to the first digital code; and wherein the third control circuit is configured to respond to the second digital code. 14. The power converter of claim 1 wherein: the comparator output of the comparator is communicatively coupled to an input of the periodic ramp generator circuit; and the periodic ramp generator circuit is configured to return the ramp signal to a minimum value upon determining that a cross over point of the comparison signal has been reached. 15. The power converter of claim 1, wherein: the switch is a field effect transistor (FET); a gate of the FET is the switch control input; and the variable impedance path is between a source node of the FET and a drain node of the FET. 16. The power converter of claim 15, wherein: the power converter is integrated on a single monolithic substrate. | power converter with predictive pulse width modulator control various methods and devices that involve control circuits for power converters are disclosed one method comprises controlling a switch using a control signal based on a comparison signal the switch controls a transfer of power between an input node which receives an input and an output node the method comprises measuring an output of the power converter generating an error signal based on the output generating a periodic ramp signal with a varying period providing the error signal to a first input terminal of a comparator providing the ramp signal to a second input terminal of the comparator and generating the comparison signal based on the error signal and the ramp signal using the comparator the method comprises increasing a slope of the ramp signal in response to an increase in the input and increasing the slope of the ramp signal in response to a decrease in the varying period 1 a power converter comprising an input node to receive an input voltage an output node to provide an output voltage a switch with a switch control input and a variable impedance path the variable impedance path being configured to be controlled by a control signal received at the switch control input and the variable impedance path being configured to control a transfer of power from the input node to the output node a sensing circuit coupled to the output node an error amplifier with a first error amplifier input coupled to the sensing circuit and a second error amplifier input coupled to a reference voltage the error amplifier being configured to generate an error signal based on a signal received at the error amplifier from the sensing circuit a periodic ramp generator circuit to generate a ramp signal with a slope and a varying period a comparator with i a first comparator input communicatively coupled to an output of the error amplifier to receive the error signal ii a second comparator input communicatively coupled to the periodic ramp generator circuit to receive the ramp signal and iii a comparator output to provide a comparison signal a driver circuit with i an input communicatively coupled to the comparator output to receive the comparison signal and ii an output coupled to the switch control input a first control circuit communicatively coupled to the periodic ramp generator circuit and that is configured to change a slope of the ramp signal in response to a change in the input voltage a second control circuit communicatively coupled to the periodic ramp generator circuit and that is configured to change the slope of the ramp signal in response to a change in the varying period of the ramp signal and a third control circuit communicatively coupled to the periodic ramp generator circuit and that is configured to change the slope of the ramp signal in response to a change in the output voltage 2 the power converter of claim 1 wherein the first control circuit is configured to change the slope of the ramp signal by increasing the slope of the ramp signal in response to an increase in the input voltage the second control circuit is configured to change the slope of the ramp signal by increasing the slope of the ramp signal in response to a decrease in the varying period and the third control circuit is configured to change the slope of the ramp signal by increasing the slope of the ramp signal in response to a decrease in the output voltage 3 the power converter of claim 2 wherein the first control circuit is configured to change the slope of the ramp signal by decreasing the slope of the ramp signal in response to a decrease in the input voltage the second control circuit is configured to change the slope of the ramp signal by decreasing the slope of the ramp signal in response to an increase in the varying period and the third control circuit is configured to change the slope of the ramp signal by decreasing the slope of the ramp signal in response to an increase in the output voltage 4 the power converter of claim 3 wherein the first control circuit is configured to change the slope of the ramp signal in accordance with a first fixed scaling factor the second control circuit is configured to change the slope of the ramp signal in accordance with a second fixed scaling factor and the third control is configured to change the slope of the ramp signal in accordance with a third fixed scaling factor 5 the power converter of claim 4 wherein increasing and decreasing the slope of the ramp signal serve to maintain a crossover point of the error signal and the ramp signal above 300 millivolts 6 the power converter of claim 4 wherein increasing and decreasing the slope of the ramp signal serve to maintain a crossover point of the error signal and the ramp signal within 100 millivolts of a target cross over point with less than 20 ua of current consumed by a control circuit of the power converter and despite variations of i 055v in the output voltage ii 3324v in the input voltage and iii 500 khz8 mhz in the varying period 7 the power converter of claim 3 wherein the first control circuit is configured to increase the slope of the ramp signal in response to an increase in the input voltage in accordance with a first fixed scaling factor the first control circuit is configured to decrease the slope of the ramp signal in response to a decrease in the input voltage in accordance with a second fixed scaling factor the second control circuit is configured to increase the slope of the ramp signal in response to a decrease in the varying period in accordance with a third fixed scaling factor the second control circuit is configured to decrease the slope of the ramp signal in response to an increase in the varying period in accordance with a fourth fixed scaling factor the third control circuit is configured to increase the slope of the ramp signal in response to a decrease in the output voltage in accordance with a fifth fixed scaling factor and the third control circuit is configured to decrease the slope of the ramp signal in response to an increase in the output voltage in accordance with a sixth fixed scaling factor 8 the power converter of claim 1 wherein the comparator is configured to generate the comparison signal based on the error signal and the ramp signal 9 the power converter of claim 8 wherein the error signal is an error voltage 10 the power converter of claim 1 further comprising an output filter coupled to the output node a second switch coupled to the switch and a ground voltage wherein the switch and the second switch are field effect transistors wherein the input voltage is received from a power supply and wherein the output voltage is a regulated output voltage provided to a load 11 the power converter of claim 1 further comprising an oscillator with an oscillator control input to vary a period of oscillation of the oscillator wherein a start of the ramp signal is set by the oscillator and wherein an end of the ramp signal is set by the comparator 12 the power converter of claim 11 wherein the ramp signal rises for only a fraction of the period of oscillation 13 the power converter of claim 11 further comprising a fourth control circuit configured to respond to a first digital code and to control the oscillator control input and a fifth control circuit configured to respond to a second digital code and to control the output voltage on the output node wherein the second control circuit is configured to respond to the first digital code and wherein the third control circuit is configured to respond to the second digital code 14 the power converter of claim 1 wherein the comparator output of the comparator is communicatively coupled to an input of the periodic ramp generator circuit and the periodic ramp generator circuit is configured to return the ramp signal to a minimum value upon determining that a cross over point of the comparison signal has been reached 15 the power converter of claim 1 wherein the switch is a field effect transistor fet a gate of the fet is the switch control input and the variable impedance path is between a source node of the fet and a drain node of the fet 16 the power converter of claim 15 wherein the power converter is integrated on a single monolithic substrate
15760524 | FEED-FORWARD CONTROL SYSTEM AND METHOD FOR GENSET QUICK COLD START | A method of reducing cold startup time of a genset which includes an engine and a generator for providing a requested power to a utility grid or load comprises determining if the generator is electrically coupled to a utility grid or load. In response to determining the generator is electrically coupled to the utility grid or load, a speed bias value is controlled in response to the power being produced by the genset. The speed bias signal represents a difference between a target power output and a current power output of the genset. The power of the engine is controlled using the speed bias value. | 1. A method of reducing cold startup time of a genset for providing a requested power to a utility grid or load, the genset comprising an engine and a generator, the method comprising: determining if the generator is electrically coupled to a utility grid or load; in response to determining the generator is electrically coupled to the utility grid or load, controlling a speed bias value representing a difference between a target power output and a current power output of the genset in response to the power being produced by the genset; and controlling the power of the engine using the speed bias value. 2. The method of claim 1, further comprising: setting a speed bias upper limit to be in a range of +6% to +10%. 3. The method of any claim 1, wherein controlling the speed bias includes initiating the speed bias value at a speed bias upper limit. 4. The method of claim 1, wherein the genset further comprises an exhaust system, the method further comprising: determining if an exhaust system temperature of the exhaust system is below a predetermined temperature threshold; and in response to determining the exhaust system temperature is below the predetermined temperature threshold and the generator is electrically coupled to the utility grid or load, controlling the speed bias value of the genset for ramping a genset power as in response to the power being produced by the genset. 5. The method of claim 4, further comprising: in response to determining the exhaust system temperature is above the predetermined temperature threshold, controlling the speed bias value based on time. 6. The method of claim 4, wherein the predetermined temperature threshold is 400 degrees Celsius. 7. The method of claim 1, further comprising: determining whether a power provided by the genset is equal to a target power; and in response to determining the power provided by the genset being equal to the target power, controlling the speed bias value based on time. 8. The method of claim 3, further comprising: reducing the speed bias value from the speed bias upper limit responsive to a power provided by the genset approaching a power requested of the genset, the reducing preventing the power provided by the genset from exceeding the power requested of the genset. 9. The method of claim 1, wherein the genset further comprises a single turbocharger and a throttle structured to selectively provide exhaust gas to the turbocharger for operating the turbocharger, and wherein the method further comprises: maintaining the speed bias value within the speed bias upper limit in response to a time duration between the throttle opening and a corresponding increase in power provided by the turbocharger exceeding a predetermined time threshold. 10. The method of claim 1, further comprising: providing a lubricant to the engine at predetermined time intervals before a genset startup. 11. The method of claim 1, further comprising: heating a high temperature coolant of the genset to a predetermined high temperature coolant temperature. 12. A genset, comprising: an engine; a generator including a circuit breaker electrically coupleable to a utility grid or load; a speed control system; and a controller configured to: determine if the generator is electrically coupled to the utility grid or load; and in response to determining the generator is electrically coupled to the utility grid or load, generate speed bias data instructing the speed control system to control a speed bias value representing a difference between a target power output and a current power output of the genset in response to the power being produced by the genset; and control the power of the engine using the speed bias value. 13. The genset of claim 12, wherein the controller is further configured to set a speed bias upper limit to be in a range of +6% to +10%. 14. The genset of claim 12 or 13, wherein controlling the speed bias includes initiating the value of the speed bias signal at a speed bias upper limit. 15. The genset of claim 12, wherein the genset further comprises an exhaust system, and wherein the controller is further configured to: determine if an exhaust system temperature of the exhaust system is below a predetermined temperature threshold; and in response to determining the exhaust system temperature or the turbocharger temperature is below the predetermined temperature threshold and the generator is electrically coupled to the utility grid or load, control the speed bias value in response to the power being produced by the genset. 16. The genset of claim 15, wherein the controller is further configured to: in response to determining the exhaust system temperature is above the predetermined temperature threshold, control the speed bias value based on time. 17. The genset of claim 15, wherein the predetermined temperature threshold is 400 degrees Celsius. 18. The genset of claim 12, wherein the controller is further configured to: determine whether a power provided by the genset is equal to a target power; and in response to determining the power provided by the genset being equal to the target power, generating a second speed bias value based on time. 19. The genset claim 14, wherein the controller is further configured to reduce the value of the speed bias signal from the speed bias upper limit responsive to a power provided by the genset approaching a power requested of the genset, the reducing preventing the power provided by the genset exceeding the power requested of the genset. 20. The genset of claim 12, wherein the genset further comprises a single turbocharger and a throttle structured to selectively provide exhaust gas to the turbocharger for operating the turbocharger, and wherein the controller is further configured to: maintaining the speed bias value within the speed bias upper limit in response to a time duration between the throttle opening and a corresponding increase in power provided by the turbocharger exceeding a predetermined time threshold. 21. The genset of claim 12, further comprising a lubricant system, and wherein the controller is further configured to generate a lubricant system control signal configured to cause the lubricant system to provide a lubricant to the engine at predetermined time intervals before genset startup. 22. The genset of claim 12, further comprising a high temperature coolant system, and wherein the controller is further configured to generate a high temperature coolant control signal configured to cause the high temperature coolant system to heat a high temperature coolant of the genset to a predetermined high temperature coolant temperature before genset startup. 23. A control device for reducing a cold start time of a genset, the genset comprising an engine, a generator including a circuit breaker electrically coupleable to a utility grid or load and a speed control system, the control device comprising: a controller communicatively coupled to each of the generator, the circuit breaker and the speed control system, the controller comprising circuitry configured to: determine if the generator is electrically coupled to a utility grid or load; and in response to determining the generator is electrically coupled to the utility grid or load, generate speed bias data instructing the speed control system to control a speed bias value representing a difference between a target power output and a current power output of the genset in response to the power being produced by the genset; and control the power of the engine using the speed bias value. 24. The control device of claim 23, wherein the controller further configured to set a speed bias upper limit to be in a range of +6% to +10%. 25. The control device of claim 23, wherein the controller is configured to initiate the speed bias value at a speed bias upper limit. | feedforward control system and method for genset quick cold start a method of reducing cold startup time of a genset which includes an engine and a generator for providing a requested power to a utility grid or load comprises determining if the generator is electrically coupled to a utility grid or load in response to determining the generator is electrically coupled to the utility grid or load a speed bias value is controlled in response to the power being produced by the genset the speed bias signal represents a difference between a target power output and a current power output of the genset the power of the engine is controlled using the speed bias value 1 a method of reducing cold startup time of a genset for providing a requested power to a utility grid or load the genset comprising an engine and a generator the method comprising determining if the generator is electrically coupled to a utility grid or load in response to determining the generator is electrically coupled to the utility grid or load controlling a speed bias value representing a difference between a target power output and a current power output of the genset in response to the power being produced by the genset and controlling the power of the engine using the speed bias value 2 the method of claim 1 further comprising setting a speed bias upper limit to be in a range of 6 to 10 3 the method of any claim 1 wherein controlling the speed bias includes initiating the speed bias value at a speed bias upper limit 4 the method of claim 1 wherein the genset further comprises an exhaust system the method further comprising determining if an exhaust system temperature of the exhaust system is below a predetermined temperature threshold and in response to determining the exhaust system temperature is below the predetermined temperature threshold and the generator is electrically coupled to the utility grid or load controlling the speed bias value of the genset for ramping a genset power as in response to the power being produced by the genset 5 the method of claim 4 further comprising in response to determining the exhaust system temperature is above the predetermined temperature threshold controlling the speed bias value based on time 6 the method of claim 4 wherein the predetermined temperature threshold is 400 degrees celsius 7 the method of claim 1 further comprising determining whether a power provided by the genset is equal to a target power and in response to determining the power provided by the genset being equal to the target power controlling the speed bias value based on time 8 the method of claim 3 further comprising reducing the speed bias value from the speed bias upper limit responsive to a power provided by the genset approaching a power requested of the genset the reducing preventing the power provided by the genset from exceeding the power requested of the genset 9 the method of claim 1 wherein the genset further comprises a single turbocharger and a throttle structured to selectively provide exhaust gas to the turbocharger for operating the turbocharger and wherein the method further comprises maintaining the speed bias value within the speed bias upper limit in response to a time duration between the throttle opening and a corresponding increase in power provided by the turbocharger exceeding a predetermined time threshold 10 the method of claim 1 further comprising providing a lubricant to the engine at predetermined time intervals before a genset startup 11 the method of claim 1 further comprising heating a high temperature coolant of the genset to a predetermined high temperature coolant temperature 12 a genset comprising an engine a generator including a circuit breaker electrically coupleable to a utility grid or load a speed control system and a controller configured to determine if the generator is electrically coupled to the utility grid or load and in response to determining the generator is electrically coupled to the utility grid or load generate speed bias data instructing the speed control system to control a speed bias value representing a difference between a target power output and a current power output of the genset in response to the power being produced by the genset and control the power of the engine using the speed bias value 13 the genset of claim 12 wherein the controller is further configured to set a speed bias upper limit to be in a range of 6 to 10 14 the genset of claim 12 or 13 wherein controlling the speed bias includes initiating the value of the speed bias signal at a speed bias upper limit 15 the genset of claim 12 wherein the genset further comprises an exhaust system and wherein the controller is further configured to determine if an exhaust system temperature of the exhaust system is below a predetermined temperature threshold and in response to determining the exhaust system temperature or the turbocharger temperature is below the predetermined temperature threshold and the generator is electrically coupled to the utility grid or load control the speed bias value in response to the power being produced by the genset 16 the genset of claim 15 wherein the controller is further configured to in response to determining the exhaust system temperature is above the predetermined temperature threshold control the speed bias value based on time 17 the genset of claim 15 wherein the predetermined temperature threshold is 400 degrees celsius 18 the genset of claim 12 wherein the controller is further configured to determine whether a power provided by the genset is equal to a target power and in response to determining the power provided by the genset being equal to the target power generating a second speed bias value based on time 19 the genset claim 14 wherein the controller is further configured to reduce the value of the speed bias signal from the speed bias upper limit responsive to a power provided by the genset approaching a power requested of the genset the reducing preventing the power provided by the genset exceeding the power requested of the genset 20 the genset of claim 12 wherein the genset further comprises a single turbocharger and a throttle structured to selectively provide exhaust gas to the turbocharger for operating the turbocharger and wherein the controller is further configured to maintaining the speed bias value within the speed bias upper limit in response to a time duration between the throttle opening and a corresponding increase in power provided by the turbocharger exceeding a predetermined time threshold 21 the genset of claim 12 further comprising a lubricant system and wherein the controller is further configured to generate a lubricant system control signal configured to cause the lubricant system to provide a lubricant to the engine at predetermined time intervals before genset startup 22 the genset of claim 12 further comprising a high temperature coolant system and wherein the controller is further configured to generate a high temperature coolant control signal configured to cause the high temperature coolant system to heat a high temperature coolant of the genset to a predetermined high temperature coolant temperature before genset startup 23 a control device for reducing a cold start time of a genset the genset comprising an engine a generator including a circuit breaker electrically coupleable to a utility grid or load and a speed control system the control device comprising a controller communicatively coupled to each of the generator the circuit breaker and the speed control system the controller comprising circuitry configured to determine if the generator is electrically coupled to a utility grid or load and in response to determining the generator is electrically coupled to the utility grid or load generate speed bias data instructing the speed control system to control a speed bias value representing a difference between a target power output and a current power output of the genset in response to the power being produced by the genset and control the power of the engine using the speed bias value 24 the control device of claim 23 wherein the controller further configured to set a speed bias upper limit to be in a range of 6 to 10 25 the control device of claim 23 wherein the controller is configured to initiate the speed bias value at a speed bias upper limit
15748085 | OPTIMIZING EVALUATION OF EFFECTIVENESS FOR MULTIPLE VERSIONS OF ELECTRONIC MESSAGES | In certain embodiments, evaluations of effectiveness are optimized for multiple electronic message versions. For example, a server receives, subsequent to first electronic messages being transmitted over a first time period, responsive electronic data automatically generated by interactions with these messages. The server controls, based on the responsive electronic data, transmission of second electronic messages to recipients. For instance, the server provides an interface for configuring a test transmission of different test message versions to segments of recipients, where each version includes a different combination of message attributes. The server receives a selection of options via the interface for the test transmission, identifies an adverse impact on the test transmission associated with the selection, and indicates the adverse impact via the interface. The server subsequently receives, via the interface, a modification to the test transmission options. The server uses the modified options to transmit the second electronic messages. | 1. A method comprising: receiving, subsequent to first electronic messages being transmitted via a data network over a first time period, responsive electronic data automatically generated by interactions with the first electronic messages; and controlling, by a server and based on receiving the responsive electronic data, transmission of second electronic messages to recipients via the data network, wherein controlling the transmission of the second electronic messages comprises: providing an interface for selecting options used for a test transmission of different test message versions to respective segments of recipients, wherein each test message version includes a different combination of message attributes, receiving, via the interface, a selection of options for the test transmission, identifying, based on an analysis of the responsive electronic data, an adverse impact on the test transmission associated with the selection of the options, updating, based on identifying the adverse impact, the interface with an indicator of the adverse impact, receiving, via the interface and subsequent to updating the interface, a modification to the options for the test transmission, and configuring, based on receiving the modification to the options for the test transmission, a transmission device to transmit the second electronic messages, wherein the second electronic messages include test message versions corresponding to the modified options and each test message version is transmitted from the transmission device to a different segment of the recipients. 2. The method of claim 1, wherein the message attributes comprise at least two of a subject line, a sender address, a sender name, a layout of content, and a style. 3. The method of claim 1, wherein controlling the transmission further comprises determining, by the server and based on the responsive electronic data, a threshold segment size, wherein identifying the adverse impact comprises: determining segments corresponding to a selected set of test message versions corresponding to the selected options, and determining that one of the segments has a segment size that is less than the threshold segment size, wherein updating the interface with the indicator of the adverse impact comprises updating the interface to display an indication that the segment size is less than the threshold segment size. 4. The method of claim 3, wherein controlling the transmission further comprises modifying, responsive to receiving the modification to the options, the selected set of test message versions to decrease the number of test message versions in the set, wherein decreasing the number of test message versions increases segment sizes of the respective segments corresponding to the test message versions. 5. The method of claim 1, wherein identifying the adverse impact comprises: identifying, from the selection of the options, a time period for evaluating additional responsive electronic data automatically generated by interactions with the second electronic messages; and determining that the time period is less than a threshold time period for accurately evaluating an effectiveness of the test transmission; wherein receiving the modification comprises receiving, subsequent to updating the interface, input via the interface modifying the time period; wherein the method further comprises evaluating, by the server and subsequent to the transmission device transmitting the second electronic messages, the additional responsive electronic data received during the modified time period. 6. The method of claim 1, further comprising: receiving additional responsive electronic data automatically generated by interactions with the second electronic messages; determining, for the transmitted test message versions, respective subsets of the additional responsive electronic data that were generated by interactions with the transmitted test message versions; and updating, based on the determined subsets of additional responsive electronic data, the interface with an option to transmit a subset of the transmitted test message versions to an additional segment of the recipients. 7. The method of claim 1, further comprising: receiving additional responsive electronic data automatically generated by interactions with the second electronic messages; determining, based on receiving the additional responsive electronic data, that a largest subset of the additional responsive electronic data was generated by interactions with one of the test message versions as compared to each other test message version; and configuring the transmission device to transmit, to an additional segment of the recipients, the transmitted version associated with the largest subset. 8. The method of claim 1, wherein receiving the responsive electronic data comprises receiving, from a web server, parameter values associating visits to a website with a clicks on links within the first electronic messages. 9. The method of claim 1, wherein receiving the responsive electronic data comprises receiving, from user devices, indicators generated by opening the first electronic messages at the user devices. 10. A server system comprising: a receiver device configured for receiving, subsequent to first electronic messages being transmitted via a data network over a first time period, responsive electronic data automatically generated by interactions with the first electronic messages; a non-transitory computer-readable medium; a processing device communicatively coupled to the non-transitory computer-readable medium and the receiver device, the processing device configured for executing program code stored in the non-transitory computer-readable medium and thereby controlling, based on the received responsive electronic data, transmission of second electronic messages to recipients via the data network, wherein controlling the transmission of the second electronic messages comprises: providing an interface for selecting options used for a test transmission of different test message versions to respective segments of recipients, wherein each test message version includes a different combination of message attributes, receiving, via the interface, a selection of options for the test transmission, identifying, based on an analysis of the responsive electronic data, an adverse impact on the test transmission associated with the selection of the options, updating, based on identifying the adverse impact, the interface with an indicator of the adverse impact, receiving, via the interface and subsequent to updating the interface, a modification to the options for the test transmission, and causing, based on receiving the modification to the options for the test transmission, a transmission device to transmit the second electronic messages, wherein the second electronic messages include test message versions corresponding to the modified options and each test message version is transmitted from the transmission device to a different segment of the recipients; and the transmission device, wherein the transmission device is communicatively coupled to the processor and is configured for transmitting the second electronic messages. 11. The server system of claim 10, wherein the message attributes comprise at least two of a subject line, a sender address, a sender name, a layout of content, and a style. 12. The server system of claim 10, wherein controlling the transmission further comprises determining, based on the responsive electronic data, a threshold segment size, wherein identifying the adverse impact comprises: determining segments corresponding to a selected set of test message versions corresponding to the selected options, and determining that one of the segments has a segment size that is less than the threshold segment size, wherein updating the interface with the indicator of the adverse impact comprises updating the interface to display an indication that the segment size is less than the threshold segment size. 13. The server system of claim 12, wherein controlling the transmission further comprises modifying, responsive to receiving the modification to the options, the selected set of test message versions to decrease the number of test message versions in the set, wherein decreasing the number of test message versions increases segment sizes of the respective segments corresponding to the test message versions. 14. The server system of claim 10, wherein identifying the adverse impact comprises: identifying, from the selection of the options, a time period for evaluating additional responsive electronic data automatically generated by interactions with the second electronic messages; and determining that the time period is less than a threshold time period for accurately evaluating an effectiveness of the test transmission; wherein receiving the modification comprises receiving, subsequent to updating the interface, input via the interface modifying the time period; wherein the processing device is further configured for evaluating, subsequent to the transmission device transmitting the second electronic messages, the additional responsive electronic data received during the modified time period. 15. The server system of claim 10, wherein the processing device is further configured for: receiving additional responsive electronic data automatically generated by interactions with the second electronic messages; determining, for the transmitted test message versions, respective subsets of the additional responsive electronic data that were generated by interactions with the transmitted test message versions; and updating, based on the determined subsets of additional responsive electronic data, the interface with an option to transmit a subset of the transmitted test message versions to an additional segment of the recipients. 16. The server system of claim 10, wherein the processing device is further configured for: receiving additional responsive electronic data automatically generated by interactions with the second electronic messages; determining, based on receiving the additional responsive electronic data, that a largest subset of the additional responsive electronic data was generated by interactions with one of the test message versions as compared to each other test message version; and configuring the transmission device to transmit, to an additional segment of the recipients, the transmitted version associated with the largest subset. 17. The server system of claim 10, wherein receiving the responsive electronic data comprises receiving, from a web server, parameter values associating visits to a website with a clicks on links within the first electronic messages. 18. The server system of claim 10, wherein receiving the responsive electronic data comprises receiving, from user devices, indicators generated by opening the first electronic messages at the user devices. 19. A non-transitory computer-readable medium having program code stored thereon that, when executed by a processing device, configures the processing device to perform operations comprising: receiving, subsequent to first electronic messages being transmitted via a data network over a first time period, responsive electronic data automatically generated by interactions with the first electronic messages; and controlling, based on receiving the responsive electronic data, transmission of second electronic messages to recipients via the data network, wherein controlling the transmission of the second electronic messages comprises: providing an interface for selecting options used for a test transmission of different test message versions to respective segments of recipients, wherein each test message version includes a different combination of message attributes, receiving, via the interface, a selection of options for the test transmission, identifying, based on an analysis of the responsive electronic data, an adverse impact on the test transmission associated with the selection of the options, updating, based on identifying the adverse impact, the interface with an indicator of the adverse impact, receiving, via the interface and subsequent to updating the interface, a modification to the options for the test transmission, and configuring, based on receiving the modification to the options for the test transmission, a transmission device to transmit the second electronic messages, wherein the second electronic messages include test message versions corresponding to the modified options and each test message version is transmitted from the transmission device to a different segment of the recipients. 20. The non-transitory computer-readable medium of claim 19, wherein the message attributes comprise at least two of a subject line, a sender address, a sender name, a layout of content, and a style. 21. The non-transitory computer-readable medium of claim 19, wherein controlling the transmission further comprises determining, based on the responsive electronic data, a threshold segment size, wherein identifying the adverse impact comprises: determining segments corresponding to a selected set of test message versions corresponding to the selected options, and determining that one of the segments has a segment size that is less than the threshold segment size, wherein updating the interface with the indicator of the adverse impact comprises updating the interface to display an indication that the segment size is less than the threshold segment size. 22. The non-transitory computer-readable medium of claim 21, wherein controlling the transmission further comprises modifying, responsive to receiving the modification to the options, the selected set of test message versions to decrease the number of test message versions in the set, wherein decreasing the number of test message versions increases segment sizes of the respective segments corresponding to the test message versions. 23. The non-transitory computer-readable medium of claim 19, wherein identifying the adverse impact comprises: identifying, from the selection of the options, a time period for evaluating additional responsive electronic data automatically generated by interactions with the second electronic messages; and determining that the time period is less than a threshold time period for accurately evaluating an effectiveness of the test transmission; wherein receiving the modification comprises receiving, subsequent to updating the interface, input via the interface modifying the time period, wherein the operations further comprise evaluating, subsequent to the transmission device transmitting the second electronic messages, the additional responsive electronic data received during the modified time period. 24. The non-transitory computer-readable medium of claim 19, the operations further comprising: receiving additional responsive electronic data automatically generated by interactions with the second electronic messages; determining, for the transmitted test message versions, respective subsets of the additional responsive electronic data that were generated by interactions with the transmitted test message versions; and updating, based on the determined subsets of additional responsive electronic data, the interface with an option to transmit a subset of the transmitted test message versions to an additional segment of the recipients. 25. The non-transitory computer-readable medium of claim 19, the operations further comprising: receiving additional responsive electronic data automatically generated by interactions with the second electronic messages; determining, based on receiving the additional responsive electronic data, that a largest subset of the additional responsive electronic data was generated by interactions with one of the test message versions as compared to each other test message version; and configuring the transmission device to transmit, to an additional segment of the recipients, the transmitted version associated with the largest subset. 26. The non-transitory computer-readable medium of claim 19, wherein receiving the responsive electronic data comprises receiving, from a web server, parameter values associating visits to a website with a clicks on links within the first electronic messages. 27. The non-transitory computer-readable medium of claim 19, wherein receiving the responsive electronic data comprises receiving, from user devices, indicators generated by opening the first electronic messages at the user devices. | optimizing evaluation of effectiveness for multiple versions of electronic messages in certain embodiments evaluations of effectiveness are optimized for multiple electronic message versions for example a server receives subsequent to first electronic messages being transmitted over a first time period responsive electronic data automatically generated by interactions with these messages the server controls based on the responsive electronic data transmission of second electronic messages to recipients for instance the server provides an interface for configuring a test transmission of different test message versions to segments of recipients where each version includes a different combination of message attributes the server receives a selection of options via the interface for the test transmission identifies an adverse impact on the test transmission associated with the selection and indicates the adverse impact via the interface the server subsequently receives via the interface a modification to the test transmission options the server uses the modified options to transmit the second electronic messages 1 a method comprising receiving subsequent to first electronic messages being transmitted via a data network over a first time period responsive electronic data automatically generated by interactions with the first electronic messages and controlling by a server and based on receiving the responsive electronic data transmission of second electronic messages to recipients via the data network wherein controlling the transmission of the second electronic messages comprises providing an interface for selecting options used for a test transmission of different test message versions to respective segments of recipients wherein each test message version includes a different combination of message attributes receiving via the interface a selection of options for the test transmission identifying based on an analysis of the responsive electronic data an adverse impact on the test transmission associated with the selection of the options updating based on identifying the adverse impact the interface with an indicator of the adverse impact receiving via the interface and subsequent to updating the interface a modification to the options for the test transmission and configuring based on receiving the modification to the options for the test transmission a transmission device to transmit the second electronic messages wherein the second electronic messages include test message versions corresponding to the modified options and each test message version is transmitted from the transmission device to a different segment of the recipients 2 the method of claim 1 wherein the message attributes comprise at least two of a subject line a sender address a sender name a layout of content and a style 3 the method of claim 1 wherein controlling the transmission further comprises determining by the server and based on the responsive electronic data a threshold segment size wherein identifying the adverse impact comprises determining segments corresponding to a selected set of test message versions corresponding to the selected options and determining that one of the segments has a segment size that is less than the threshold segment size wherein updating the interface with the indicator of the adverse impact comprises updating the interface to display an indication that the segment size is less than the threshold segment size 4 the method of claim 3 wherein controlling the transmission further comprises modifying responsive to receiving the modification to the options the selected set of test message versions to decrease the number of test message versions in the set wherein decreasing the number of test message versions increases segment sizes of the respective segments corresponding to the test message versions 5 the method of claim 1 wherein identifying the adverse impact comprises identifying from the selection of the options a time period for evaluating additional responsive electronic data automatically generated by interactions with the second electronic messages and determining that the time period is less than a threshold time period for accurately evaluating an effectiveness of the test transmission wherein receiving the modification comprises receiving subsequent to updating the interface input via the interface modifying the time period wherein the method further comprises evaluating by the server and subsequent to the transmission device transmitting the second electronic messages the additional responsive electronic data received during the modified time period 6 the method of claim 1 further comprising receiving additional responsive electronic data automatically generated by interactions with the second electronic messages determining for the transmitted test message versions respective subsets of the additional responsive electronic data that were generated by interactions with the transmitted test message versions and updating based on the determined subsets of additional responsive electronic data the interface with an option to transmit a subset of the transmitted test message versions to an additional segment of the recipients 7 the method of claim 1 further comprising receiving additional responsive electronic data automatically generated by interactions with the second electronic messages determining based on receiving the additional responsive electronic data that a largest subset of the additional responsive electronic data was generated by interactions with one of the test message versions as compared to each other test message version and configuring the transmission device to transmit to an additional segment of the recipients the transmitted version associated with the largest subset 8 the method of claim 1 wherein receiving the responsive electronic data comprises receiving from a web server parameter values associating visits to a website with a clicks on links within the first electronic messages 9 the method of claim 1 wherein receiving the responsive electronic data comprises receiving from user devices indicators generated by opening the first electronic messages at the user devices 10 a server system comprising a receiver device configured for receiving subsequent to first electronic messages being transmitted via a data network over a first time period responsive electronic data automatically generated by interactions with the first electronic messages a nontransitory computerreadable medium a processing device communicatively coupled to the nontransitory computerreadable medium and the receiver device the processing device configured for executing program code stored in the nontransitory computerreadable medium and thereby controlling based on the received responsive electronic data transmission of second electronic messages to recipients via the data network wherein controlling the transmission of the second electronic messages comprises providing an interface for selecting options used for a test transmission of different test message versions to respective segments of recipients wherein each test message version includes a different combination of message attributes receiving via the interface a selection of options for the test transmission identifying based on an analysis of the responsive electronic data an adverse impact on the test transmission associated with the selection of the options updating based on identifying the adverse impact the interface with an indicator of the adverse impact receiving via the interface and subsequent to updating the interface a modification to the options for the test transmission and causing based on receiving the modification to the options for the test transmission a transmission device to transmit the second electronic messages wherein the second electronic messages include test message versions corresponding to the modified options and each test message version is transmitted from the transmission device to a different segment of the recipients and the transmission device wherein the transmission device is communicatively coupled to the processor and is configured for transmitting the second electronic messages 11 the server system of claim 10 wherein the message attributes comprise at least two of a subject line a sender address a sender name a layout of content and a style 12 the server system of claim 10 wherein controlling the transmission further comprises determining based on the responsive electronic data a threshold segment size wherein identifying the adverse impact comprises determining segments corresponding to a selected set of test message versions corresponding to the selected options and determining that one of the segments has a segment size that is less than the threshold segment size wherein updating the interface with the indicator of the adverse impact comprises updating the interface to display an indication that the segment size is less than the threshold segment size 13 the server system of claim 12 wherein controlling the transmission further comprises modifying responsive to receiving the modification to the options the selected set of test message versions to decrease the number of test message versions in the set wherein decreasing the number of test message versions increases segment sizes of the respective segments corresponding to the test message versions 14 the server system of claim 10 wherein identifying the adverse impact comprises identifying from the selection of the options a time period for evaluating additional responsive electronic data automatically generated by interactions with the second electronic messages and determining that the time period is less than a threshold time period for accurately evaluating an effectiveness of the test transmission wherein receiving the modification comprises receiving subsequent to updating the interface input via the interface modifying the time period wherein the processing device is further configured for evaluating subsequent to the transmission device transmitting the second electronic messages the additional responsive electronic data received during the modified time period 15 the server system of claim 10 wherein the processing device is further configured for receiving additional responsive electronic data automatically generated by interactions with the second electronic messages determining for the transmitted test message versions respective subsets of the additional responsive electronic data that were generated by interactions with the transmitted test message versions and updating based on the determined subsets of additional responsive electronic data the interface with an option to transmit a subset of the transmitted test message versions to an additional segment of the recipients 16 the server system of claim 10 wherein the processing device is further configured for receiving additional responsive electronic data automatically generated by interactions with the second electronic messages determining based on receiving the additional responsive electronic data that a largest subset of the additional responsive electronic data was generated by interactions with one of the test message versions as compared to each other test message version and configuring the transmission device to transmit to an additional segment of the recipients the transmitted version associated with the largest subset 17 the server system of claim 10 wherein receiving the responsive electronic data comprises receiving from a web server parameter values associating visits to a website with a clicks on links within the first electronic messages 18 the server system of claim 10 wherein receiving the responsive electronic data comprises receiving from user devices indicators generated by opening the first electronic messages at the user devices 19 a nontransitory computerreadable medium having program code stored thereon that when executed by a processing device configures the processing device to perform operations comprising receiving subsequent to first electronic messages being transmitted via a data network over a first time period responsive electronic data automatically generated by interactions with the first electronic messages and controlling based on receiving the responsive electronic data transmission of second electronic messages to recipients via the data network wherein controlling the transmission of the second electronic messages comprises providing an interface for selecting options used for a test transmission of different test message versions to respective segments of recipients wherein each test message version includes a different combination of message attributes receiving via the interface a selection of options for the test transmission identifying based on an analysis of the responsive electronic data an adverse impact on the test transmission associated with the selection of the options updating based on identifying the adverse impact the interface with an indicator of the adverse impact receiving via the interface and subsequent to updating the interface a modification to the options for the test transmission and configuring based on receiving the modification to the options for the test transmission a transmission device to transmit the second electronic messages wherein the second electronic messages include test message versions corresponding to the modified options and each test message version is transmitted from the transmission device to a different segment of the recipients 20 the nontransitory computerreadable medium of claim 19 wherein the message attributes comprise at least two of a subject line a sender address a sender name a layout of content and a style 21 the nontransitory computerreadable medium of claim 19 wherein controlling the transmission further comprises determining based on the responsive electronic data a threshold segment size wherein identifying the adverse impact comprises determining segments corresponding to a selected set of test message versions corresponding to the selected options and determining that one of the segments has a segment size that is less than the threshold segment size wherein updating the interface with the indicator of the adverse impact comprises updating the interface to display an indication that the segment size is less than the threshold segment size 22 the nontransitory computerreadable medium of claim 21 wherein controlling the transmission further comprises modifying responsive to receiving the modification to the options the selected set of test message versions to decrease the number of test message versions in the set wherein decreasing the number of test message versions increases segment sizes of the respective segments corresponding to the test message versions 23 the nontransitory computerreadable medium of claim 19 wherein identifying the adverse impact comprises identifying from the selection of the options a time period for evaluating additional responsive electronic data automatically generated by interactions with the second electronic messages and determining that the time period is less than a threshold time period for accurately evaluating an effectiveness of the test transmission wherein receiving the modification comprises receiving subsequent to updating the interface input via the interface modifying the time period wherein the operations further comprise evaluating subsequent to the transmission device transmitting the second electronic messages the additional responsive electronic data received during the modified time period 24 the nontransitory computerreadable medium of claim 19 the operations further comprising receiving additional responsive electronic data automatically generated by interactions with the second electronic messages determining for the transmitted test message versions respective subsets of the additional responsive electronic data that were generated by interactions with the transmitted test message versions and updating based on the determined subsets of additional responsive electronic data the interface with an option to transmit a subset of the transmitted test message versions to an additional segment of the recipients 25 the nontransitory computerreadable medium of claim 19 the operations further comprising receiving additional responsive electronic data automatically generated by interactions with the second electronic messages determining based on receiving the additional responsive electronic data that a largest subset of the additional responsive electronic data was generated by interactions with one of the test message versions as compared to each other test message version and configuring the transmission device to transmit to an additional segment of the recipients the transmitted version associated with the largest subset 26 the nontransitory computerreadable medium of claim 19 wherein receiving the responsive electronic data comprises receiving from a web server parameter values associating visits to a website with a clicks on links within the first electronic messages 27 the nontransitory computerreadable medium of claim 19 wherein receiving the responsive electronic data comprises receiving from user devices indicators generated by opening the first electronic messages at the user devices
15756970 | Heart Rate Monitor | A heart rate monitor comprises a housing (30) and an optical heart rate (OHR) sensor within the housing (30). The OHR sensor comprises a sensing unit (40) including at least one light emitter (42a, 42b) arranged to emit light into the skin of a user and a photodetector (44) arranged to sense light reflected through the skin of the user. The housing (30) comprises a domed portion (60). The sensing unit (40) is exposed through a surface of the domed portion (60) and protrudes above the surface of the domed portion (60). | 1. A heart rate monitor comprising a housing and an optical heart rate (OHR) sensor within the housing, the OHR sensor comprising a sensing unit including at least one light emitter arranged to emit light into the skin of a user and a photodetector arranged to sense light reflected through the skin of the user, wherein the housing comprises a domed portion, the sensing unit being exposed through a surface of the domed portion, and wherein the sensing unit protrudes above the surface of the domed portion. 2. The heart rate monitor of claim 1, wherein the sensing unit protrudes above the surface of the domed portion by at least 0.1 mm. 3. The heart rate monitor of claim 2, wherein the sensing unit protrudes above the surface of the domed portion by up to 0.8 mm and preferably up to 0.5 mm. 4. The heart rate monitor of claim 1, wherein the sensing unit is mounted on a circuit board by a riser. 5. The heart rate monitor of claim 1, further comprising a sealant around the sensing unit. 6. The heart rate monitor of claim 5, wherein the sensing unit is exposed through an aperture in the surface of the domed portion and the sealant fills the aperture. 7. The heart rate monitor of claim 5, wherein the sealant comprises epoxy resin. 8. The heart rate monitor of claim 1, wherein the sensing unit comprises three light emitting diodes of different wavelengths. 9. The heart rate monitor of claim 1, wherein the sensing unit is fully integrated as a package having a depth of less than 1 mm. 10. The heart rate monitor of claim 1, further comprising a display for displaying heart rate information to a user. 11. The heart rate monitor of claim 1, further comprising one or more illumination devices in addition to the display, and wherein the one or more illumination devices are controlled: (i) so as to flash at a frequency that is dependent on heart rate information; and/or (ii) so that the colour of emitted light corresponds to a predetermined heart rate zone. 12. A watch, comprising the heart rate monitor comprising a housing and an optical heart rate (OHR) sensor within the housing, the OHR sensor comprising a sensing unit including at least one light emitter arranged to emit light into the skin of a user and a photodetector arranged to sense light reflected through the skin of the user, wherein the housing comprises a domed portion, the sensing unit being exposed through a surface of the domed portion, and wherein the sensing unit protrudes above the surface of the domed portion and a strap for securing the watch to the arm or wrist of a user. 13. The watch of claim 12, wherein the watch is a fitness watch. | heart rate monitor a heart rate monitor comprises a housing 30 and an optical heart rate ohr sensor within the housing 30 the ohr sensor comprises a sensing unit 40 including at least one light emitter 42a 42b arranged to emit light into the skin of a user and a photodetector 44 arranged to sense light reflected through the skin of the user the housing 30 comprises a domed portion 60 the sensing unit 40 is exposed through a surface of the domed portion 60 and protrudes above the surface of the domed portion 60 1 a heart rate monitor comprising a housing and an optical heart rate ohr sensor within the housing the ohr sensor comprising a sensing unit including at least one light emitter arranged to emit light into the skin of a user and a photodetector arranged to sense light reflected through the skin of the user wherein the housing comprises a domed portion the sensing unit being exposed through a surface of the domed portion and wherein the sensing unit protrudes above the surface of the domed portion 2 the heart rate monitor of claim 1 wherein the sensing unit protrudes above the surface of the domed portion by at least 01 mm 3 the heart rate monitor of claim 2 wherein the sensing unit protrudes above the surface of the domed portion by up to 08 mm and preferably up to 05 mm 4 the heart rate monitor of claim 1 wherein the sensing unit is mounted on a circuit board by a riser 5 the heart rate monitor of claim 1 further comprising a sealant around the sensing unit 6 the heart rate monitor of claim 5 wherein the sensing unit is exposed through an aperture in the surface of the domed portion and the sealant fills the aperture 7 the heart rate monitor of claim 5 wherein the sealant comprises epoxy resin 8 the heart rate monitor of claim 1 wherein the sensing unit comprises three light emitting diodes of different wavelengths 9 the heart rate monitor of claim 1 wherein the sensing unit is fully integrated as a package having a depth of less than 1 mm 10 the heart rate monitor of claim 1 further comprising a display for displaying heart rate information to a user 11 the heart rate monitor of claim 1 further comprising one or more illumination devices in addition to the display and wherein the one or more illumination devices are controlled i so as to flash at a frequency that is dependent on heart rate information andor ii so that the colour of emitted light corresponds to a predetermined heart rate zone 12 a watch comprising the heart rate monitor comprising a housing and an optical heart rate ohr sensor within the housing the ohr sensor comprising a sensing unit including at least one light emitter arranged to emit light into the skin of a user and a photodetector arranged to sense light reflected through the skin of the user wherein the housing comprises a domed portion the sensing unit being exposed through a surface of the domed portion and wherein the sensing unit protrudes above the surface of the domed portion and a strap for securing the watch to the arm or wrist of a user 13 the watch of claim 12 wherein the watch is a fitness watch
15896463 | WIRELESS TAPE CARTRIDGE HANDLING | The system includes a base frame and a controller attached to the base frame. An access point is attached to the controller. The base frame includes a plurality of tape drive slots. A plurality of frames are attached to the base frame. Each frame in the plurality of frames includes a plurality of tape slots. A tape cartridge is stored in a tape slot. An x-y-z movement system is connected to the base frame and the plurality of frames. A wireless network is connected to the base frame. | 1. A method for wireless communication in an automated tape library, the method comprising: receiving, by one or more computer processors, a request, wherein: the received request includes an instruction to move an item from a first location to a second location; the first location and the second location are each selected from the group consisting of a tape slot, a tape drive, a charging station, and a rechargeable power device slot; the received request is selected from the group consisting of an instruction from a user to move a tape cartridge and an instruction from a controller to move a rechargeable power source; and the item is selected from the group consisting of: a tape cartridge and a rechargeable power source; transmitting, by one or more computer processors, the received request to an x-y-z driver; executing, by one or more compute processors, the received request, wherein the received request is executed by an x-y-z movement system based on one or more inputs from the x-y-z driver to move the item from the first location to the second location; transmitting, by one or more computer processors, the instruction, from an access point in the controller to a transceiver in a power-control unit using a wireless network connecting the access point and the transceiver; and receiving, by one or more computer processors, an indication that the item has been moved from the first location to the second location, wherein the indication is transmitted from the transceiver to the access point using the wireless network. | wireless tape cartridge handling the system includes a base frame and a controller attached to the base frame an access point is attached to the controller the base frame includes a plurality of tape drive slots a plurality of frames are attached to the base frame each frame in the plurality of frames includes a plurality of tape slots a tape cartridge is stored in a tape slot an xyz movement system is connected to the base frame and the plurality of frames a wireless network is connected to the base frame 1 a method for wireless communication in an automated tape library the method comprising receiving by one or more computer processors a request wherein the received request includes an instruction to move an item from a first location to a second location the first location and the second location are each selected from the group consisting of a tape slot a tape drive a charging station and a rechargeable power device slot the received request is selected from the group consisting of an instruction from a user to move a tape cartridge and an instruction from a controller to move a rechargeable power source and the item is selected from the group consisting of a tape cartridge and a rechargeable power source transmitting by one or more computer processors the received request to an xyz driver executing by one or more compute processors the received request wherein the received request is executed by an xyz movement system based on one or more inputs from the xyz driver to move the item from the first location to the second location transmitting by one or more computer processors the instruction from an access point in the controller to a transceiver in a powercontrol unit using a wireless network connecting the access point and the transceiver and receiving by one or more computer processors an indication that the item has been moved from the first location to the second location wherein the indication is transmitted from the transceiver to the access point using the wireless network
15758487 | AUTOMATIC CLUTCH DEVICE | An automatic clutch device includes an axial force generating mechanism formed by an electric motor disposed adjacent the outer periphery of an end of an input shaft of a transmission, and a rotation-linear motion conversion mechanism for converting the rotation of the rotor of the electric motor to a linear motion of a release bearing. The rotation-linear motion conversion mechanism includes plural tubes having different diameters and slidably fitted one in another to form a telescopic tube assembly on the input shaft; and cam mechanisms each disposed between a respective opposed pair of the tubes for converting the rotation of the larger-diameter one of the pair of tubes to a linear motion of the smaller-diameter one of the pair. | 1. An automatic clutch device comprising: a flywheel attached to an end of a crankshaft of an engine; a clutch disk disposed at an end of an input shaft of a transmission, and opposed to the flywheel; a pressure plate configured to bias the clutch disk toward the flywheel; a release bearing configured to be movable toward and away from the pressure plate; and an axial force generating mechanism configured to press and move the release bearing toward the pressure plate; the automatic clutch device being configured such that, when the pressure plate is pressed by the release bearing, the flywheel and the clutch disk are disengaged from each other, wherein the axial force generating mechanism includes an electric motor having a rotor, and a rotation-linear motion conversion mechanism configured to convert rotation of the rotor of the electric motor to a linear motion of the release bearing, wherein the rotation-linear motion conversion mechanism includes: a plurality of tubes having different diameters from each other, and slidably fitted one in another such that the tubes form a telescopic tube assembly on the input shaft; and cam mechanisms each disposed between a respective radially adjacent pair of the tubes, and configured to convert rotation of a first tube of the respective radially adjacent pair of the tubes to a linear motion of a second tube of the respective radially adjacent pair of the tubes, the first tube having a larger diameter than the second tube, wherein one of the tubes which is largest in diameter is an input tube configured such that the rotation of the rotor of the electric motor is transmitted to the input tube, and another one of the tubes which is smallest in diameter is an output tube configured to press the release bearing, the automatic clutch device further comprising a reverse input blocking mechanism disposed in a torque transmission path extending from the electric motor to the output tube, and configured to block reverse input from the release bearing. 2. The automatic clutch device of claim 1, wherein each of the cam mechanisms comprises an inclined cam groove formed in one of the respective radially adjacent pair of the tubes, and a pin disposed on the other of the respective radially adjacent pair of the tubes, and slidably inserted in the cam groove. 3. The automatic clutch device of claim 2, wherein the reverse input blocking mechanism comprises the pins of the cam mechanisms, and circumferentially extending grooves each extending in a circumferential direction from one end of the cam groove of a respective one of the cam mechanisms. 4. The automatic clutch device of claim 1, wherein the electric motor is a hollow motor of which the rotor is a cylindrical rotor, and wherein the rotor of the electric motor is fitted to the input tube such that the rotation of the rotor of the electric motor is directly transmitted to the input tube. 5. The automatic clutch device of claim 1, wherein the electric motor is arranged perpendicular to the input shaft, the rotor of the electric motor is a solid shaft, and the axial force generating mechanism further includes a rotation transmission mechanism between the rotor of the electric motor and the input tube, the rotation transmission mechanism comprising a worm and a worm wheel. 6. The automatic clutch device of claim 1, wherein the electric motor is arranged parallel to the input shaft, the rotor of the electric motor is a solid shaft, and the axial force generating mechanism further includes a rotation transmission mechanism between the rotor of the electric motor and the input tube, the rotation transmission mechanism comprising a pair of spur gears that mesh with each other. 7. The automatic clutch device of claim 5, wherein the reverse input blocking mechanism comprises a reverse input blocking clutch disposed between the rotor of the electric motor and the rotation transmission mechanism, and configured to allow transmission of the rotation of the rotor of the electric motor to the rotation transmission mechanism, and block reverse input from the rotation transmission mechanism. 8. An automatic clutch device comprising: a flywheel attached to an end of a crankshaft of an engine; a clutch disk disposed at an end of an input shaft of a transmission, and opposed to the flywheel; a pressure plate configured to bias the clutch disk toward the flywheel; a release bearing configured to be movable toward and away from the pressure plate; and an axial force generating mechanism configured to press and move the release bearing toward the pressure plate, the automatic clutch device being configured such that, when the pressure plate is pressed by the release bearing the flywheel and the clutch disk are disengaged from each other, wherein the axial force generating mechanism comprises: an electric motor having a rotor; and a rotation-linear motion conversion mechanism configured to convert rotation of the rotor of the electric motor to a linear motion of the release bearing, wherein the rotation-linear motion conversion mechanism includes: a tubular nut member disposed on the input shaft, and configured to be rotationally driven by the electric motor, the nut member having an inner periphery formed with an internal thread; and a tubular, externally threaded member having an outer periphery formed with an external thread which is in threaded engagement with the internal thread of the nut member such that, when the nut member rotates, the externally threaded member moves in an axial direction and presses the release bearing, wherein the automatic clutch device further comprises a reverse input blocking mechanism disposed between the electric motor and the nut member, and configured to allow transmission of the rotation of the rotor of the electric motor to the nut member, and block reverse input from the nut member. 9. The automatic clutch device of claim 8, wherein the electric motor is arranged perpendicular to the input shaft, and wherein the axial force generating mechanism (140) further comprises a worm and a worm wheel which are configured to transmit the rotation of the rotor of the electric motor to the nut member. 10. The automatic clutch device of claim 8, wherein the electric motor is arranged parallel to the input shaft, and wherein the axial force generating mechanism further comprises a pair of spur gears meshing with each other, and configured to transmit the rotation of the rotor of the electric motor to the nut member. 11. The automatic clutch device of claim 8, wherein the reverse input blocking mechanism comprises a reverse input blocking clutch configured to allow transmission of the rotation of the rotor of the electric motor to the nut member, and block reverse input from the nut member. 12. The automatic clutch device of claim 6, wherein the reverse input blocking mechanism comprises a reverse input blocking clutch disposed between the rotor of the electric motor and the rotation transmission mechanism, and configured to allow transmission of the rotation of the rotor of the electric motor to the rotation transmission mechanism, and block reverse input from the rotation transmission mechanism. 13. The automatic clutch device of claim 9, wherein the reverse input blocking mechanism comprises a reverse input blocking clutch configured to allow transmission of the rotation of the rotor of the electric motor to the nut member, and block reverse input from the nut member. 14. The automatic clutch device of claim 10, wherein the reverse input blocking mechanism comprises a reverse input blocking clutch configured to allow transmission of the rotation of the rotor of the electric motor to the nut member, and block reverse input from the nut member. | automatic clutch device an automatic clutch device includes an axial force generating mechanism formed by an electric motor disposed adjacent the outer periphery of an end of an input shaft of a transmission and a rotationlinear motion conversion mechanism for converting the rotation of the rotor of the electric motor to a linear motion of a release bearing the rotationlinear motion conversion mechanism includes plural tubes having different diameters and slidably fitted one in another to form a telescopic tube assembly on the input shaft and cam mechanisms each disposed between a respective opposed pair of the tubes for converting the rotation of the largerdiameter one of the pair of tubes to a linear motion of the smallerdiameter one of the pair 1 an automatic clutch device comprising a flywheel attached to an end of a crankshaft of an engine a clutch disk disposed at an end of an input shaft of a transmission and opposed to the flywheel a pressure plate configured to bias the clutch disk toward the flywheel a release bearing configured to be movable toward and away from the pressure plate and an axial force generating mechanism configured to press and move the release bearing toward the pressure plate the automatic clutch device being configured such that when the pressure plate is pressed by the release bearing the flywheel and the clutch disk are disengaged from each other wherein the axial force generating mechanism includes an electric motor having a rotor and a rotationlinear motion conversion mechanism configured to convert rotation of the rotor of the electric motor to a linear motion of the release bearing wherein the rotationlinear motion conversion mechanism includes a plurality of tubes having different diameters from each other and slidably fitted one in another such that the tubes form a telescopic tube assembly on the input shaft and cam mechanisms each disposed between a respective radially adjacent pair of the tubes and configured to convert rotation of a first tube of the respective radially adjacent pair of the tubes to a linear motion of a second tube of the respective radially adjacent pair of the tubes the first tube having a larger diameter than the second tube wherein one of the tubes which is largest in diameter is an input tube configured such that the rotation of the rotor of the electric motor is transmitted to the input tube and another one of the tubes which is smallest in diameter is an output tube configured to press the release bearing the automatic clutch device further comprising a reverse input blocking mechanism disposed in a torque transmission path extending from the electric motor to the output tube and configured to block reverse input from the release bearing 2 the automatic clutch device of claim 1 wherein each of the cam mechanisms comprises an inclined cam groove formed in one of the respective radially adjacent pair of the tubes and a pin disposed on the other of the respective radially adjacent pair of the tubes and slidably inserted in the cam groove 3 the automatic clutch device of claim 2 wherein the reverse input blocking mechanism comprises the pins of the cam mechanisms and circumferentially extending grooves each extending in a circumferential direction from one end of the cam groove of a respective one of the cam mechanisms 4 the automatic clutch device of claim 1 wherein the electric motor is a hollow motor of which the rotor is a cylindrical rotor and wherein the rotor of the electric motor is fitted to the input tube such that the rotation of the rotor of the electric motor is directly transmitted to the input tube 5 the automatic clutch device of claim 1 wherein the electric motor is arranged perpendicular to the input shaft the rotor of the electric motor is a solid shaft and the axial force generating mechanism further includes a rotation transmission mechanism between the rotor of the electric motor and the input tube the rotation transmission mechanism comprising a worm and a worm wheel 6 the automatic clutch device of claim 1 wherein the electric motor is arranged parallel to the input shaft the rotor of the electric motor is a solid shaft and the axial force generating mechanism further includes a rotation transmission mechanism between the rotor of the electric motor and the input tube the rotation transmission mechanism comprising a pair of spur gears that mesh with each other 7 the automatic clutch device of claim 5 wherein the reverse input blocking mechanism comprises a reverse input blocking clutch disposed between the rotor of the electric motor and the rotation transmission mechanism and configured to allow transmission of the rotation of the rotor of the electric motor to the rotation transmission mechanism and block reverse input from the rotation transmission mechanism 8 an automatic clutch device comprising a flywheel attached to an end of a crankshaft of an engine a clutch disk disposed at an end of an input shaft of a transmission and opposed to the flywheel a pressure plate configured to bias the clutch disk toward the flywheel a release bearing configured to be movable toward and away from the pressure plate and an axial force generating mechanism configured to press and move the release bearing toward the pressure plate the automatic clutch device being configured such that when the pressure plate is pressed by the release bearing the flywheel and the clutch disk are disengaged from each other wherein the axial force generating mechanism comprises an electric motor having a rotor and a rotationlinear motion conversion mechanism configured to convert rotation of the rotor of the electric motor to a linear motion of the release bearing wherein the rotationlinear motion conversion mechanism includes a tubular nut member disposed on the input shaft and configured to be rotationally driven by the electric motor the nut member having an inner periphery formed with an internal thread and a tubular externally threaded member having an outer periphery formed with an external thread which is in threaded engagement with the internal thread of the nut member such that when the nut member rotates the externally threaded member moves in an axial direction and presses the release bearing wherein the automatic clutch device further comprises a reverse input blocking mechanism disposed between the electric motor and the nut member and configured to allow transmission of the rotation of the rotor of the electric motor to the nut member and block reverse input from the nut member 9 the automatic clutch device of claim 8 wherein the electric motor is arranged perpendicular to the input shaft and wherein the axial force generating mechanism 140 further comprises a worm and a worm wheel which are configured to transmit the rotation of the rotor of the electric motor to the nut member 10 the automatic clutch device of claim 8 wherein the electric motor is arranged parallel to the input shaft and wherein the axial force generating mechanism further comprises a pair of spur gears meshing with each other and configured to transmit the rotation of the rotor of the electric motor to the nut member 11 the automatic clutch device of claim 8 wherein the reverse input blocking mechanism comprises a reverse input blocking clutch configured to allow transmission of the rotation of the rotor of the electric motor to the nut member and block reverse input from the nut member 12 the automatic clutch device of claim 6 wherein the reverse input blocking mechanism comprises a reverse input blocking clutch disposed between the rotor of the electric motor and the rotation transmission mechanism and configured to allow transmission of the rotation of the rotor of the electric motor to the rotation transmission mechanism and block reverse input from the rotation transmission mechanism 13 the automatic clutch device of claim 9 wherein the reverse input blocking mechanism comprises a reverse input blocking clutch configured to allow transmission of the rotation of the rotor of the electric motor to the nut member and block reverse input from the nut member 14 the automatic clutch device of claim 10 wherein the reverse input blocking mechanism comprises a reverse input blocking clutch configured to allow transmission of the rotation of the rotor of the electric motor to the nut member and block reverse input from the nut member
15740887 | METHOD FOR CALCULATING A SETPOINT FOR MANAGING THE FUEL AND ELECTRICITY CONSUMPTION OF A HYBRID MOTOR VEHICLE | A method that calculates a setpoint for managing the fuel and electricity consumption of a hybrid motor vehicle includes: a) acquiring, by a navigation system on board the hybrid motor vehicle, a route to be traveled; b) dividing the route into consecutive portions; c) assigning attributes that characterize each portion; d) determining, for each of the portions, a curve or a map that links each fuel consumption value of the hybrid motor vehicle over the portion to a charge or discharge value of the traction battery; e) determining an optimal point of each curve or map, which makes it possible to minimize the fuel consumption of the hybrid motor vehicle over the entire route and to completely discharge the traction battery by the end of the route; and f) producing an energy management setpoint in accordance with the coordinates of the optimal points. | 1-13. (canceled) 14. A calculation method for calculating a setpoint for managing fuel and electricity consumption of a hybrid motor vehicle comprising at least one electric motor supplied with electricity by a traction battery, and an internal combustion engine supplied with fuel, the calculation method comprising: a) acquiring, by a navigation system, a journey to be made; b) dividing said journey into successive sections; c) acquiring, for each section, attributes characterizing said section; d) selecting, for each of said sections and taking into account the attributes, from among a plurality of predetermined relationships linking fuel consumption values to electrical energy consumption values, a relationship linking the fuel consumption of the hybrid motor vehicle over the section to the electrical energy consumption; e) determining an optimal point of consumption in each of the selected relationships such that the set of optimal points minimize the fuel consumption of the hybrid motor vehicle over the entire journey and maximize the discharge of the traction battery at an end of said journey; and f) developing an energy management setpoint throughout the journey, according to coordinates of said optimal points. 15. The calculation method as claimed in claim 14, in which the predetermined relationships are curves or maps linking fuel consumption values of the internal combustion engine to charge or discharge values of the traction battery. 16. The calculation method as claimed in claim 14, in which, in step d), the relationship is selected regardless of a gradient of said section, and in which, prior to step e), provision is made for a correction step d1) for correcting said relationship taking into account said gradient. 17. The calculation method as claimed in claim 16, in which said correction step d1) includes shifting each point of the relationship so as to modify, at a constant charge or discharge value, the fuel consumption by a value according to the gradient. 18. The calculation method as claimed in claim 14, in which, in step d), the relationship is selected regardless of the electricity consumption of auxiliary devices which are separate from the electric motor and which are powered by the traction battery, and in which, prior to step e), provision is made for a correction step d2) for correcting said relationship taking into account said electricity consumption of the auxiliary devices. 19. The calculation method as claimed in claim 18, in which said correction step d2) consists in shifting each point of the relationship so as to modify, at a constant fuel consumption value, the charge or discharge by a value according to said electricity consumption of the auxiliary devices. 20. The calculation method as claimed in claim 19, in which steps d)-f) are repeated when the electricity consumption of the auxiliary devices varies substantially during the journey. 21. The calculation method as claimed in claim 14, further comprising: storing in a memory the predetermined relationships and a table associating with each attribute value a probability that the section is associated with one of the predetermined relationships, in which, in step d), provision is made for each section: to determine, based on said table, taking into account the values of the attributes associated with the section, a sum of the probabilities that the section belongs to one of the predetermined relationships, and to select the relationship having a highest probability sum. 22. The calculation method as claimed in claim 14, in which the predetermined relationships are curves and each of the curves is defined as a second order polynomial, for which the variations in charge and discharge of the traction battery are bounded between a minimum threshold and a maximum threshold. 23. The calculation method as claimed in claim 22, in which said polynomial has two invariable coefficients. 24. The calculation method as claimed in claim 14, in which, in step b), each section is defined as being a portion of maximum length of the journey that comprises at least one invariable attribute throughout the length. 25. The calculation method as claimed in claim 24, in which said invariable attribute over each section is chosen from the following list: gradient of the section, characteristic speed of vehicles over the section, and category assigned to the section by the navigation system. 26. The calculation method as claimed in claim 14, in which, in step e), the optimal consumption point of the relationship associated with each section is determined by means of an optimization algorithm. | method for calculating a setpoint for managing the fuel and electricity consumption of a hybrid motor vehicle a method that calculates a setpoint for managing the fuel and electricity consumption of a hybrid motor vehicle includes a acquiring by a navigation system on board the hybrid motor vehicle a route to be traveled b dividing the route into consecutive portions c assigning attributes that characterize each portion d determining for each of the portions a curve or a map that links each fuel consumption value of the hybrid motor vehicle over the portion to a charge or discharge value of the traction battery e determining an optimal point of each curve or map which makes it possible to minimize the fuel consumption of the hybrid motor vehicle over the entire route and to completely discharge the traction battery by the end of the route and f producing an energy management setpoint in accordance with the coordinates of the optimal points 113 canceled 14 a calculation method for calculating a setpoint for managing fuel and electricity consumption of a hybrid motor vehicle comprising at least one electric motor supplied with electricity by a traction battery and an internal combustion engine supplied with fuel the calculation method comprising a acquiring by a navigation system a journey to be made b dividing said journey into successive sections c acquiring for each section attributes characterizing said section d selecting for each of said sections and taking into account the attributes from among a plurality of predetermined relationships linking fuel consumption values to electrical energy consumption values a relationship linking the fuel consumption of the hybrid motor vehicle over the section to the electrical energy consumption e determining an optimal point of consumption in each of the selected relationships such that the set of optimal points minimize the fuel consumption of the hybrid motor vehicle over the entire journey and maximize the discharge of the traction battery at an end of said journey and f developing an energy management setpoint throughout the journey according to coordinates of said optimal points 15 the calculation method as claimed in claim 14 in which the predetermined relationships are curves or maps linking fuel consumption values of the internal combustion engine to charge or discharge values of the traction battery 16 the calculation method as claimed in claim 14 in which in step d the relationship is selected regardless of a gradient of said section and in which prior to step e provision is made for a correction step d1 for correcting said relationship taking into account said gradient 17 the calculation method as claimed in claim 16 in which said correction step d1 includes shifting each point of the relationship so as to modify at a constant charge or discharge value the fuel consumption by a value according to the gradient 18 the calculation method as claimed in claim 14 in which in step d the relationship is selected regardless of the electricity consumption of auxiliary devices which are separate from the electric motor and which are powered by the traction battery and in which prior to step e provision is made for a correction step d2 for correcting said relationship taking into account said electricity consumption of the auxiliary devices 19 the calculation method as claimed in claim 18 in which said correction step d2 consists in shifting each point of the relationship so as to modify at a constant fuel consumption value the charge or discharge by a value according to said electricity consumption of the auxiliary devices 20 the calculation method as claimed in claim 19 in which steps df are repeated when the electricity consumption of the auxiliary devices varies substantially during the journey 21 the calculation method as claimed in claim 14 further comprising storing in a memory the predetermined relationships and a table associating with each attribute value a probability that the section is associated with one of the predetermined relationships in which in step d provision is made for each section to determine based on said table taking into account the values of the attributes associated with the section a sum of the probabilities that the section belongs to one of the predetermined relationships and to select the relationship having a highest probability sum 22 the calculation method as claimed in claim 14 in which the predetermined relationships are curves and each of the curves is defined as a second order polynomial for which the variations in charge and discharge of the traction battery are bounded between a minimum threshold and a maximum threshold 23 the calculation method as claimed in claim 22 in which said polynomial has two invariable coefficients 24 the calculation method as claimed in claim 14 in which in step b each section is defined as being a portion of maximum length of the journey that comprises at least one invariable attribute throughout the length 25 the calculation method as claimed in claim 24 in which said invariable attribute over each section is chosen from the following list gradient of the section characteristic speed of vehicles over the section and category assigned to the section by the navigation system 26 the calculation method as claimed in claim 14 in which in step e the optimal consumption point of the relationship associated with each section is determined by means of an optimization algorithm
15742764 | IMAGE RETRIEVAL DEVICE AND METHOD, PHOTOGRAPH TIME ESTIMATION DEVICE AND METHOD, REPETITIVE STRUCTURE EXTRACTION DEVICE AND METHOD, AND PROGRAM | A repetitive structure extraction device includes an image feature extraction unit which extracts an image feature for each of a plurality of images which are captured at one or a plurality of locations and which are given different capture times, a temporal feature extraction unit which extracts, for each of the plurality of images, a temporal feature according to a predetermined period from a capture time given to the image, and a repetitive structure extraction unit which learns, on the basis of the image feature extracted for each of the plurality of images by the image feature extraction unit and the temporal feature extracted for each of the plurality of images by the temporal feature extraction unit, a repetitive structure which is used to perform interconversion between the temporal feature and a component of the image feature and which is provided according to a correlation of periodic change between the component of the image feature and the temporal feature. | 1. A repetitive structure extraction device comprising: an image feature extraction unit configured to extract an image feature from each of a plurality of images which are captured at one or a plurality of locations and which are given different capture times; a temporal feature extraction unit configured to extract a temporal feature according to a predetermined period from a capture time given to each of the plurality of images; and a repetitive structure extraction unit configured to learn, on a basis of the image feature extracted from each of the plurality of images by the image feature extraction unit and the temporal feature extracted from each of the plurality of images by the temporal feature extraction unit, a repetitive structure which is used to perform interconversion between the temporal feature and a component of the image feature and which is provided according to a correlation of periodic change between the component of the image feature and the temporal feature. 2. The repetitive structure extraction device according to claim 1, wherein the temporal feature extraction unit is configured to extract the temporal feature including a plurality of variables according to a plurality of different predetermined periods from the capture time given to each of the plurality of images, and the repetitive structure extraction unit is configured to learn, on a basis of the image feature extracted from each of the plurality of images by the image feature extraction unit and the temporal feature extracted from each of the plurality of images by the temporal feature extraction unit, the repetitive structure which is used to perform interconversion between a selected variable of the plurality of variables of the temporal feature and a component of the image feature and which is provided according to a correlation of periodic change between the component of the image feature and the selected variable of the temporal feature. 3. The repetitive structure extraction device according to claim 1, wherein the repetitive structure extraction unit is configured to learn the repetitive structure at each of the plurality of locations on a basis of image features extracted from images captured at a same location among the plurality of images and temporal features extracted from capture times given to the images captured at the same location. 4. The repetitive structure extraction device according to claim 1, wherein the repetitive structure extraction unit is configured to learn the repetitive structure on a basis of image features extracted from the plurality of images captured at the plurality of locations, temporal features extracted from capture times given to the plurality of images captured at the plurality of locations, and location features representing the plurality of locations and capture directions, and the repetitive structure is configured to perform interconversion among the image features, the temporal features, and the location features. 5. An image search device comprising: a feature storage unit configured to store image features extracted from a plurality of images which are captured at one or a plurality of locations and which are given different capture times; a temporal feature extraction unit configured to extract a temporal feature according to a predetermined period from an input time; an image feature estimation unit configured to estimate an image feature of an image captured at the input time on a basis of both the temporal feature extracted by the temporal feature extraction unit and a repetitive structure which is used to perform interconversion between components of the image features extracted from the plurality of images and temporal features extracted from capture times of the plurality of images and which is previously learned on a basis of correlations of periodic change between the components of the image features and the temporal features; and a similar feature image search unit configured to search for an image having an image feature similar to the image feature estimated by the image feature estimation unit on a basis of the image feature estimated by the image feature estimation unit and the image features of the plurality of images stored in the feature storage unit. 6. The image search device according to claim 5, wherein the temporal feature extraction unit is configured to extract the temporal feature including a plurality of variables according to a plurality of different predetermined periods from the input time, and the image feature estimation unit is configured to estimate the image feature of the image captured at the input time on a basis of both the temporal feature extracted by the temporal feature extraction unit and the repetitive structure which is used to perform interconversion between a selected variable of the plurality of variables of the temporal features and components of the image features and which is previously learned on a basis of a correlation of periodic change between the components of the image features and the selected variable of each of the temporal features. 7. A capture time estimation device comprising: an image feature extraction unit configured to extract an image feature from an input image; and a capture time estimation unit configured to estimate a capture time at which the input image was captured on a basis of both the image feature extracted by the image feature extraction unit and a repetitive structure which is used to perform interconversion between temporal features which are extracted from capture times of a plurality of images captured at one or a plurality of locations and which are provided according to a predetermined period and components of image features extracted from the plurality of images, the repetitive structure being previously learned on a basis of correlations of periodic change between the components of the image features and the temporal features. 8. The capture time estimation device according to claim 7, wherein the capture time estimation unit is configured to estimate the capture time at which the input image was captured on a basis of both the image feature extracted by the image feature extraction unit and the repetitive structure which is used to perform interconversion between a variable selected from the temporal feature including a plurality of variables according to a plurality of different predetermined periods and components of the image features extracted from the plurality of images and which is previously learned on a basis of correlations of periodic change between the components of the image features and the selected variable of each of the temporal features. 9. A repetitive structure extraction method for a repetitive structure extraction device including an image feature extraction unit, a temporal feature extraction unit, and a repetitive structure extraction unit, the repetitive structure extraction method comprising: the image feature extraction unit extracting an image feature from each of a plurality of images which are captured at one or a plurality of locations and which are given different capture times; the temporal feature extraction unit extracting a temporal feature according to a predetermined period from a capture time given to each of the plurality of images; and the repetitive structure extraction unit learning, on a basis of the image feature extracted from each of the plurality of images by the image feature extraction unit and the temporal feature extracted from each of the plurality of images by the temporal feature extraction unit, a repetitive structure which is used to perform interconversion between the temporal feature and a component of the image feature and which is provided according to a correlation of periodic change between the component of the image feature and the temporal feature. 10. The repetitive structure extraction method according to claim 9, wherein the repetitive structure extraction unit is configured to learn—the repetitive structure at each of the plurality of locations on a basis of image features extracted from images captured at a same location among the plurality of images and temporal features extracted from capture times given to the images captured at the same location. 11. The repetitive structure extraction method according to claim 9, wherein the repetitive structure extraction unit is configured to learn the repetitive structure on a basis of image features extracted from the plurality of images captured at the plurality of locations, temporal features extracted from capture times given to the plurality of images captured at the plurality of locations, and location features representing the plurality of locations and capture directions, and the repetitive structure performs interconversion among the image features, the temporal features, and the location features. 12. An image search method for an image search device including a feature storage unit configured to store image features extracted from a plurality of images which are captured at one or a plurality of locations and which are given different capture times, a temporal feature extraction unit, an image feature estimation unit, and a similar feature image search unit, the image search method comprising: the temporal feature extraction unit extracting a temporal feature according to a predetermined period from an input; the image feature estimation unit estimating an image feature of an image captured at the input time on a basis of both the temporal feature extracted by the temporal feature extraction unit and a repetitive structure which is used to perform interconversion between components of the image features stored in the feature storage unit and temporal features extracted from capture times of the plurality of images and which is previously learned on a basis of correlations of periodic change between the components of the image features and the temporal features; and the similar feature image search unit searching for an image having an image feature similar to the image feature estimated by the image feature estimation unit—on a basis of the image feature estimated by the image feature estimation unit—and the image features of the plurality of images stored in the feature storage unit. 13. A capture time estimation method for a capture time estimation device including an image feature extraction unit and a capture time estimation unit, the capture time estimation method comprising: the image feature extraction unit extracting an image feature from an input image; and the capture time estimation unit estimating a capture time at which the input image was captured on a basis of both the image feature extracted by the image feature extraction unit—and a repetitive structure which is used to perform interconversion between temporal features which are extracted from capture times of a plurality of images captured at one or a plurality of locations and which are provided according to a predetermined period and components of image features extracted from the plurality of images, the repetitive structure being previously learned on a basis of correlations of periodic change between the components of the image features and the temporal features. 14. A non-transitory computer-readable recording medium having a program for causing a computer to function as each unit included in the repetitive structure extraction device according to claim 1. 15. A non-transitory computer-readable recording medium having a program for causing a computer to function as each unit included in the image search device according to claim 5. 16. A non-transitory computer-readable recording medium having a program for causing a computer to function as each unit included in the capture time estimation device according to claim 7. | image retrieval device and method photograph time estimation device and method repetitive structure extraction device and method and program a repetitive structure extraction device includes an image feature extraction unit which extracts an image feature for each of a plurality of images which are captured at one or a plurality of locations and which are given different capture times a temporal feature extraction unit which extracts for each of the plurality of images a temporal feature according to a predetermined period from a capture time given to the image and a repetitive structure extraction unit which learns on the basis of the image feature extracted for each of the plurality of images by the image feature extraction unit and the temporal feature extracted for each of the plurality of images by the temporal feature extraction unit a repetitive structure which is used to perform interconversion between the temporal feature and a component of the image feature and which is provided according to a correlation of periodic change between the component of the image feature and the temporal feature 1 a repetitive structure extraction device comprising an image feature extraction unit configured to extract an image feature from each of a plurality of images which are captured at one or a plurality of locations and which are given different capture times a temporal feature extraction unit configured to extract a temporal feature according to a predetermined period from a capture time given to each of the plurality of images and a repetitive structure extraction unit configured to learn on a basis of the image feature extracted from each of the plurality of images by the image feature extraction unit and the temporal feature extracted from each of the plurality of images by the temporal feature extraction unit a repetitive structure which is used to perform interconversion between the temporal feature and a component of the image feature and which is provided according to a correlation of periodic change between the component of the image feature and the temporal feature 2 the repetitive structure extraction device according to claim 1 wherein the temporal feature extraction unit is configured to extract the temporal feature including a plurality of variables according to a plurality of different predetermined periods from the capture time given to each of the plurality of images and the repetitive structure extraction unit is configured to learn on a basis of the image feature extracted from each of the plurality of images by the image feature extraction unit and the temporal feature extracted from each of the plurality of images by the temporal feature extraction unit the repetitive structure which is used to perform interconversion between a selected variable of the plurality of variables of the temporal feature and a component of the image feature and which is provided according to a correlation of periodic change between the component of the image feature and the selected variable of the temporal feature 3 the repetitive structure extraction device according to claim 1 wherein the repetitive structure extraction unit is configured to learn the repetitive structure at each of the plurality of locations on a basis of image features extracted from images captured at a same location among the plurality of images and temporal features extracted from capture times given to the images captured at the same location 4 the repetitive structure extraction device according to claim 1 wherein the repetitive structure extraction unit is configured to learn the repetitive structure on a basis of image features extracted from the plurality of images captured at the plurality of locations temporal features extracted from capture times given to the plurality of images captured at the plurality of locations and location features representing the plurality of locations and capture directions and the repetitive structure is configured to perform interconversion among the image features the temporal features and the location features 5 an image search device comprising a feature storage unit configured to store image features extracted from a plurality of images which are captured at one or a plurality of locations and which are given different capture times a temporal feature extraction unit configured to extract a temporal feature according to a predetermined period from an input time an image feature estimation unit configured to estimate an image feature of an image captured at the input time on a basis of both the temporal feature extracted by the temporal feature extraction unit and a repetitive structure which is used to perform interconversion between components of the image features extracted from the plurality of images and temporal features extracted from capture times of the plurality of images and which is previously learned on a basis of correlations of periodic change between the components of the image features and the temporal features and a similar feature image search unit configured to search for an image having an image feature similar to the image feature estimated by the image feature estimation unit on a basis of the image feature estimated by the image feature estimation unit and the image features of the plurality of images stored in the feature storage unit 6 the image search device according to claim 5 wherein the temporal feature extraction unit is configured to extract the temporal feature including a plurality of variables according to a plurality of different predetermined periods from the input time and the image feature estimation unit is configured to estimate the image feature of the image captured at the input time on a basis of both the temporal feature extracted by the temporal feature extraction unit and the repetitive structure which is used to perform interconversion between a selected variable of the plurality of variables of the temporal features and components of the image features and which is previously learned on a basis of a correlation of periodic change between the components of the image features and the selected variable of each of the temporal features 7 a capture time estimation device comprising an image feature extraction unit configured to extract an image feature from an input image and a capture time estimation unit configured to estimate a capture time at which the input image was captured on a basis of both the image feature extracted by the image feature extraction unit and a repetitive structure which is used to perform interconversion between temporal features which are extracted from capture times of a plurality of images captured at one or a plurality of locations and which are provided according to a predetermined period and components of image features extracted from the plurality of images the repetitive structure being previously learned on a basis of correlations of periodic change between the components of the image features and the temporal features 8 the capture time estimation device according to claim 7 wherein the capture time estimation unit is configured to estimate the capture time at which the input image was captured on a basis of both the image feature extracted by the image feature extraction unit and the repetitive structure which is used to perform interconversion between a variable selected from the temporal feature including a plurality of variables according to a plurality of different predetermined periods and components of the image features extracted from the plurality of images and which is previously learned on a basis of correlations of periodic change between the components of the image features and the selected variable of each of the temporal features 9 a repetitive structure extraction method for a repetitive structure extraction device including an image feature extraction unit a temporal feature extraction unit and a repetitive structure extraction unit the repetitive structure extraction method comprising the image feature extraction unit extracting an image feature from each of a plurality of images which are captured at one or a plurality of locations and which are given different capture times the temporal feature extraction unit extracting a temporal feature according to a predetermined period from a capture time given to each of the plurality of images and the repetitive structure extraction unit learning on a basis of the image feature extracted from each of the plurality of images by the image feature extraction unit and the temporal feature extracted from each of the plurality of images by the temporal feature extraction unit a repetitive structure which is used to perform interconversion between the temporal feature and a component of the image feature and which is provided according to a correlation of periodic change between the component of the image feature and the temporal feature 10 the repetitive structure extraction method according to claim 9 wherein the repetitive structure extraction unit is configured to learnthe repetitive structure at each of the plurality of locations on a basis of image features extracted from images captured at a same location among the plurality of images and temporal features extracted from capture times given to the images captured at the same location 11 the repetitive structure extraction method according to claim 9 wherein the repetitive structure extraction unit is configured to learn the repetitive structure on a basis of image features extracted from the plurality of images captured at the plurality of locations temporal features extracted from capture times given to the plurality of images captured at the plurality of locations and location features representing the plurality of locations and capture directions and the repetitive structure performs interconversion among the image features the temporal features and the location features 12 an image search method for an image search device including a feature storage unit configured to store image features extracted from a plurality of images which are captured at one or a plurality of locations and which are given different capture times a temporal feature extraction unit an image feature estimation unit and a similar feature image search unit the image search method comprising the temporal feature extraction unit extracting a temporal feature according to a predetermined period from an input the image feature estimation unit estimating an image feature of an image captured at the input time on a basis of both the temporal feature extracted by the temporal feature extraction unit and a repetitive structure which is used to perform interconversion between components of the image features stored in the feature storage unit and temporal features extracted from capture times of the plurality of images and which is previously learned on a basis of correlations of periodic change between the components of the image features and the temporal features and the similar feature image search unit searching for an image having an image feature similar to the image feature estimated by the image feature estimation uniton a basis of the image feature estimated by the image feature estimation unitand the image features of the plurality of images stored in the feature storage unit 13 a capture time estimation method for a capture time estimation device including an image feature extraction unit and a capture time estimation unit the capture time estimation method comprising the image feature extraction unit extracting an image feature from an input image and the capture time estimation unit estimating a capture time at which the input image was captured on a basis of both the image feature extracted by the image feature extraction unitand a repetitive structure which is used to perform interconversion between temporal features which are extracted from capture times of a plurality of images captured at one or a plurality of locations and which are provided according to a predetermined period and components of image features extracted from the plurality of images the repetitive structure being previously learned on a basis of correlations of periodic change between the components of the image features and the temporal features 14 a nontransitory computerreadable recording medium having a program for causing a computer to function as each unit included in the repetitive structure extraction device according to claim 1 15 a nontransitory computerreadable recording medium having a program for causing a computer to function as each unit included in the image search device according to claim 5 16 a nontransitory computerreadable recording medium having a program for causing a computer to function as each unit included in the capture time estimation device according to claim 7
15861746 | DYNAMIC COLUMN SYNOPSIS FOR ANALYTICAL DATABASES | A method, computer program product, and system for processing attribute value information for a data set. The method, computer program product, and system includes receiving a first data query on the data set. The first data query includes a condition on at least one attribute of the data set. While processing the first data query, data blocks containing records of the data set may be scanned. The data blocks contain first data blocks that are full. Attribute value information may be generated for the at least one attribute for the first data blocks. The attribute value information may be stored and a second data query involving a condition on at least one of the at least one attribute may be processed using the stored attribute value information. | 1. A computer program product for processing attribute value information for a data set, the computer program product comprising: one or more computer-readable storage medium and program instructions store on the one or more computer-readable storage media, the program instructions comprising: program instruction to receive a first data query on the data set, the first data query comprising a condition on an attribute of the data set; in response to processing the first data query, program instruction to scan data blocks containing records of the data set, the data blocks containing one or more data blocks that are full; program instruction to generate attribute value information for the attribute for each of the one or more data blocks; and program instruction to store the attribute value information and program instruction to process a second data query on the data set using the stored attribute value information, the second data query comprising a second condition on the attribute. 2. The computer program product of claim 1, wherein program instruction to process the second data query comprises: program instruction to regenerate the attribute value information of the first data block in response to determining that a first data block of the one or more data blocks is modified. 3. The computer program product of claim 1, wherein program instruction to process the second data query further comprises: program instruction to compare the value of the attribute of a record to be inserted into a second data block of the one or more data blocks with the attribute value information of the second data block, and based on the result of the comparison, program instruction to delete the attribute value information of the second data block and program instruction to mark the second data block as requiring an update of the attribute value information. 4. The computer program product of claim 1, wherein program instruction to process the second data query further comprises: program instruction to delete attribute value information of a fourth data block of the one or more data blocks and program instruction to mark the fourth data block as a data block requiring an update of the attribute value information. 5. The computer program product of claim 1, wherein program instruction to process the second data query further comprises: program instruction to generate attribute value information of a fifth data block of the one or more data blocks. 6. The computer program product of claim 1, further comprising: program instruction to assign a status parameter to each data block of the one or more data blocks, the status parameter having a first value indicating a first state of the data block which identifies each data block has an associated attribute value information. 7. The computer program product of claim 1, further comprising: program instruction to assign a status parameter to each data block of the one or more data blocks, the status parameter having a second value indicating a second state of the data block which identifies each data block does not have an associated attribute value information. 8. The computer program product of claim 7, wherein processing the second data query further comprises: program instruction to write a record into a sixth data block of the one or more data blocks; and program instruction to invalidate attribute value information of the sixth data block by program instruction to set a status parameter of the sixth data block to the second value. 9. The computer program product of claim 1, further comprising: program instruction to assign a status parameter to each data block of the one or more data blocks, the status parameter having a third value indicating a third state of the data block which identifies each data block does not have an associated attribute value information and the associated attribute value information is not to be generated. 10. The computer program product of claim 1, further comprising: program instruction to assign a status parameter to each data block of the one or more data blocks, the status parameter having a fourth value indicating a fourth state of the data block which identifies each data block requires an updating of the associated attribute value information. 11. The computer program product of claim 1, wherein program instruction to process the first data query further comprises: program instruction to lock the attribute value information of each block of the one or more data blocks; and program instruction to generate attribute value information comprises reading a lock status of each block of the one or more data blocks. 12. The computer program product of claim 11, wherein: program instruction to process the second data query occurs prior to a completion of program instruction to process the first data query; and program instruction to prevent access to a lock status of each data block of the one or more data blocks. 13. The computer program product of claim 11, further comprising: program instruction to unlock the attribute value information of each block of the one or more data blocks upon completion of program instruction to process of the first data query. 14. The me computer program product of claim 1, further comprising: program instruction to provide a first storage device and a second storage device, the first storage device having higher data access performance than the second storage device; program instruction to determine an access frequency to an eighth data block of the one or more data blocks; and program instruction to store attribute value information of the eighth data block in the first storage device based on the determined access frequency of the eighth data block. 15. The computer program product of claim 1, further comprising: program instruction to determine an access frequency to a ninth data block of the one or more data blocks; and program instruction to delete attribute value information of the ninth data block dependent upon the determined access frequency being smaller than a predetermined frequency threshold. 16. The computer program product of claim 15, further comprising: program instruction to assign a counter to the ninth data block; program instruction to increment the counter upon receiving a data query for accessing the ninth data block; and program instruction to regenerate the attribute value information for the ninth data block when the counter exceeds a minimum number of accesses. 17. The computer program product of claim 1, the attribute value information comprising: a minimum attribute value information associated with each data block of the one or more data blocks; and a maximum attribute value information associated with each data block of the set of data blocks. 18. The computer program product of claim 1, wherein the second data query comprises a read request. 19. A computer system for processing attribute value information for a data set, the computer system being comprising: one or more computer processors, one or more computer-readable storage media, and program instructions stored on the one or more computer-readable storage media for execution by at least one of the one or more processors, the program instructions comprising: program instruction to receive a first data query on the data set, the first data query comprising a condition on an attribute of the data set; in response to processing the first data query, program instruction to scan data blocks containing records of the data set, the data blocks containing one or more data blocks that are full; program instruction to generate attribute value information for the attribute for each of the one or more data blocks; and program instruction to store the attribute value information and program instruction to process a second data query on the data set using the stored attribute value information, the second data query comprising a second condition on the attribute. 20. The computer system of claim 19, wherein program instruction to process the second data query comprises: program instruction to regenerate the attribute value information of the first data block in response to determining that a first data block of the one or more data blocks is modified. | dynamic column synopsis for analytical databases a method computer program product and system for processing attribute value information for a data set the method computer program product and system includes receiving a first data query on the data set the first data query includes a condition on at least one attribute of the data set while processing the first data query data blocks containing records of the data set may be scanned the data blocks contain first data blocks that are full attribute value information may be generated for the at least one attribute for the first data blocks the attribute value information may be stored and a second data query involving a condition on at least one of the at least one attribute may be processed using the stored attribute value information 1 a computer program product for processing attribute value information for a data set the computer program product comprising one or more computerreadable storage medium and program instructions store on the one or more computerreadable storage media the program instructions comprising program instruction to receive a first data query on the data set the first data query comprising a condition on an attribute of the data set in response to processing the first data query program instruction to scan data blocks containing records of the data set the data blocks containing one or more data blocks that are full program instruction to generate attribute value information for the attribute for each of the one or more data blocks and program instruction to store the attribute value information and program instruction to process a second data query on the data set using the stored attribute value information the second data query comprising a second condition on the attribute 2 the computer program product of claim 1 wherein program instruction to process the second data query comprises program instruction to regenerate the attribute value information of the first data block in response to determining that a first data block of the one or more data blocks is modified 3 the computer program product of claim 1 wherein program instruction to process the second data query further comprises program instruction to compare the value of the attribute of a record to be inserted into a second data block of the one or more data blocks with the attribute value information of the second data block and based on the result of the comparison program instruction to delete the attribute value information of the second data block and program instruction to mark the second data block as requiring an update of the attribute value information 4 the computer program product of claim 1 wherein program instruction to process the second data query further comprises program instruction to delete attribute value information of a fourth data block of the one or more data blocks and program instruction to mark the fourth data block as a data block requiring an update of the attribute value information 5 the computer program product of claim 1 wherein program instruction to process the second data query further comprises program instruction to generate attribute value information of a fifth data block of the one or more data blocks 6 the computer program product of claim 1 further comprising program instruction to assign a status parameter to each data block of the one or more data blocks the status parameter having a first value indicating a first state of the data block which identifies each data block has an associated attribute value information 7 the computer program product of claim 1 further comprising program instruction to assign a status parameter to each data block of the one or more data blocks the status parameter having a second value indicating a second state of the data block which identifies each data block does not have an associated attribute value information 8 the computer program product of claim 7 wherein processing the second data query further comprises program instruction to write a record into a sixth data block of the one or more data blocks and program instruction to invalidate attribute value information of the sixth data block by program instruction to set a status parameter of the sixth data block to the second value 9 the computer program product of claim 1 further comprising program instruction to assign a status parameter to each data block of the one or more data blocks the status parameter having a third value indicating a third state of the data block which identifies each data block does not have an associated attribute value information and the associated attribute value information is not to be generated 10 the computer program product of claim 1 further comprising program instruction to assign a status parameter to each data block of the one or more data blocks the status parameter having a fourth value indicating a fourth state of the data block which identifies each data block requires an updating of the associated attribute value information 11 the computer program product of claim 1 wherein program instruction to process the first data query further comprises program instruction to lock the attribute value information of each block of the one or more data blocks and program instruction to generate attribute value information comprises reading a lock status of each block of the one or more data blocks 12 the computer program product of claim 11 wherein program instruction to process the second data query occurs prior to a completion of program instruction to process the first data query and program instruction to prevent access to a lock status of each data block of the one or more data blocks 13 the computer program product of claim 11 further comprising program instruction to unlock the attribute value information of each block of the one or more data blocks upon completion of program instruction to process of the first data query 14 the me computer program product of claim 1 further comprising program instruction to provide a first storage device and a second storage device the first storage device having higher data access performance than the second storage device program instruction to determine an access frequency to an eighth data block of the one or more data blocks and program instruction to store attribute value information of the eighth data block in the first storage device based on the determined access frequency of the eighth data block 15 the computer program product of claim 1 further comprising program instruction to determine an access frequency to a ninth data block of the one or more data blocks and program instruction to delete attribute value information of the ninth data block dependent upon the determined access frequency being smaller than a predetermined frequency threshold 16 the computer program product of claim 15 further comprising program instruction to assign a counter to the ninth data block program instruction to increment the counter upon receiving a data query for accessing the ninth data block and program instruction to regenerate the attribute value information for the ninth data block when the counter exceeds a minimum number of accesses 17 the computer program product of claim 1 the attribute value information comprising a minimum attribute value information associated with each data block of the one or more data blocks and a maximum attribute value information associated with each data block of the set of data blocks 18 the computer program product of claim 1 wherein the second data query comprises a read request 19 a computer system for processing attribute value information for a data set the computer system being comprising one or more computer processors one or more computerreadable storage media and program instructions stored on the one or more computerreadable storage media for execution by at least one of the one or more processors the program instructions comprising program instruction to receive a first data query on the data set the first data query comprising a condition on an attribute of the data set in response to processing the first data query program instruction to scan data blocks containing records of the data set the data blocks containing one or more data blocks that are full program instruction to generate attribute value information for the attribute for each of the one or more data blocks and program instruction to store the attribute value information and program instruction to process a second data query on the data set using the stored attribute value information the second data query comprising a second condition on the attribute 20 the computer system of claim 19 wherein program instruction to process the second data query comprises program instruction to regenerate the attribute value information of the first data block in response to determining that a first data block of the one or more data blocks is modified
15752517 | BURST-BASED TRANSMISSION SCHEDULING IN A WIRELESS COMMUNICATION SYSTEM | Apparatuses, methods, and systems are disclosed for burst-based transmission scheduling. One apparatus includes a processor and a memory that stores code executable by the processor. The code, in various embodiments, determines multiple consecutive uplink subframes to be transmitted from a user equipment. In a further embodiment, the code forms an uplink grant message to schedule transmission of the multiple consecutive uplink subframes. The apparatus may include a transmitter that provides the uplink grant message to the user equipment. | 1. An apparatus comprising: a processor; a memory that stores code executable by the processor, the code comprising: code that determines a plurality of consecutive uplink subframes to be transmitted from a user equipment; and code that forms an uplink grant message to schedule transmission of the plurality of consecutive uplink subframes; and a transmitter that provides the uplink grant message to the user equipment. 2. The apparatus of claim 1, wherein the code that forms the uplink grant message to schedule transmission of the plurality of consecutive uplink subframes comprises code that forms the uplink grant message to indicate a number of the plurality of consecutive uplink subframes to be transmitted from the user equipment. 3. The apparatus of claim 2, wherein the code that forms the uplink grant message to indicate the number of the plurality of consecutive uplink subframes to be transmitted from the user equipment comprises code that forms the uplink grant message to include four bits to indicate the number of the plurality of consecutive uplink subframes to be transmitted from the user equipment. 4. The apparatus of claim 2, wherein the code that forms the uplink grant message to indicate the number of the plurality of consecutive uplink subframes to be transmitted from the user equipment comprises code that forms the uplink grant message to include two bits to indicate the number of the plurality of consecutive uplink subframes to be transmitted from the user equipment. 5. The apparatus of claim 1, wherein the code that forms the uplink grant message to schedule transmission of the plurality of consecutive uplink subframes comprises code that forms the uplink grant message to indicate an offset for a last subframe of the plurality of consecutive uplink subframes to be transmitted from the user equipment relative to a starting subframe of the plurality of consecutive uplink subframes. 6. The apparatus of claim 1, wherein the transmitter provides the uplink grant message to the user equipment at least four milliseconds before a first subframe of a frame period that is to include the plurality of consecutive uplink subframes. 7. A method comprising: determining, by use of a processor, a plurality of consecutive uplink subframes to be transmitted from a user equipment; forming an uplink grant message to schedule transmission of the plurality of consecutive uplink subframes; and providing the uplink grant message to the user equipment. 8. The method of claim 7, wherein a first uplink subframe of the plurality of consecutive uplink subframes is a first subframe of a frame period. 9. The method of claim 7, wherein a maximum duration of the plurality of consecutive uplink subframes is a maximum channel occupancy time. 10. The method of claim 7, wherein forming the uplink grant message to schedule transmission of the plurality of consecutive uplink subframes comprises forming the uplink grant message to indicate a number of the plurality of consecutive uplink subframes to be transmitted from the user equipment. 11. The method of claim 10, wherein forming the uplink grant message to indicate the number of the plurality of consecutive uplink subframes to be transmitted form the user equipment comprises forming the uplink grant message to include four bits to indicate the number of the plurality of consecutive uplink subframes to be transmitted from the user equipment. 12. The method of claim 10, wherein forming the uplink grant message to indicate the number of the plurality of consecutive uplink subframes to be transmitted from the user equipment comprises forming the uplink grant message to include two bits to indicate the number of the plurality of consecutive uplink subframes to be transmitted from the user equipment. 13. The method of claim 7, wherein forming the uplink grant message to schedule transmission of the plurality of consecutive uplink subframes comprises forming the uplink grant message to indicate an offset for a last subframe of the plurality of consecutive uplink subframes to be transmitted from the user equipment relative to a starting subframe of the plurality of consecutive uplink subframes. 14. The method of claim 7, wherein providing the uplink grant message to the user equipment comprises providing the uplink grant message to be user equipment at least four milliseconds before a first subframe of a frame period that is to include the plurality of consecutive uplink subframes. 15. An apparatus comprising: a receiver that receives an uplink grant message; a processor; a memory that stores code executable by the processor, the code comprising: code that determines a frame period to transmit a plurality of consecutive uplink subframes based on a portion of the uplink grant message; and code that determines a number of the plurality of consecutive uplink subframes to transmit based on the portion of the uplink grant message; and a transmitter that transmits the number of the plurality of consecutive uplink subframes starting at a first subframe of the frame period. 16. A method comprising: receiving, by use of a processor, an uplink grant message; determining a frame period to transmit a plurality of consecutive uplink subframes based on a portion of the uplink grant message; determining a number of the plurality of consecutive uplink subframes to transmit based on the portion of the uplink grant message; and transmitting a number of the plurality of consecutive uplink subframes starting at a first subframe of the frame period. 17. The method of claim 16, comprising using only part of a last subframe of the plurality of consecutive uplink subframes to transmit data if a transmission time for the number of the plurality of consecutive uplink subframes is equal to the frame period. 18. The method of claim 16, wherein determining the number of the plurality of consecutive uplink subframes based on the portion of the uplink grant message comprises identifying the number of the plurality of consecutive uplink subframes in the uplink grant message. 19. The method of claim 16, wherein determining the number of the plurality of consecutive uplink subframes based on the portion of the uplink grant message comprises identifying an offset for a last subframe of the plurality of consecutive uplink subframes relative to a starting subframe of the plurality of consecutive uplink subframes. 20. The method of claim 16. wherein a maximum duration of the plurality of consecutive uplink subframes is a maximum channel occupancy time. | burstbased transmission scheduling in a wireless communication system apparatuses methods and systems are disclosed for burstbased transmission scheduling one apparatus includes a processor and a memory that stores code executable by the processor the code in various embodiments determines multiple consecutive uplink subframes to be transmitted from a user equipment in a further embodiment the code forms an uplink grant message to schedule transmission of the multiple consecutive uplink subframes the apparatus may include a transmitter that provides the uplink grant message to the user equipment 1 an apparatus comprising a processor a memory that stores code executable by the processor the code comprising code that determines a plurality of consecutive uplink subframes to be transmitted from a user equipment and code that forms an uplink grant message to schedule transmission of the plurality of consecutive uplink subframes and a transmitter that provides the uplink grant message to the user equipment 2 the apparatus of claim 1 wherein the code that forms the uplink grant message to schedule transmission of the plurality of consecutive uplink subframes comprises code that forms the uplink grant message to indicate a number of the plurality of consecutive uplink subframes to be transmitted from the user equipment 3 the apparatus of claim 2 wherein the code that forms the uplink grant message to indicate the number of the plurality of consecutive uplink subframes to be transmitted from the user equipment comprises code that forms the uplink grant message to include four bits to indicate the number of the plurality of consecutive uplink subframes to be transmitted from the user equipment 4 the apparatus of claim 2 wherein the code that forms the uplink grant message to indicate the number of the plurality of consecutive uplink subframes to be transmitted from the user equipment comprises code that forms the uplink grant message to include two bits to indicate the number of the plurality of consecutive uplink subframes to be transmitted from the user equipment 5 the apparatus of claim 1 wherein the code that forms the uplink grant message to schedule transmission of the plurality of consecutive uplink subframes comprises code that forms the uplink grant message to indicate an offset for a last subframe of the plurality of consecutive uplink subframes to be transmitted from the user equipment relative to a starting subframe of the plurality of consecutive uplink subframes 6 the apparatus of claim 1 wherein the transmitter provides the uplink grant message to the user equipment at least four milliseconds before a first subframe of a frame period that is to include the plurality of consecutive uplink subframes 7 a method comprising determining by use of a processor a plurality of consecutive uplink subframes to be transmitted from a user equipment forming an uplink grant message to schedule transmission of the plurality of consecutive uplink subframes and providing the uplink grant message to the user equipment 8 the method of claim 7 wherein a first uplink subframe of the plurality of consecutive uplink subframes is a first subframe of a frame period 9 the method of claim 7 wherein a maximum duration of the plurality of consecutive uplink subframes is a maximum channel occupancy time 10 the method of claim 7 wherein forming the uplink grant message to schedule transmission of the plurality of consecutive uplink subframes comprises forming the uplink grant message to indicate a number of the plurality of consecutive uplink subframes to be transmitted from the user equipment 11 the method of claim 10 wherein forming the uplink grant message to indicate the number of the plurality of consecutive uplink subframes to be transmitted form the user equipment comprises forming the uplink grant message to include four bits to indicate the number of the plurality of consecutive uplink subframes to be transmitted from the user equipment 12 the method of claim 10 wherein forming the uplink grant message to indicate the number of the plurality of consecutive uplink subframes to be transmitted from the user equipment comprises forming the uplink grant message to include two bits to indicate the number of the plurality of consecutive uplink subframes to be transmitted from the user equipment 13 the method of claim 7 wherein forming the uplink grant message to schedule transmission of the plurality of consecutive uplink subframes comprises forming the uplink grant message to indicate an offset for a last subframe of the plurality of consecutive uplink subframes to be transmitted from the user equipment relative to a starting subframe of the plurality of consecutive uplink subframes 14 the method of claim 7 wherein providing the uplink grant message to the user equipment comprises providing the uplink grant message to be user equipment at least four milliseconds before a first subframe of a frame period that is to include the plurality of consecutive uplink subframes 15 an apparatus comprising a receiver that receives an uplink grant message a processor a memory that stores code executable by the processor the code comprising code that determines a frame period to transmit a plurality of consecutive uplink subframes based on a portion of the uplink grant message and code that determines a number of the plurality of consecutive uplink subframes to transmit based on the portion of the uplink grant message and a transmitter that transmits the number of the plurality of consecutive uplink subframes starting at a first subframe of the frame period 16 a method comprising receiving by use of a processor an uplink grant message determining a frame period to transmit a plurality of consecutive uplink subframes based on a portion of the uplink grant message determining a number of the plurality of consecutive uplink subframes to transmit based on the portion of the uplink grant message and transmitting a number of the plurality of consecutive uplink subframes starting at a first subframe of the frame period 17 the method of claim 16 comprising using only part of a last subframe of the plurality of consecutive uplink subframes to transmit data if a transmission time for the number of the plurality of consecutive uplink subframes is equal to the frame period 18 the method of claim 16 wherein determining the number of the plurality of consecutive uplink subframes based on the portion of the uplink grant message comprises identifying the number of the plurality of consecutive uplink subframes in the uplink grant message 19 the method of claim 16 wherein determining the number of the plurality of consecutive uplink subframes based on the portion of the uplink grant message comprises identifying an offset for a last subframe of the plurality of consecutive uplink subframes relative to a starting subframe of the plurality of consecutive uplink subframes 20 the method of claim 16 wherein a maximum duration of the plurality of consecutive uplink subframes is a maximum channel occupancy time
15765381 | ESTIMATING FLOW RATE AT A PUMP | A method for determining an estimated flow rate of fluid flow in a pump comprises: obtaining measurements of the pressure and temperature of fluid at the intake to the pump, the pressure and temperature of the fluid at the discharge from the pump, and the electrical power supplied to the pump; determining values representing either the density of the fluid and the specific heat capacity of the fluid, or the specific fluid enthalpy based on measurements and/or historical data; and calculating an estimated efficiency of the pump and an estimated flow rate of the fluid based on the measured electrical power, the measured temperatures, the specific fluid enthalpy. | 1. A method for determining an estimated flow rate of fluid flow in a pump system including a pump, the method comprising: obtaining measurements of the pressure and temperature of fluid at the intake to the pump, the pressure and temperature of the fluid at the discharge from the pump, and the power supplied to the pump system; determining values representing either the density of the fluid and the specific heat capacity of the fluid, or the specific fluid enthalpy based on measurements and fluid models and/or historical data; and calculating an estimated efficiency of the pump and an estimated flow rate of the fluid based on the supplied power, the measured temperatures, the measured pressures, the determined value for density and the determined value for specific heat capacity or the determined value for specific fluid enthalpy. 2. A method as claimed in claim 1, wherein the fluid passing through the pump is sampled or collected downstream of the pump, with measurements being taken to determine values for density and specific heat capacity and/or for specific enthalpy. 3. A method as claimed in claim 1, wherein estimated values for fluid density, specific heat capacity and/or specific fluid enthalpy are used, with the estimated values being derived from fluid property models and from the pressures and temperatures that are measured at the pump intake and discharge. 4. A method as claimed in claim 1 comprising modifying a pump device in order that it includes temperature and pressure sensors for the intake and the discharge. 5. A method as claimed in claim 1, comprising determining if a stable flow condition exists before using measured temperature and pressure values in the calculation of estimated efficiency and flow rate. 6. A method as claimed in claim 1, comprising allowing a predetermined time period to elapse after the system is initiated or after an unstable flow condition is known to be present or has been detected. 7. A method as claimed in claim 6, comprising allowing a predetermined time period to elapse after a change is made to the control of the pump or to other flow control devices affecting the flow at the pump. 8. A method as claimed in claim 1, comprising checking for changes above a certain threshold in one or more of the measured pressures, the measured temperatures, the power supplied to the pump, or the calculated pump efficiency during a predetermined time period before using measured temperature and pressure values in the calculation of estimated efficiency and flow rate. 9. A method as claimed in claim 6, wherein the predetermined time period is at least 5 minutes. 10. A method as claimed in claim 1, comprising comparing the estimated efficiency of the pump to the manufacturer's efficiency values and providing an indication of any discrepancy. 11. A method as claimed in claim 1 comprising comparing the discharge and intake temperatures and checking that the discharge temperature is higher than or at least the same as the intake temperature. 12. A method as claimed in claim 1, wherein the step of calculating the estimated efficiency for the pump and the estimated flow rate is carried out based on the assumption that the power supplied to the pump is converted to mechanical energy and to heat in the pumped fluid, and that there is no loss of either mass or heat. 13. A method as claimed in claim 1, wherein mass and energy balances are used to determine the flow rate based on the measured pressure and temperature values, the known cross-sectional area for the pump, and the determined values for density and specific heat capacity or for specific fluid enthalpy. 14. A method as claimed in claim 1, comprising using calibration data for the pump to determine a viscosity for the mixed fluid based on the estimated flow rate and on the estimated pump efficiency. 15. A method as claimed in claim 1, comprising using calibration data for the pump to determine the gas fraction in the pump for compressible fluids based on the estimated flow rate and the efficiency. 16. A method as claimed in claim 1, wherein the pump is a centrifugal pump. 17. A method as claimed in claim 1, wherein the pump is an electrical submersible pump (ESP). 18. A method as claimed in claim 1, wherein the method is used to estimate flow rates for multiphase fluids in the oil and gas industry. 19. A computer programme product comprising instructions that, when executed, will configure a data processing device to carry out a method as claimed in claim 1. 20. A computer programme product comprising instructions that, when executed, will configure a data processing device to receive measurements of pressure and temperature of fluid at an intake to a pump, pressure and temperature of the fluid at a discharge from the pump, and electrical power supplied to the pump; to receive or to determine values representing the density of the fluid and the specific heat capacity of the fluid, or the specific fluid enthalpy, based on measurements and/or historical data; and to calculate an estimated efficiency for the pump and an estimated flow rate of the fluid based on the measured electrical power, the measured temperatures the measured pressures, the known cross-sectional area, the value for density and the value for specific heat capacity or the value for specific fluid enthalpy. 21. An apparatus for estimating flow rate of fluid at a pump, the apparatus comprising a data processing device arranged to receive measurements of pressure and temperature of fluid at an intake to a pump, pressure and temperature of the fluid at a discharge from the pump, and electrical power supplied to the pump; to receive or to determine values representing the density of the fluid and the specific heat capacity of the fluid and/or the specific fluid enthalpy based on measurements and/or historical data; and to calculate an estimated efficiency for the pump and an estimated flow rate of the fluid based on the measured electrical power, the measured temperatures the measured pressures, the known cross-sectional area, the value for density and the value for specific heat capacity or the value for specific fluid enthalpy. 22. An apparatus as claimed in claim 20, wherein the data processing device is arranged to carry out a method for determining an estimated flow rate of fluid flow in a pump system including the pump, the method comprising: obtaining measurements of the pressure and temperature of fluid at the intake to the pump, the pressure and temperature of the fluid at the discharge from the pump, and the power supplied to the pump system: determining values representing either the density of the fluid and the specific heat capacity of the fluid, or the specific fluid enthalpy based on measurements and fluid models and/or historical data; and calculating an estimated efficiency of the pump and an estimated flow rate of the fluid based on the supplied power, the measured temperatures, the measured pressures, the determined value for density and the determined value for specific heat capacity or the determined value for specific fluid enthalpy. | estimating flow rate at a pump a method for determining an estimated flow rate of fluid flow in a pump comprises obtaining measurements of the pressure and temperature of fluid at the intake to the pump the pressure and temperature of the fluid at the discharge from the pump and the electrical power supplied to the pump determining values representing either the density of the fluid and the specific heat capacity of the fluid or the specific fluid enthalpy based on measurements andor historical data and calculating an estimated efficiency of the pump and an estimated flow rate of the fluid based on the measured electrical power the measured temperatures the specific fluid enthalpy 1 a method for determining an estimated flow rate of fluid flow in a pump system including a pump the method comprising obtaining measurements of the pressure and temperature of fluid at the intake to the pump the pressure and temperature of the fluid at the discharge from the pump and the power supplied to the pump system determining values representing either the density of the fluid and the specific heat capacity of the fluid or the specific fluid enthalpy based on measurements and fluid models andor historical data and calculating an estimated efficiency of the pump and an estimated flow rate of the fluid based on the supplied power the measured temperatures the measured pressures the determined value for density and the determined value for specific heat capacity or the determined value for specific fluid enthalpy 2 a method as claimed in claim 1 wherein the fluid passing through the pump is sampled or collected downstream of the pump with measurements being taken to determine values for density and specific heat capacity andor for specific enthalpy 3 a method as claimed in claim 1 wherein estimated values for fluid density specific heat capacity andor specific fluid enthalpy are used with the estimated values being derived from fluid property models and from the pressures and temperatures that are measured at the pump intake and discharge 4 a method as claimed in claim 1 comprising modifying a pump device in order that it includes temperature and pressure sensors for the intake and the discharge 5 a method as claimed in claim 1 comprising determining if a stable flow condition exists before using measured temperature and pressure values in the calculation of estimated efficiency and flow rate 6 a method as claimed in claim 1 comprising allowing a predetermined time period to elapse after the system is initiated or after an unstable flow condition is known to be present or has been detected 7 a method as claimed in claim 6 comprising allowing a predetermined time period to elapse after a change is made to the control of the pump or to other flow control devices affecting the flow at the pump 8 a method as claimed in claim 1 comprising checking for changes above a certain threshold in one or more of the measured pressures the measured temperatures the power supplied to the pump or the calculated pump efficiency during a predetermined time period before using measured temperature and pressure values in the calculation of estimated efficiency and flow rate 9 a method as claimed in claim 6 wherein the predetermined time period is at least 5 minutes 10 a method as claimed in claim 1 comprising comparing the estimated efficiency of the pump to the manufacturers efficiency values and providing an indication of any discrepancy 11 a method as claimed in claim 1 comprising comparing the discharge and intake temperatures and checking that the discharge temperature is higher than or at least the same as the intake temperature 12 a method as claimed in claim 1 wherein the step of calculating the estimated efficiency for the pump and the estimated flow rate is carried out based on the assumption that the power supplied to the pump is converted to mechanical energy and to heat in the pumped fluid and that there is no loss of either mass or heat 13 a method as claimed in claim 1 wherein mass and energy balances are used to determine the flow rate based on the measured pressure and temperature values the known crosssectional area for the pump and the determined values for density and specific heat capacity or for specific fluid enthalpy 14 a method as claimed in claim 1 comprising using calibration data for the pump to determine a viscosity for the mixed fluid based on the estimated flow rate and on the estimated pump efficiency 15 a method as claimed in claim 1 comprising using calibration data for the pump to determine the gas fraction in the pump for compressible fluids based on the estimated flow rate and the efficiency 16 a method as claimed in claim 1 wherein the pump is a centrifugal pump 17 a method as claimed in claim 1 wherein the pump is an electrical submersible pump esp 18 a method as claimed in claim 1 wherein the method is used to estimate flow rates for multiphase fluids in the oil and gas industry 19 a computer programme product comprising instructions that when executed will configure a data processing device to carry out a method as claimed in claim 1 20 a computer programme product comprising instructions that when executed will configure a data processing device to receive measurements of pressure and temperature of fluid at an intake to a pump pressure and temperature of the fluid at a discharge from the pump and electrical power supplied to the pump to receive or to determine values representing the density of the fluid and the specific heat capacity of the fluid or the specific fluid enthalpy based on measurements andor historical data and to calculate an estimated efficiency for the pump and an estimated flow rate of the fluid based on the measured electrical power the measured temperatures the measured pressures the known crosssectional area the value for density and the value for specific heat capacity or the value for specific fluid enthalpy 21 an apparatus for estimating flow rate of fluid at a pump the apparatus comprising a data processing device arranged to receive measurements of pressure and temperature of fluid at an intake to a pump pressure and temperature of the fluid at a discharge from the pump and electrical power supplied to the pump to receive or to determine values representing the density of the fluid and the specific heat capacity of the fluid andor the specific fluid enthalpy based on measurements andor historical data and to calculate an estimated efficiency for the pump and an estimated flow rate of the fluid based on the measured electrical power the measured temperatures the measured pressures the known crosssectional area the value for density and the value for specific heat capacity or the value for specific fluid enthalpy 22 an apparatus as claimed in claim 20 wherein the data processing device is arranged to carry out a method for determining an estimated flow rate of fluid flow in a pump system including the pump the method comprising obtaining measurements of the pressure and temperature of fluid at the intake to the pump the pressure and temperature of the fluid at the discharge from the pump and the power supplied to the pump system determining values representing either the density of the fluid and the specific heat capacity of the fluid or the specific fluid enthalpy based on measurements and fluid models andor historical data and calculating an estimated efficiency of the pump and an estimated flow rate of the fluid based on the supplied power the measured temperatures the measured pressures the determined value for density and the determined value for specific heat capacity or the determined value for specific fluid enthalpy
15894440 | RFID Transponder Device and Method for Production of an RFID Transponder Device | An RFID transponder device has antenna terminals for coupling an antenna system to the device. A transmitter and a receiver are coupled to the antenna terminals. The device has at least one damping resistance connected to at least one of the antenna terminals. The at least one damping resistance is connected, depending on a voltage swing at the antenna terminals during a transmission burst period, either together with a serially connected switch in parallel to the antenna terminals that are coupled to the receiver, or together with a parallel connected switch between one of the antenna terminals and a terminal of the transmitter. A damping control is configured to activate the at least one damping resistance during a damping period after the transmission burst period by controlling the respective switch. | 1. An RFID transponder device comprising: an antenna terminal configured to be coupled to a first terminal of an antenna; a receiver coupled to the antenna terminal; a transmitter coupled to the antenna terminal; a damping resistor coupled to the antenna terminal; a switch coupled to the damping resistor; and a damping control circuit configured to activate the damping resistor by controlling the switch during a damping period after a first transmission burst period of the transmitter. 2. The device of claim 1, wherein the damping control circuit is further configured to deactivated the damping resistor during a synchronization period after the damping period and before a second transmission burst period by controlling the switch. 3. The device of claim 1, further comprising the antenna. 4. The device of claim 1, wherein the damping resistor comprises a resistance between 10 Ω and 100 Ω. 5. The device of claim 1, further comprising: a second antenna terminal configured to be coupled to a second terminal of the antenna; and a first resistor having a first terminal coupled to the receiver, wherein: the damping resistor is coupled in series with the switch, the switch is coupled to a reference node, the reference node is coupled to the first resistor and to the second antenna terminal, and the transmitter is coupled to the antenna terminal via a first capacitor. 6. The device of claim 5, further comprising a bias circuit coupled to the reference node, the bias circuit configured to provide a bias voltage to the reference node. 7. The device of claim 1, further comprising: a second damping resistor coupled between the transmitter and the antenna terminal, a first capacitor coupled between the second damping resistor and the antenna terminal, a second capacitor coupled between the damping resistor and the antenna terminal, and a second switch coupled in parallel with the second damping resistor, wherein: the damping resistor is coupled in parallel with the switch, the damping resistor is coupled between the second capacitor and a reference node, the receiver is coupled to the antenna terminal via a third capacitor, and the damping control circuit is further configured to activate the second damping resistor by controlling the second switch during the damping period after the first transmission burst period. 8. The device of claim 7, further comprising: a coil coupled between the second damping resistor and the first capacitor; a third damping resistor coupled between the reference node and the coil; a third switch coupled in parallel with the third damping resistor; a fourth capacitor coupled between the third damping resistor and the coil; and the damping control circuit is further configured to activate the third damping resistor by controlling the third switch during the damping period after the first transmission burst period. 9. The device of claim 1, further comprising: the antenna, wherein the antenna is coupled between a reference node and a balun via a first capacitor; a second damping resistor coupled between a first terminal of the transmitter and the antenna terminal; a second switch coupled in parallel with the second damping resistor; a first coil coupled between the second damping resistor and the antenna terminal; a third damping resistor coupled between a second terminal of the transmitter and the antenna terminal; a third switch coupled in parallel with the third damping resistor; a second coil coupled between the second damping resistor and the damping resistor; a fourth damping resistor coupled between the reference node and the antenna; and a fourth switch coupled in parallel with the fourth damping resistor, wherein: the antenna terminal is coupled to the first terminal of the antenna via the balun, the receiver comprises a first terminal and a second terminal, the first terminal of the receiver being coupled to the antenna terminal, the switch is coupled between the first terminal of the receiver and the second terminal of the receiver, the switch being coupled in series with the damping resistor, and the damping control circuit is further configured to activate the second, third and fourth damping resistors by controlling the second, third and fourth switches during the damping period after the first transmission burst period. 10. The device of claim 1, further comprising: a second antenna terminal configured to be coupled to a second terminal of the antenna; a first resistor coupled between the antenna terminal and a first reference node; a second resistor coupled between the second antenna terminal and the first reference node; a first capacitor coupled between a first terminal of the transmitter and the antenna terminal; a first coil coupled between the first capacitor and the first terminal of the transmitter; a second damping resistor coupled between the first coil and the first terminal of the transmitter; a second switch coupled in parallel with the second damping resistor; a second capacitor coupled between a second terminal of the transmitter and the second antenna terminal; a second coil coupled between the second capacitor and the second terminal of the transmitter; a third damping resistor coupled between the second coil and the second terminal of the transmitter; a third switch coupled in parallel with the third damping resistor; a third capacitor coupled between a second reference node and the first coil; a fourth damping resistor coupled between the second reference node and the third capacitor; a fourth switch coupled in parallel with the fourth damping resistor; a fourth capacitor coupled between the second reference node and the second coil; a fifth damping resistor coupled between the second reference node and the fourth capacitor; and a fifth switch coupled in parallel with the fifth damping resistor, wherein: the receiver comprises a first terminal coupled to the antenna terminal and a second terminal coupled to the second antenna terminal, the switch is coupled between the first terminal of the receiver and the second terminal of the receiver, the switch being coupled in series with the damping resistor, and the damping control circuit is further configured to activate the second, third, fourth and fifth damping resistors by controlling the second, third, fourth and fifth switches during the damping period after the first transmission burst period. 11. A method of operating a transponder device, the method comprising: transmitting a signal to an antenna during a first transmission burst period; after the first transmission burst period, damping oscillation across terminals of the antenna during a damping period by activating a damping resistor coupled to the antenna, wherein activating the damping resistor comprises controlling a switch coupled to the damping resistor; after the damping period, deactivating the damping resistor and synchronizing the transponder device; and after synchronizing the transponder device, transmitting a signal to the antenna during a second transmission burst period. 12. The method of claim 11, wherein the first transmission burst period comprises eight consecutive carrier periods. 13. The method of claim 11, wherein the damping period lasts between 1 to 4 carrier periods. 14. The method of claim 11, wherein transmitting the signal complies with an ISO/IEC 14443 Type A or B standard. 15. The method of claim 11, further comprising determining a value of a resistance of the damping resistor during a calibration step. 16. The method of claim 11, further comprising determining whether to couple the damping resistor with the switch in series or in parallel based on a voltage swing across terminals of the antenna during the first transmission burst period. 17. The method of claim 11, further comprising providing a bias voltage across terminals of the antenna. 18. The method of claim 17, wherein the bias voltage is about half a peak-to-peak voltage of a voltage swing across terminals of the antenna. 19. The method of claim 11, further comprising storing a desired configuration of damping resistor of the transponder device in non-volatile memory. 20. A transponder device comprising: means for transmitting a signal to an antenna during a first transmission burst period; means for damping oscillation across terminals of the antenna during a damping period after the first transmission burst period by activating a damping means coupled to the antenna; means for deactivating the damping means and synchronizing the transponder device after the damping period; and means for transmitting a signal to the antenna during a second transmission burst period after synchronizing the transponder device. | rfid transponder device and method for production of an rfid transponder device an rfid transponder device has antenna terminals for coupling an antenna system to the device a transmitter and a receiver are coupled to the antenna terminals the device has at least one damping resistance connected to at least one of the antenna terminals the at least one damping resistance is connected depending on a voltage swing at the antenna terminals during a transmission burst period either together with a serially connected switch in parallel to the antenna terminals that are coupled to the receiver or together with a parallel connected switch between one of the antenna terminals and a terminal of the transmitter a damping control is configured to activate the at least one damping resistance during a damping period after the transmission burst period by controlling the respective switch 1 an rfid transponder device comprising an antenna terminal configured to be coupled to a first terminal of an antenna a receiver coupled to the antenna terminal a transmitter coupled to the antenna terminal a damping resistor coupled to the antenna terminal a switch coupled to the damping resistor and a damping control circuit configured to activate the damping resistor by controlling the switch during a damping period after a first transmission burst period of the transmitter 2 the device of claim 1 wherein the damping control circuit is further configured to deactivated the damping resistor during a synchronization period after the damping period and before a second transmission burst period by controlling the switch 3 the device of claim 1 further comprising the antenna 4 the device of claim 1 wherein the damping resistor comprises a resistance between 10 ω and 100 ω 5 the device of claim 1 further comprising a second antenna terminal configured to be coupled to a second terminal of the antenna and a first resistor having a first terminal coupled to the receiver wherein the damping resistor is coupled in series with the switch the switch is coupled to a reference node the reference node is coupled to the first resistor and to the second antenna terminal and the transmitter is coupled to the antenna terminal via a first capacitor 6 the device of claim 5 further comprising a bias circuit coupled to the reference node the bias circuit configured to provide a bias voltage to the reference node 7 the device of claim 1 further comprising a second damping resistor coupled between the transmitter and the antenna terminal a first capacitor coupled between the second damping resistor and the antenna terminal a second capacitor coupled between the damping resistor and the antenna terminal and a second switch coupled in parallel with the second damping resistor wherein the damping resistor is coupled in parallel with the switch the damping resistor is coupled between the second capacitor and a reference node the receiver is coupled to the antenna terminal via a third capacitor and the damping control circuit is further configured to activate the second damping resistor by controlling the second switch during the damping period after the first transmission burst period 8 the device of claim 7 further comprising a coil coupled between the second damping resistor and the first capacitor a third damping resistor coupled between the reference node and the coil a third switch coupled in parallel with the third damping resistor a fourth capacitor coupled between the third damping resistor and the coil and the damping control circuit is further configured to activate the third damping resistor by controlling the third switch during the damping period after the first transmission burst period 9 the device of claim 1 further comprising the antenna wherein the antenna is coupled between a reference node and a balun via a first capacitor a second damping resistor coupled between a first terminal of the transmitter and the antenna terminal a second switch coupled in parallel with the second damping resistor a first coil coupled between the second damping resistor and the antenna terminal a third damping resistor coupled between a second terminal of the transmitter and the antenna terminal a third switch coupled in parallel with the third damping resistor a second coil coupled between the second damping resistor and the damping resistor a fourth damping resistor coupled between the reference node and the antenna and a fourth switch coupled in parallel with the fourth damping resistor wherein the antenna terminal is coupled to the first terminal of the antenna via the balun the receiver comprises a first terminal and a second terminal the first terminal of the receiver being coupled to the antenna terminal the switch is coupled between the first terminal of the receiver and the second terminal of the receiver the switch being coupled in series with the damping resistor and the damping control circuit is further configured to activate the second third and fourth damping resistors by controlling the second third and fourth switches during the damping period after the first transmission burst period 10 the device of claim 1 further comprising a second antenna terminal configured to be coupled to a second terminal of the antenna a first resistor coupled between the antenna terminal and a first reference node a second resistor coupled between the second antenna terminal and the first reference node a first capacitor coupled between a first terminal of the transmitter and the antenna terminal a first coil coupled between the first capacitor and the first terminal of the transmitter a second damping resistor coupled between the first coil and the first terminal of the transmitter a second switch coupled in parallel with the second damping resistor a second capacitor coupled between a second terminal of the transmitter and the second antenna terminal a second coil coupled between the second capacitor and the second terminal of the transmitter a third damping resistor coupled between the second coil and the second terminal of the transmitter a third switch coupled in parallel with the third damping resistor a third capacitor coupled between a second reference node and the first coil a fourth damping resistor coupled between the second reference node and the third capacitor a fourth switch coupled in parallel with the fourth damping resistor a fourth capacitor coupled between the second reference node and the second coil a fifth damping resistor coupled between the second reference node and the fourth capacitor and a fifth switch coupled in parallel with the fifth damping resistor wherein the receiver comprises a first terminal coupled to the antenna terminal and a second terminal coupled to the second antenna terminal the switch is coupled between the first terminal of the receiver and the second terminal of the receiver the switch being coupled in series with the damping resistor and the damping control circuit is further configured to activate the second third fourth and fifth damping resistors by controlling the second third fourth and fifth switches during the damping period after the first transmission burst period 11 a method of operating a transponder device the method comprising transmitting a signal to an antenna during a first transmission burst period after the first transmission burst period damping oscillation across terminals of the antenna during a damping period by activating a damping resistor coupled to the antenna wherein activating the damping resistor comprises controlling a switch coupled to the damping resistor after the damping period deactivating the damping resistor and synchronizing the transponder device and after synchronizing the transponder device transmitting a signal to the antenna during a second transmission burst period 12 the method of claim 11 wherein the first transmission burst period comprises eight consecutive carrier periods 13 the method of claim 11 wherein the damping period lasts between 1 to 4 carrier periods 14 the method of claim 11 wherein transmitting the signal complies with an isoiec 14443 type a or b standard 15 the method of claim 11 further comprising determining a value of a resistance of the damping resistor during a calibration step 16 the method of claim 11 further comprising determining whether to couple the damping resistor with the switch in series or in parallel based on a voltage swing across terminals of the antenna during the first transmission burst period 17 the method of claim 11 further comprising providing a bias voltage across terminals of the antenna 18 the method of claim 17 wherein the bias voltage is about half a peaktopeak voltage of a voltage swing across terminals of the antenna 19 the method of claim 11 further comprising storing a desired configuration of damping resistor of the transponder device in nonvolatile memory 20 a transponder device comprising means for transmitting a signal to an antenna during a first transmission burst period means for damping oscillation across terminals of the antenna during a damping period after the first transmission burst period by activating a damping means coupled to the antenna means for deactivating the damping means and synchronizing the transponder device after the damping period and means for transmitting a signal to the antenna during a second transmission burst period after synchronizing the transponder device
15767770 | SYSTEM FOR ENERGY CONSUMPTION PREDICTION | A computer-implemented method of generating predicted energy consumption data for a first energy consumer based on energy consumption data of a plurality of further energy consumers is disclosed. Prediction is based on a set of training samples, each training sample comprising predictor attribute data and energy consumption data for a respective one of the further energy consumers, as well as one or more predictor attribute values for the first energy consumer. A predictive model is generated based on the training samples, the predictive model defining a relationship between values of predictor attributes and energy consumption data of the training samples. Predicted energy consumption data for the first energy consumer is then determined using the predictive model and the predictor attribute values. A method of clustering energy consumption profiles is also disclosed. | 1. A computer-implemented method of generating predicted energy consumption data for a first energy consumer based on energy consumption data of a plurality of further energy consumers, comprising: accessing a set of training samples, each training sample comprising predictor attribute data and energy consumption data for a respective one of the further energy consumers; generating a predictive model based on the training samples, the predictive model defining a relationship between values of predictor attributes and energy consumption data of the training samples; receiving one or more predictor attribute values for the first energy consumer; determining predicted energy consumption data for the first energy consumer using the predictive model and the received predictor attribute values; and outputting the predicted energy consumption data. 2. A method according to claim 1, wherein each training sample comprises an energy consumption value indicating an amount of energy consumed by the respective energy consumer, the determining step comprising generating a predicted energy consumption value for the first energy consumer indicating a predicted energy consumption by the first consumer. 3. (canceled) 4. A method according to claim 2, wherein the training sample energy consumption values and/or predicted energy consumption value specify a total energy consumption value, optionally for a given fuel type used by an energy consumer and/or for a given time period. 5. A method according to claim 2, wherein the training sample energy consumption values and/or predicted energy consumption data specify energy consumption values relating to one or more consumption categories. 6. A method according to claim 5, wherein training samples comprise consumption category values for energy consumption in each of a predetermined set of energy consumption categories, the category values preferably specifying a proportion of a total energy consumption value associated with the respective energy consumer that falls in the respective consumption category. 7. A method according to claim 6, wherein determining predicted energy consumption data comprises generating predicted consumption category values for one or more, or preferably each, of the consumption categories, each predicted consumption category value preferably indicating a proportion of a total consumption predicted to fall within the respective consumption category. 8. A method according to claim 7, further comprising determining based on the proportional category values and an absolute total consumption value for the first energy consumer predicted absolute category consumption values for the first energy consumer for one or more of the categories. 9. A method according to claim 7, comprising generating a respective predictive model for each consumption category, and determining each predicted consumption category value using the respective predictive model for the category. 10. A method according to any of claims 5-te-s, wherein the energy consumption categories comprise categories indicating different classes of energy consuming devices, preferably including one or more of: an environmental heating category, an air conditioning/cooling category, a climate control category, a water heating category, a cooking category, an appliances category, a lighting category and an entertainment device category. 11. (canceled) 12. (canceled) 13. A method according to claim 1, wherein generating a predictive model comprising applying a machine learning algorithm to the training samples, wherein applying the machine learning algorithm comprises generating one or more decision trees based on the training samples, the one or more decision trees adapted to produce predicted energy consumption data based on one or more predictor attribute values of an unseen sample. 14. (canceled) 15. A method according to claim 13, the step of generating a predictive model comprising: generating a plurality of decision trees, each decision tree learnt from a subset of the data of the training samples, the data subset preferably determined by random selection of a set of samples from the training samples and/or by random selection of predictor attributes from predictor attributes of the training samples, generating a plurality of prediction outputs based on the plurality of decision trees; and generating the predicted energy consumption data based on the plurality of prediction outputs. 16. (canceled) 17. A method according to claim 13, comprising running the machine learning algorithm for each of a plurality of consumption categories, each iteration generating a respective category prediction model for the respective consumption category based on category consumption data for the respective category in the training samples, and generating predicted consumption data for each category using the generated category prediction models. 18. (canceled) 19. A method according to any of the preceding claims 1, wherein the received predictor attribute values for the first energy consumer and/or the predictor attribute data of the training samples comprise one or more of: a property type attribute; a property age attribute; a property size attribute, optionally indicating a number of rooms or a number of bedrooms of a residential property; an occupancy attribute indicating a number of occupants of the property. 20. A method according to claim 1, wherein accessing a set of training samples comprises selecting the set of training samples from samples in the database based on one or more predetermined criteria. 21. (canceled) 22. A method according to claim 20, comprising selecting the training samples based on a geographic distance between energy consumers represented by the training samples and the first energy consumer, preferably by selecting a predetermined number of training samples of energy consumers that are geographically nearest the first energy consumer. 23. A method according to claim 20, comprising selecting training samples for energy consumers having a similar total energy consumption to the first energy consumer, preferably having a total energy consumption value within a predetermined threshold distance from a total energy consumption value of the first energy consumer. 24. A method according to claim 1, comprising generating predicted energy consumption data for each of a plurality of time periods and/or for each of a plurality of fuel types, optionally by repeating the model generating and prediction determining steps using respective sets of training samples for each of the time periods and/or fuel types. 25. A method according to claim 1, wherein the outputting step comprises generating and outputting a comparison between predicted energy consumption data for the first energy consumer and actual energy consumption data for the first energy consumer, preferably in the form of a graphical representation (optionally a graph). 26. A tangible computer readable medium comprising software code or generating predicted energy consumption data for a first energy consumer based on energy consumption data of a plurality of further energy consumers, the software code configured for: accessing a set of training samples in a database of consumption data, each training sample comprising predictor attribute data and energy consumption data for a respective one of the further energy consumers, the energy consumption data including respective category consumption values for a plurality of energy consumption categories; generating one or more predictive models based on the training samples, the predictive models defining relationships between values of predictor attributes and the category consumption values of the training samples; receiving one or more predictor attribute values for the first energy consumer; determining predicted energy consumption category values for the first energy consumer for each energy consumption category using the predictive models and the received predictor attribute values; and outputting the predicted energy consumption category values. 27. (canceled) 28. (canceled) 29. (canceled) 30. (canceled) 31. (canceled) 32. (canceled) 33. (canceled) 34. (canceled) 35. (canceled) 36. (canceled) 37. (canceled) 38. (canceled) 39. (canceled) 40. (canceled) 42. (canceled) 43. (canceled) 44. (canceled) 45. A system for generating predicted energy consumption data for a first energy consumer based on energy consumption data of a plurality of further energy consumers, the system comprising a processor with associated memory configured to: store a plurality of training samples, each training sample comprising predictor attribute data and energy consumption data for a respective one of the further energy consumers; generate a predictive model based on the training samples, the predictive model defining a relationship between values of predictor attributes and energy consumption data of the training samples; receive one or more predictor attribute values for the first energy consumer; determine predicted energy consumption data for the first energy consumer using the predictive model and the received predictor attribute values; and output the predicted energy consumption data. 46. (canceled) 47. (canceled) 48. (canceled) | system for energy consumption prediction a computerimplemented method of generating predicted energy consumption data for a first energy consumer based on energy consumption data of a plurality of further energy consumers is disclosed prediction is based on a set of training samples each training sample comprising predictor attribute data and energy consumption data for a respective one of the further energy consumers as well as one or more predictor attribute values for the first energy consumer a predictive model is generated based on the training samples the predictive model defining a relationship between values of predictor attributes and energy consumption data of the training samples predicted energy consumption data for the first energy consumer is then determined using the predictive model and the predictor attribute values a method of clustering energy consumption profiles is also disclosed 1 a computerimplemented method of generating predicted energy consumption data for a first energy consumer based on energy consumption data of a plurality of further energy consumers comprising accessing a set of training samples each training sample comprising predictor attribute data and energy consumption data for a respective one of the further energy consumers generating a predictive model based on the training samples the predictive model defining a relationship between values of predictor attributes and energy consumption data of the training samples receiving one or more predictor attribute values for the first energy consumer determining predicted energy consumption data for the first energy consumer using the predictive model and the received predictor attribute values and outputting the predicted energy consumption data 2 a method according to claim 1 wherein each training sample comprises an energy consumption value indicating an amount of energy consumed by the respective energy consumer the determining step comprising generating a predicted energy consumption value for the first energy consumer indicating a predicted energy consumption by the first consumer 3 canceled 4 a method according to claim 2 wherein the training sample energy consumption values andor predicted energy consumption value specify a total energy consumption value optionally for a given fuel type used by an energy consumer andor for a given time period 5 a method according to claim 2 wherein the training sample energy consumption values andor predicted energy consumption data specify energy consumption values relating to one or more consumption categories 6 a method according to claim 5 wherein training samples comprise consumption category values for energy consumption in each of a predetermined set of energy consumption categories the category values preferably specifying a proportion of a total energy consumption value associated with the respective energy consumer that falls in the respective consumption category 7 a method according to claim 6 wherein determining predicted energy consumption data comprises generating predicted consumption category values for one or more or preferably each of the consumption categories each predicted consumption category value preferably indicating a proportion of a total consumption predicted to fall within the respective consumption category 8 a method according to claim 7 further comprising determining based on the proportional category values and an absolute total consumption value for the first energy consumer predicted absolute category consumption values for the first energy consumer for one or more of the categories 9 a method according to claim 7 comprising generating a respective predictive model for each consumption category and determining each predicted consumption category value using the respective predictive model for the category 10 a method according to any of claims 5tes wherein the energy consumption categories comprise categories indicating different classes of energy consuming devices preferably including one or more of an environmental heating category an air conditioningcooling category a climate control category a water heating category a cooking category an appliances category a lighting category and an entertainment device category 11 canceled 12 canceled 13 a method according to claim 1 wherein generating a predictive model comprising applying a machine learning algorithm to the training samples wherein applying the machine learning algorithm comprises generating one or more decision trees based on the training samples the one or more decision trees adapted to produce predicted energy consumption data based on one or more predictor attribute values of an unseen sample 14 canceled 15 a method according to claim 13 the step of generating a predictive model comprising generating a plurality of decision trees each decision tree learnt from a subset of the data of the training samples the data subset preferably determined by random selection of a set of samples from the training samples andor by random selection of predictor attributes from predictor attributes of the training samples generating a plurality of prediction outputs based on the plurality of decision trees and generating the predicted energy consumption data based on the plurality of prediction outputs 16 canceled 17 a method according to claim 13 comprising running the machine learning algorithm for each of a plurality of consumption categories each iteration generating a respective category prediction model for the respective consumption category based on category consumption data for the respective category in the training samples and generating predicted consumption data for each category using the generated category prediction models 18 canceled 19 a method according to any of the preceding claims 1 wherein the received predictor attribute values for the first energy consumer andor the predictor attribute data of the training samples comprise one or more of a property type attribute a property age attribute a property size attribute optionally indicating a number of rooms or a number of bedrooms of a residential property an occupancy attribute indicating a number of occupants of the property 20 a method according to claim 1 wherein accessing a set of training samples comprises selecting the set of training samples from samples in the database based on one or more predetermined criteria 21 canceled 22 a method according to claim 20 comprising selecting the training samples based on a geographic distance between energy consumers represented by the training samples and the first energy consumer preferably by selecting a predetermined number of training samples of energy consumers that are geographically nearest the first energy consumer 23 a method according to claim 20 comprising selecting training samples for energy consumers having a similar total energy consumption to the first energy consumer preferably having a total energy consumption value within a predetermined threshold distance from a total energy consumption value of the first energy consumer 24 a method according to claim 1 comprising generating predicted energy consumption data for each of a plurality of time periods andor for each of a plurality of fuel types optionally by repeating the model generating and prediction determining steps using respective sets of training samples for each of the time periods andor fuel types 25 a method according to claim 1 wherein the outputting step comprises generating and outputting a comparison between predicted energy consumption data for the first energy consumer and actual energy consumption data for the first energy consumer preferably in the form of a graphical representation optionally a graph 26 a tangible computer readable medium comprising software code or generating predicted energy consumption data for a first energy consumer based on energy consumption data of a plurality of further energy consumers the software code configured for accessing a set of training samples in a database of consumption data each training sample comprising predictor attribute data and energy consumption data for a respective one of the further energy consumers the energy consumption data including respective category consumption values for a plurality of energy consumption categories generating one or more predictive models based on the training samples the predictive models defining relationships between values of predictor attributes and the category consumption values of the training samples receiving one or more predictor attribute values for the first energy consumer determining predicted energy consumption category values for the first energy consumer for each energy consumption category using the predictive models and the received predictor attribute values and outputting the predicted energy consumption category values 27 canceled 28 canceled 29 canceled 30 canceled 31 canceled 32 canceled 33 canceled 34 canceled 35 canceled 36 canceled 37 canceled 38 canceled 39 canceled 40 canceled 42 canceled 43 canceled 44 canceled 45 a system for generating predicted energy consumption data for a first energy consumer based on energy consumption data of a plurality of further energy consumers the system comprising a processor with associated memory configured to store a plurality of training samples each training sample comprising predictor attribute data and energy consumption data for a respective one of the further energy consumers generate a predictive model based on the training samples the predictive model defining a relationship between values of predictor attributes and energy consumption data of the training samples receive one or more predictor attribute values for the first energy consumer determine predicted energy consumption data for the first energy consumer using the predictive model and the received predictor attribute values and output the predicted energy consumption data 46 canceled 47 canceled 48 canceled
15880584 | Multi-Gate Device and Method of Fabrication Thereof | A method of semiconductor device fabrication is described that includes forming a first fin extending from a substrate. The first fin has a source/drain region and a channel region and the first fin is formed of a first stack of epitaxial layers that includes first epitaxial layers having a first composition interposed by second epitaxial layers having a second composition. The method also includes removing the second epitaxial layers from the source/drain region of the first fin to form first gaps, covering a portion of the first epitaxial layers with a dielectric layer and filling the first gaps with the dielectric material and growing another epitaxial material on at least two surfaces of each of the first epitaxial layers to form a first source/drain feature while the dielectric material fills the first gaps. | 1. A device comprising: a first fin and a second fin disposed over a substrate; a first gate structure disposed over the first fin, the first gate structure including: a first gate dielectric layer; and a first semiconductor layer having a top surface facing away from the substrate, wherein the first gate dielectric layer covers at least a portion of the top surface of the first semiconductor layer; a first source/drain feature disposed over the first fin, the first source/drain feature including: the first semiconductor layer; a second semiconductor layer disposed over the first semiconductor layer; and a first spacer dielectric layer disposed along a sidewall of the first semiconductor layer without extending to a sidewall of the second semiconductor layer; a second gate structure disposed over the second fin, the second gate structure including: a second gate dielectric layer; and a third semiconductor layer disposed over the second gate dielectric layer; and a second source/drain feature disposed over the second fin, the second source/drain feature including: the third semiconductor layer; a fourth semiconductor layer disposed over the third semiconductor layer; and a second spacer dielectric layer extending from a top surface of the third semiconductor layer to a bottom surface of the fourth semiconductor layer, the top surface of the third semiconductor layer facing away from the substrate and the bottom surface of the fourth semiconductor layer facing the substrate. 2. The device of claim 1, wherein the first source/drain feature further includes a conductive layer disposed along the sidewall of the second semiconductor layer. 3. The device of claim 2, wherein the first spacer dielectric layer extends from another portion of the top surface of the first semiconductor layer to a bottom surface of the second semiconductor layer, the bottom surface of the second semiconductor layer facing the substrate. 4. The device of claim 3, wherein the conductive layer physically contacts the first spacer dielectric layer extending from the another portion of the top surface of the first semiconductor layer to the bottom surface of the second semiconductor layer. 5. The device of claim 1, wherein the first gate structure further includes an oxidized semiconductor layer disposed over the first fin and the first semiconductor layer physically contacts the oxidized semiconductor layer. 6. The device of claim 1, wherein the first gate structure further includes a third gate dielectric layer disposed over the first gate dielectric layer. 7. The device of claim 1, wherein the second source/drain feature further includes an oxidized semiconductor layer disposed over the second fin and the third semiconductor layer physically contacts the oxidized semiconductor layer. 8. The device of claim 1, wherein the second source/drain feature further includes a conductive layer extending along sidewall of the third and fourth semiconductor layers. 9. The device of claim 1, wherein the first semiconductor layer and the second semiconductor layer are formed of the same semiconductor material, and wherein the third semiconductor layer and the fourth semiconductor layer are formed of the same semiconductor material. 10. A device comprising: a first gate structure disposed over a first fin on a substrate, the first gate structure including: a first semiconductor layer having a top surface facing away from the substrate and a bottom surface facing the substrate; and a first gate dielectric layer covering at least a portion of the top surface and at least at a portion of the bottom surface of the first semiconductor layer; and a first source/drain feature disposed over the first fin, the first source/drain feature including: the first semiconductor layer; a second semiconductor layer disposed over the first semiconductor layer; a first spacer dielectric layer disposed along a sidewall of the first semiconductor layer; and a first conductive layer disposed along a sidewall of the second semiconductor layer; and a second gate structure disposed over a second fin on the substrate, the second gate structure including: a third semiconductor layer having a top surface facing away from the substrate and a bottom surface facing the substrate; and a second gate dielectric layer covering at least a portion of the top surface and at least at a portion of the bottom surface of the third semiconductor layer; and a second source/drain feature disposed over the second fin, the second source/drain feature including: the third semiconductor layer; a fourth semiconductor layer disposed over the third semiconductor layer; a second spacer dielectric layer disposed between the third semiconductor layer and the fourth semiconductor layer; and a second conductive layer disposed along a sidewall of the third semiconductor layer and along a sidewall of the fourth semiconductor layer. 11. The device of claim 10, wherein the first spacer dielectric layer physically contacts the sidewall of the first semiconductor layer, and wherein the first conductive layer physically contacts the sidewall of the second semiconductor layer. 12. The device of claim 10, wherein the second conductive layer physically contacts the sidewall of the third semiconductor layer and the sidewall of the fourth semiconductor layer. 13. The device of claim 10, further comprising: a third gate structure extending over a third fin, the third gate structure including: a fifth semiconductor layer having a top surface facing away from the substrate a bottom surface facing the substrate; and a third gate dielectric layer covering at least a portion of the top surface and at least at a portion of the bottom surface of the fifth semiconductor layer; and a fourth gate dielectric layer disposed directly on the third gate dielectric layer and surrounding the fifth semiconductor layer. 14. The device of claim 10, further comprising a shallow trench isolation structure disposed within the substrate, and wherein the first spacer dielectric layer physically contacts the shallow trench isolation structure. 15. The device of claim 14, wherein the first gate dielectric layer physically contacts the shallow trench isolation structure. 16. The device of claim 10, wherein the second source/drain feature further includes an oxidized semiconductor layer disposed over the second fin, and wherein the second conductive layer extends from the fourth semiconductor layer to the oxidized semiconductor layer. 17. The device of claim 10, wherein the a second semiconductor layer has a bottom surface facing the substrate, and wherein the first spacer dielectric layer physically contacts a first portion of the bottom surface of the second semiconductor layer and the first conductive layer physically contacts a second portion of the bottom surface of the second semiconductor layer. 18. A device comprising: a first fin element extending from a substrate; a first gate structure extending over a first channel region of the first fin element, wherein the channel region of the first fin element includes a plurality of channel semiconductor layers each surrounded by a portion of the first gate structure; a first source/drain region of the first fin element adjacent the first gate structure, wherein the first source/drain region includes: a first plurality of first semiconductor layers; a dielectric layer over the first semiconductor layer; and a second semiconductor layer cladding the first semiconductor layer and interfacing with sidewalls of the dielectric layer; a second fin element extending from the substrate; a second gate structure extending over a second channel region of the second fin element, wherein the channel region of the second fin element includes a plurality of channel semiconductor layers each surrounded by a portion of the second gate structure; a second source/drain region of the second fin element adjacent the second gate structure, wherein the second source/drain region includes: a second plurality of first semiconductor layers, wherein the second plurality of first semiconductor layers has a different amount of first semiconductor layer than the first plurality of the first semiconductor layers; the dielectric layer over the first semiconductor layer; and the second semiconductor layer cladding the first semiconductor layer and interfacing with sidewalls of the dielectric layer. 19. The device of claim 18, wherein the first semiconductor layer includes Si, the dielectric layer includes oxidized SiGe, the second semiconductor layer includes Si. 20. The device of claim 18, further comprising: a third fin element extending from the substrate; a third channel region of the first fin element, wherein the third channel region includes: a plurality of channel semiconductor layers each surrounded by an input/output dielectric layer; a third gate structure over the input/output dielectric layer; a third source/drain region of the third fin element adjacent the third channel region, wherein the first source/drain region includes: a third plurality of first semiconductor layers; a dielectric layer over the first semiconductor layer; and the second semiconductor layer cladding the first semiconductor layer and interfacing with sidewalls of the dielectric layer. | multigate device and method of fabrication thereof a method of semiconductor device fabrication is described that includes forming a first fin extending from a substrate the first fin has a sourcedrain region and a channel region and the first fin is formed of a first stack of epitaxial layers that includes first epitaxial layers having a first composition interposed by second epitaxial layers having a second composition the method also includes removing the second epitaxial layers from the sourcedrain region of the first fin to form first gaps covering a portion of the first epitaxial layers with a dielectric layer and filling the first gaps with the dielectric material and growing another epitaxial material on at least two surfaces of each of the first epitaxial layers to form a first sourcedrain feature while the dielectric material fills the first gaps 1 a device comprising a first fin and a second fin disposed over a substrate a first gate structure disposed over the first fin the first gate structure including a first gate dielectric layer and a first semiconductor layer having a top surface facing away from the substrate wherein the first gate dielectric layer covers at least a portion of the top surface of the first semiconductor layer a first sourcedrain feature disposed over the first fin the first sourcedrain feature including the first semiconductor layer a second semiconductor layer disposed over the first semiconductor layer and a first spacer dielectric layer disposed along a sidewall of the first semiconductor layer without extending to a sidewall of the second semiconductor layer a second gate structure disposed over the second fin the second gate structure including a second gate dielectric layer and a third semiconductor layer disposed over the second gate dielectric layer and a second sourcedrain feature disposed over the second fin the second sourcedrain feature including the third semiconductor layer a fourth semiconductor layer disposed over the third semiconductor layer and a second spacer dielectric layer extending from a top surface of the third semiconductor layer to a bottom surface of the fourth semiconductor layer the top surface of the third semiconductor layer facing away from the substrate and the bottom surface of the fourth semiconductor layer facing the substrate 2 the device of claim 1 wherein the first sourcedrain feature further includes a conductive layer disposed along the sidewall of the second semiconductor layer 3 the device of claim 2 wherein the first spacer dielectric layer extends from another portion of the top surface of the first semiconductor layer to a bottom surface of the second semiconductor layer the bottom surface of the second semiconductor layer facing the substrate 4 the device of claim 3 wherein the conductive layer physically contacts the first spacer dielectric layer extending from the another portion of the top surface of the first semiconductor layer to the bottom surface of the second semiconductor layer 5 the device of claim 1 wherein the first gate structure further includes an oxidized semiconductor layer disposed over the first fin and the first semiconductor layer physically contacts the oxidized semiconductor layer 6 the device of claim 1 wherein the first gate structure further includes a third gate dielectric layer disposed over the first gate dielectric layer 7 the device of claim 1 wherein the second sourcedrain feature further includes an oxidized semiconductor layer disposed over the second fin and the third semiconductor layer physically contacts the oxidized semiconductor layer 8 the device of claim 1 wherein the second sourcedrain feature further includes a conductive layer extending along sidewall of the third and fourth semiconductor layers 9 the device of claim 1 wherein the first semiconductor layer and the second semiconductor layer are formed of the same semiconductor material and wherein the third semiconductor layer and the fourth semiconductor layer are formed of the same semiconductor material 10 a device comprising a first gate structure disposed over a first fin on a substrate the first gate structure including a first semiconductor layer having a top surface facing away from the substrate and a bottom surface facing the substrate and a first gate dielectric layer covering at least a portion of the top surface and at least at a portion of the bottom surface of the first semiconductor layer and a first sourcedrain feature disposed over the first fin the first sourcedrain feature including the first semiconductor layer a second semiconductor layer disposed over the first semiconductor layer a first spacer dielectric layer disposed along a sidewall of the first semiconductor layer and a first conductive layer disposed along a sidewall of the second semiconductor layer and a second gate structure disposed over a second fin on the substrate the second gate structure including a third semiconductor layer having a top surface facing away from the substrate and a bottom surface facing the substrate and a second gate dielectric layer covering at least a portion of the top surface and at least at a portion of the bottom surface of the third semiconductor layer and a second sourcedrain feature disposed over the second fin the second sourcedrain feature including the third semiconductor layer a fourth semiconductor layer disposed over the third semiconductor layer a second spacer dielectric layer disposed between the third semiconductor layer and the fourth semiconductor layer and a second conductive layer disposed along a sidewall of the third semiconductor layer and along a sidewall of the fourth semiconductor layer 11 the device of claim 10 wherein the first spacer dielectric layer physically contacts the sidewall of the first semiconductor layer and wherein the first conductive layer physically contacts the sidewall of the second semiconductor layer 12 the device of claim 10 wherein the second conductive layer physically contacts the sidewall of the third semiconductor layer and the sidewall of the fourth semiconductor layer 13 the device of claim 10 further comprising a third gate structure extending over a third fin the third gate structure including a fifth semiconductor layer having a top surface facing away from the substrate a bottom surface facing the substrate and a third gate dielectric layer covering at least a portion of the top surface and at least at a portion of the bottom surface of the fifth semiconductor layer and a fourth gate dielectric layer disposed directly on the third gate dielectric layer and surrounding the fifth semiconductor layer 14 the device of claim 10 further comprising a shallow trench isolation structure disposed within the substrate and wherein the first spacer dielectric layer physically contacts the shallow trench isolation structure 15 the device of claim 14 wherein the first gate dielectric layer physically contacts the shallow trench isolation structure 16 the device of claim 10 wherein the second sourcedrain feature further includes an oxidized semiconductor layer disposed over the second fin and wherein the second conductive layer extends from the fourth semiconductor layer to the oxidized semiconductor layer 17 the device of claim 10 wherein the a second semiconductor layer has a bottom surface facing the substrate and wherein the first spacer dielectric layer physically contacts a first portion of the bottom surface of the second semiconductor layer and the first conductive layer physically contacts a second portion of the bottom surface of the second semiconductor layer 18 a device comprising a first fin element extending from a substrate a first gate structure extending over a first channel region of the first fin element wherein the channel region of the first fin element includes a plurality of channel semiconductor layers each surrounded by a portion of the first gate structure a first sourcedrain region of the first fin element adjacent the first gate structure wherein the first sourcedrain region includes a first plurality of first semiconductor layers a dielectric layer over the first semiconductor layer and a second semiconductor layer cladding the first semiconductor layer and interfacing with sidewalls of the dielectric layer a second fin element extending from the substrate a second gate structure extending over a second channel region of the second fin element wherein the channel region of the second fin element includes a plurality of channel semiconductor layers each surrounded by a portion of the second gate structure a second sourcedrain region of the second fin element adjacent the second gate structure wherein the second sourcedrain region includes a second plurality of first semiconductor layers wherein the second plurality of first semiconductor layers has a different amount of first semiconductor layer than the first plurality of the first semiconductor layers the dielectric layer over the first semiconductor layer and the second semiconductor layer cladding the first semiconductor layer and interfacing with sidewalls of the dielectric layer 19 the device of claim 18 wherein the first semiconductor layer includes si the dielectric layer includes oxidized sige the second semiconductor layer includes si 20 the device of claim 18 further comprising a third fin element extending from the substrate a third channel region of the first fin element wherein the third channel region includes a plurality of channel semiconductor layers each surrounded by an inputoutput dielectric layer a third gate structure over the inputoutput dielectric layer a third sourcedrain region of the third fin element adjacent the third channel region wherein the first sourcedrain region includes a third plurality of first semiconductor layers a dielectric layer over the first semiconductor layer and the second semiconductor layer cladding the first semiconductor layer and interfacing with sidewalls of the dielectric layer
15754475 | METHOD AND APPARATUS FOR TRANSMITTING METADATA IN WFD | Provided are a method and an apparatus for transmitting metadata in a WFD. More particularly, a WFD source transmits, to a WFD sink, a first transmission stream in which an audio stream and a video stream are superimposed and multiplexed. The WFD source receives, from the WFD sink, a first RTSP request message for requesting transmission of metadata for audio data and video data during the transmission of the first transmission stream. The WFD source transmits, to the WFD sink, a first RTSP response message in response to the first RTSP request message during the transmission of the first transmission stream. The WFD source transmits, to the WFD sink, a metadata stream including the metadata and a second transmission stream in which the audio stream and the video stream are superimposed and multiplexed. | 1. A method for transmitting metadata in a WiFi display (WFD), the method comprising: transmitting, by a WFD source, to a WFD sink, a first transport stream in which an audio stream including audio data and a video stream including video data are superimposed and multiplexed; receiving, by the WFD source, from the WFD sink, a first RTSP request message for requesting transmission of metadata for the audio data and the video data during the transmission of the first transport stream; transmitting, by the WFD source, to the WFD sink, a first RTSP response message in response to the first RTSP request message during the transmission of the first transport stream; and transmitting, by the WFD source, to the WFD sink, a metadata stream including the metadata and a second transport stream in which the audio stream and the video stream are superimposed and multiplexed. 2. The method of claim 1, wherein when the WFD sink receives the first transport stream, the WFD sink operates a metadata request timer. 3. The method of claim 2, wherein when the metadata request timer reaches a predetermined time, the WFD sink transmits the first RTSP request message to the WFD source. 4. The method of claim 1, further comprising: transmitting, by the WFD source, a WFD service search request frame for searching for a service capability to the WFD sink; receiving, by the WFD source, a WFD service search response frame in response to the WFD service search request frame from the WFD sink; establishing, by the WFD source, a WFD connection with the WFD sink based on the WFD service search response frame; transmitting, by the WFD source, a second RTSP request message to the WFD sink for a capability negotiation procedure with the WFD sink after establishing the WFD connection; and transmitting, by the WFD source, a second RTSP response message to the WFD sink in response to the second RTSP request message, wherein the first transport stream is transmitted after the capability negotiation procedure. 5. The method of claim 1, wherein the first RTSP request message includes a control format indicating information on a resolution of a video and information on frames per second of the video is controlled by the metadata, and the information on the resolution of the video and the frames per second of the video are streamed by the first transport stream. 6. The method of claim 1, wherein the second transport stream is created by superimposing and multiplexing a first packet stream acquired by packetizing the audio stream, a second packet stream acquired by packetizing the video stream, and a third stream acquired by packetizing the metadata stream. 7. A WFD source for transmitting metadata in a WiFi display (WFD), the WFD source comprising: a radio frequency (RF) unit transmitting and receiving a radio signal; and a processor operatively coupled with the RF unit, wherein the processor includes transmitting, by a WFD source, to a WFD sink, a first transport stream in which an audio stream including audio data and a video stream including video data are superimposed and multiplexed, receiving, by the WFD source, from the WFD sink, a first RTSP request message for requesting transmission of metadata for the audio data and the video data during the transmission of the first transport stream, transmitting, by the WFD source, to the WFD sink, a first RTSP response message in response to the first RTSP request message during the transmission of the first transport stream, and transmitting, by the WFD source, to the WFD sink, a metadata stream including the metadata and a second transport stream in which the audio stream and the video stream are superimposed and multiplexed. 8. The WFD source of claim 7, wherein when the WFD sink receives the first transport stream, the WFD sink operates a metadata request timer. 9. The WFD source of claim 8, wherein when the metadata request timer reaches a predetermined time, the WFD sink transmits the first RTSP request message to the WFD source. 10. The WFD source of claim 7, wherein in the processor, the WFD source transmits a WFD service search request frame for searching for a service capability to the WFD sink, the WFD source receives a WFD service search response frame in response to the WFD service search request frame from the WFD sink, the WFD source establishes a WFD connection with the WFD sink based on the WFD service search response frame, the WFD source transmits a second RTSP request message to the WFD sink for a capability negotiation procedure with the WFD sink after establishing the WFD connection, and the WFD source transmits a second RTSP response message to the WFD sink in response to the second RTSP request message, and the first transport stream is transmitted after the capability negotiation procedure. 11. The WFD source of claim 7, wherein the first RTSP request message includes a control format indicating information on a resolution of a video and information on frames per second of the video is controlled by the metadata, and the information on the resolution of the video and the frames per second of the video are streamed by the first transport stream. 12. The WFD source of claim 7, wherein the second transport stream is created by superimposing and multiplexing a first packet stream acquired by packetizing the audio stream, a second packet stream acquired by packetizing the video stream, and a third stream acquired by packetizing the metadata stream. | method and apparatus for transmitting metadata in wfd provided are a method and an apparatus for transmitting metadata in a wfd more particularly a wfd source transmits to a wfd sink a first transmission stream in which an audio stream and a video stream are superimposed and multiplexed the wfd source receives from the wfd sink a first rtsp request message for requesting transmission of metadata for audio data and video data during the transmission of the first transmission stream the wfd source transmits to the wfd sink a first rtsp response message in response to the first rtsp request message during the transmission of the first transmission stream the wfd source transmits to the wfd sink a metadata stream including the metadata and a second transmission stream in which the audio stream and the video stream are superimposed and multiplexed 1 a method for transmitting metadata in a wifi display wfd the method comprising transmitting by a wfd source to a wfd sink a first transport stream in which an audio stream including audio data and a video stream including video data are superimposed and multiplexed receiving by the wfd source from the wfd sink a first rtsp request message for requesting transmission of metadata for the audio data and the video data during the transmission of the first transport stream transmitting by the wfd source to the wfd sink a first rtsp response message in response to the first rtsp request message during the transmission of the first transport stream and transmitting by the wfd source to the wfd sink a metadata stream including the metadata and a second transport stream in which the audio stream and the video stream are superimposed and multiplexed 2 the method of claim 1 wherein when the wfd sink receives the first transport stream the wfd sink operates a metadata request timer 3 the method of claim 2 wherein when the metadata request timer reaches a predetermined time the wfd sink transmits the first rtsp request message to the wfd source 4 the method of claim 1 further comprising transmitting by the wfd source a wfd service search request frame for searching for a service capability to the wfd sink receiving by the wfd source a wfd service search response frame in response to the wfd service search request frame from the wfd sink establishing by the wfd source a wfd connection with the wfd sink based on the wfd service search response frame transmitting by the wfd source a second rtsp request message to the wfd sink for a capability negotiation procedure with the wfd sink after establishing the wfd connection and transmitting by the wfd source a second rtsp response message to the wfd sink in response to the second rtsp request message wherein the first transport stream is transmitted after the capability negotiation procedure 5 the method of claim 1 wherein the first rtsp request message includes a control format indicating information on a resolution of a video and information on frames per second of the video is controlled by the metadata and the information on the resolution of the video and the frames per second of the video are streamed by the first transport stream 6 the method of claim 1 wherein the second transport stream is created by superimposing and multiplexing a first packet stream acquired by packetizing the audio stream a second packet stream acquired by packetizing the video stream and a third stream acquired by packetizing the metadata stream 7 a wfd source for transmitting metadata in a wifi display wfd the wfd source comprising a radio frequency rf unit transmitting and receiving a radio signal and a processor operatively coupled with the rf unit wherein the processor includes transmitting by a wfd source to a wfd sink a first transport stream in which an audio stream including audio data and a video stream including video data are superimposed and multiplexed receiving by the wfd source from the wfd sink a first rtsp request message for requesting transmission of metadata for the audio data and the video data during the transmission of the first transport stream transmitting by the wfd source to the wfd sink a first rtsp response message in response to the first rtsp request message during the transmission of the first transport stream and transmitting by the wfd source to the wfd sink a metadata stream including the metadata and a second transport stream in which the audio stream and the video stream are superimposed and multiplexed 8 the wfd source of claim 7 wherein when the wfd sink receives the first transport stream the wfd sink operates a metadata request timer 9 the wfd source of claim 8 wherein when the metadata request timer reaches a predetermined time the wfd sink transmits the first rtsp request message to the wfd source 10 the wfd source of claim 7 wherein in the processor the wfd source transmits a wfd service search request frame for searching for a service capability to the wfd sink the wfd source receives a wfd service search response frame in response to the wfd service search request frame from the wfd sink the wfd source establishes a wfd connection with the wfd sink based on the wfd service search response frame the wfd source transmits a second rtsp request message to the wfd sink for a capability negotiation procedure with the wfd sink after establishing the wfd connection and the wfd source transmits a second rtsp response message to the wfd sink in response to the second rtsp request message and the first transport stream is transmitted after the capability negotiation procedure 11 the wfd source of claim 7 wherein the first rtsp request message includes a control format indicating information on a resolution of a video and information on frames per second of the video is controlled by the metadata and the information on the resolution of the video and the frames per second of the video are streamed by the first transport stream 12 the wfd source of claim 7 wherein the second transport stream is created by superimposing and multiplexing a first packet stream acquired by packetizing the audio stream a second packet stream acquired by packetizing the video stream and a third stream acquired by packetizing the metadata stream
15742716 | METHOD FOR OPERATING A LIFT SYSTEM, AND LIFT SYSTEM | A method for operating an elevator system having a shaft system and elevator cars that are moved separately between floors in a circulation operation may involve moving the elevator cars upward in a first shaft and moving the elevator cars downward in a second shaft. A number of shaft positions that can be respectively adopted by the elevator cars and that correspond to the number of elevator cars is defined, and synchronization of movement of the elevator cars may be carried out with respect to these defined shaft positions. Further, each of the elevator cars may be moved according to a travel curve. To synchronize the movement of the elevator cars the travel curve for each elevator car may be adapted to account for positions of the elevator cars in the same shaft. | 1.-21. (canceled) 22. A method for operating an elevator system that includes a shaft system and elevator cars that are moved separately from one another between floors in a circulation operation, the method comprising: moving the elevator cars upward in a first shaft; moving the elevator cars downward in a second shaft; and synchronizing movement of the elevator cars with respect to defined shaft positions that the elevator cars are configured to adopt, wherein a quantity of the defined shaft positions is equal to or greater than a quantity of the elevator cars. 23. The method of claim 22 further comprising defining the defined shaft positions once or after predefined events. 24. The method of claim 22 wherein synchronizing the movement of the elevator cars comprises operating the elevator cars at the defined shaft positions in a same operating state. 25. The method of claim 22 comprising moving each of the elevator cars according to a travel curve, wherein to synchronize the movement of the elevator cars the travel curve for each elevator car is adapted to account for positions of the elevator cars in the same shaft. 26. The method of claim 22 comprising defining stopping points of the elevator system as the defined shaft positions. 27. The method of claim 22 further comprising logically assigning one of the defined shaft positions to one of the elevator cars in each case. 28. The method of claim 27 wherein in each case the defined shaft position that is next to be reached in a direction of travel of the one of the elevator cars is logically assigned to the one of the elevator cars. 29. The method of claim 22 comprising defining at defined time intervals in each case current positions of the elevator cars in the first shaft or second shaft as the defined shaft positions. 30. The method of claim 22 wherein the synchronization of the movement of the elevator cars is performed with respect to the defined shaft positions such that the elevator cars reach the defined shaft positions simultaneously. 31. The method of claim 22 wherein the synchronization of the movement of the elevator cars is performed with respect to the defined shaft positions such that the elevator cars leave the defined shaft positions simultaneously. 32. The method of claim 22 wherein the synchronization of the movement of the elevator cars is performed with respect to the defined shaft positions such that a duration is predefined in each case, wherein within the first shaft or within the second shaft the elevator cars do not reach the predefined shaft positions of the elevator cars traveling ahead until after the duration expires. 33. The method of claim 22 wherein the synchronization of the movement of the elevator cars is performed with respect to the defined shaft positions such that for an operating time period of the elevator system the elevator cars each reach the respective defined shaft positions at a predefined time. 34. The method of claim 22 wherein the synchronization of the movement of the elevator cars is performed with respect to the defined shaft positions such that for an operating time period of the elevator system the elevator cars each leave the respective defined shaft positions at a predefined time. 35. The method of claim 22 wherein the synchronization of the movement of the elevator cars is performed with respect to the defined shaft positions such that in each case a duration is predefined for an operating time period of the elevator system, wherein in the first shaft or the second shaft the elevator cars do not reach the predefined shaft position of the elevator car that is respectively traveling ahead until after the duration expires. 36. The method of claim 22 further comprising: acquiring operating parameters with respect to each of the elevator cars; and moving each of the elevator cars based on its respective operating parameters and based on the respective operating parameters of the elevator car traveling ahead. 37. The method of claim 36 further comprising predicting stopping times during which each of the elevator cars will not move, wherein the stopping times are one of the operating parameters. 38. The method of claim 22 wherein the elevator system includes a transfer device for transferring elevator cars between the first and second shafts, wherein the transfer device is configured as one of the defined shaft positions for one of the elevator cars that is transferred by the transfer device. 39. The method of claim 22 wherein a sub-area of the shaft system in which a subset of the elevator cars is located is excluded from the synchronization. 40. The method of claim 39 further comprising synchronizing movement of the elevator cars in the sub-area of the shaft system independent of the synchronization that occurs in the first and second shafts. 41. An elevator system comprising: a shaft system with a first shaft and a second shaft; elevator cars that move circulate in the shaft system, wherein the elevator cars move upward in the first shaft and downward in the second shaft; and a control device for controlling movement of the elevator cars in the shaft system, wherein the control device is configured to synchronize movement of the elevator cars with respect to defined shaft positions that the elevator cars are configured to adopt, wherein a quantity of the defined shaft positions is equal to or greater than a quantity of the elevator cars. 42. The elevator system of claim 41 configured as a shuttle system. | method for operating a lift system and lift system a method for operating an elevator system having a shaft system and elevator cars that are moved separately between floors in a circulation operation may involve moving the elevator cars upward in a first shaft and moving the elevator cars downward in a second shaft a number of shaft positions that can be respectively adopted by the elevator cars and that correspond to the number of elevator cars is defined and synchronization of movement of the elevator cars may be carried out with respect to these defined shaft positions further each of the elevator cars may be moved according to a travel curve to synchronize the movement of the elevator cars the travel curve for each elevator car may be adapted to account for positions of the elevator cars in the same shaft 121 canceled 22 a method for operating an elevator system that includes a shaft system and elevator cars that are moved separately from one another between floors in a circulation operation the method comprising moving the elevator cars upward in a first shaft moving the elevator cars downward in a second shaft and synchronizing movement of the elevator cars with respect to defined shaft positions that the elevator cars are configured to adopt wherein a quantity of the defined shaft positions is equal to or greater than a quantity of the elevator cars 23 the method of claim 22 further comprising defining the defined shaft positions once or after predefined events 24 the method of claim 22 wherein synchronizing the movement of the elevator cars comprises operating the elevator cars at the defined shaft positions in a same operating state 25 the method of claim 22 comprising moving each of the elevator cars according to a travel curve wherein to synchronize the movement of the elevator cars the travel curve for each elevator car is adapted to account for positions of the elevator cars in the same shaft 26 the method of claim 22 comprising defining stopping points of the elevator system as the defined shaft positions 27 the method of claim 22 further comprising logically assigning one of the defined shaft positions to one of the elevator cars in each case 28 the method of claim 27 wherein in each case the defined shaft position that is next to be reached in a direction of travel of the one of the elevator cars is logically assigned to the one of the elevator cars 29 the method of claim 22 comprising defining at defined time intervals in each case current positions of the elevator cars in the first shaft or second shaft as the defined shaft positions 30 the method of claim 22 wherein the synchronization of the movement of the elevator cars is performed with respect to the defined shaft positions such that the elevator cars reach the defined shaft positions simultaneously 31 the method of claim 22 wherein the synchronization of the movement of the elevator cars is performed with respect to the defined shaft positions such that the elevator cars leave the defined shaft positions simultaneously 32 the method of claim 22 wherein the synchronization of the movement of the elevator cars is performed with respect to the defined shaft positions such that a duration is predefined in each case wherein within the first shaft or within the second shaft the elevator cars do not reach the predefined shaft positions of the elevator cars traveling ahead until after the duration expires 33 the method of claim 22 wherein the synchronization of the movement of the elevator cars is performed with respect to the defined shaft positions such that for an operating time period of the elevator system the elevator cars each reach the respective defined shaft positions at a predefined time 34 the method of claim 22 wherein the synchronization of the movement of the elevator cars is performed with respect to the defined shaft positions such that for an operating time period of the elevator system the elevator cars each leave the respective defined shaft positions at a predefined time 35 the method of claim 22 wherein the synchronization of the movement of the elevator cars is performed with respect to the defined shaft positions such that in each case a duration is predefined for an operating time period of the elevator system wherein in the first shaft or the second shaft the elevator cars do not reach the predefined shaft position of the elevator car that is respectively traveling ahead until after the duration expires 36 the method of claim 22 further comprising acquiring operating parameters with respect to each of the elevator cars and moving each of the elevator cars based on its respective operating parameters and based on the respective operating parameters of the elevator car traveling ahead 37 the method of claim 36 further comprising predicting stopping times during which each of the elevator cars will not move wherein the stopping times are one of the operating parameters 38 the method of claim 22 wherein the elevator system includes a transfer device for transferring elevator cars between the first and second shafts wherein the transfer device is configured as one of the defined shaft positions for one of the elevator cars that is transferred by the transfer device 39 the method of claim 22 wherein a subarea of the shaft system in which a subset of the elevator cars is located is excluded from the synchronization 40 the method of claim 39 further comprising synchronizing movement of the elevator cars in the subarea of the shaft system independent of the synchronization that occurs in the first and second shafts 41 an elevator system comprising a shaft system with a first shaft and a second shaft elevator cars that move circulate in the shaft system wherein the elevator cars move upward in the first shaft and downward in the second shaft and a control device for controlling movement of the elevator cars in the shaft system wherein the control device is configured to synchronize movement of the elevator cars with respect to defined shaft positions that the elevator cars are configured to adopt wherein a quantity of the defined shaft positions is equal to or greater than a quantity of the elevator cars 42 the elevator system of claim 41 configured as a shuttle system
15903385 | REFINING MOTION VECTORS IN VIDEO MOTION ESTIMATION | In video motion estimation an initial candidate motion vector is generated for each block and a vector error is determined as for example a DFD. Spatial gradients of pixel values are calculated and used to refine the initial candidate motion vector. The relative contribution of the spatial gradients to the refinement process depends on the vector error. | 1. (canceled) 2. A video motion estimation method, comprising the steps of dividing a frame into blocks of pixels; generating for each block at least one initial candidate motion vector to represent a respective position of the pixels of the block in a respective reference frame, each initial candidate motion vector being common to all pixels in the block; determining separately for each pixel a vector error representing an error in that initial candidate motion vector to represent the position of that pixel in the reference frame; determining spatial gradients of pixel values; refining each initial candidate motion vector at each pixel with said spatial gradients of pixel values to derive one or more refined motion vectors, the contribution of spatial gradients of pixel values to the refinement process being determined by said vector error; and separately assigning one refined motion vector to each pixel; in which the contribution of spatial gradients of pixel values to the refinement process is determined by multiplication by a weight function which is a decreasing function of the vector error. 3. A method according to claim 2 in which the weight function is a negative exponential function of the vector error. 4. A method according to claim 2, in which a first spatial gradient is determined at the position of the pixel in the frame and a second spatial gradient is determined at the location in the reference frame for that pixel as represented by the initial candidate motion vector. 5. A method according to claim 2 in which the initial candidate motion vector at a pixel in a region in the frame is refined in dependence upon a combination of a plurality of sets of pixel-value gradient parameters for the respective plurality of pixels at positions in the said region of the frame. 6. A method according to claim 2 in which the initial candidate motion vector at a pixel in a region in the frame is refined in dependence upon a combination of a plurality of sets of pixel-value gradient parameters for the respective plurality of pixels at positions in the said reference frame defined by initial candidate motion vectors assigned to pixels in the said region of the frame. 7. A method according to claim 6 in which, for each pixel and for each initial candidate motion vector, horizontal and vertical gradients of the frame and of the reference frame displaced according to the vector field are taken, sums of products of the horizontal and vertical gradients, of horizontal and vertical components of the initial candidate motion vectors and displaced frame differences are taken to form autocorrelation and cross-correlation signals, those signals are multiplied by weights and filtered by spatial smoothing filters, and the resulting smoothed weighted autocorrelation and cross-correlation signals are combined by taking quotients of sums of products to produce refined motion vectors. 8. A method according to claim 2 in which initial candidate motion vectors are derived from motion estimation applied to overlapping rectangular image blocks, with an overlap structure in which each pixel not close to a picture edge occupies four regions; and, an assignment process allocates refined motion vectors to pixels in dependence on respective error values for the refined motion vectors. 9-16. (canceled) 17. In a video motion estimation system, a method for generating candidate motion vector fields that represent the respective positions of a frame's pixels in a respective reference frame, comprising the steps of: forming initial candidate motion vectors each having a respective vector error; forming spatial gradients of pixel values; and refining said initial candidate motion vectors in a refinement process to form candidate motion vectors for a subsequent motion vector assignment process; in which the contribution of said spatial gradients of pixel values to the refinement process is determined by said vector error; in which the contribution of pixels to the refinement process is determined by multiplication by a weight function which is a decreasing function of the vector error. 18. A method according to claim 17 in which the function is a negative exponential function. 19. A method according to claim 17 in which the initial candidate motion vector at a pixel in a region in the frame is refined in dependence upon a combination of a plurality of sets of pixel-value gradient parameters for the respective plurality of pixels at positions in the said region of the frame. 20. A method according to claim 17 in which the initial candidate motion vector at a pixel in a region in the frame is refined in dependence upon a combination of a plurality of sets of pixel-value gradient parameters for the respective plurality of pixels at positions in the said reference frame defined by initial candidate motion vectors assigned to pixels in the said region of the frame. 21. A non-transitory computer readable medium containing instructions causing a computer to execute a video motion estimation method, comprising the steps of dividing a frame into blocks of pixels; generating for each block at least one initial candidate motion vector to represent a respective position of the pixels of the block in a respective reference frame, each initial candidate motion vector being common to all pixels in the block; determining separately for each pixel a vector error representing an error in that initial candidate motion vector to represent the position of that pixel in the reference frame; determining spatial gradients of pixel values; refining each initial candidate motion vector at each pixel with said spatial gradients of pixel values to derive one or more refined motion vectors, the contribution of spatial gradients of pixel values to the refinement process being determined by said vector error; and separately assigning one refined motion vector to each pixel; in which the contribution of spatial gradients of pixel values to the refinement process is determined by multiplication by a weight function which is a decreasing function of the vector error. 22. A medium according to claim 21, in which a first spatial gradient is determined at the position of the pixel in the frame and a second spatial gradient is determined at the location in the reference frame for that pixel as represented by the initial candidate motion vector. 23. A medium according to claim 21 in which the initial candidate motion vector at a pixel in a region in the frame is refined in dependence upon a combination of a plurality of sets of pixel-value gradient parameters for the respective plurality of pixels at positions in the said region of the frame. 24. A medium according to claim 21 in which the initial candidate motion vector at a pixel in a region in the frame is refined in dependence upon a combination of a plurality of sets of pixel-value gradient parameters for the respective plurality of pixels at positions in the said reference frame defined by initial candidate motion vectors assigned to pixels in the said region of the frame. 25. A medium according to claim 21 in which, for each pixel and for each initial candidate motion vector, horizontal and vertical gradients of the frame and of the reference frame displaced according to the vector field are taken, sums of products of the horizontal and vertical gradients, of horizontal and vertical components of the initial candidate motion vectors and displaced frame differences are taken to form autocorrelation and cross-correlation signals, those signals are multiplied by weights and filtered by spatial smoothing filters, and the resulting smoothed weighted autocorrelation and cross-correlation signals are combined by taking quotients of sums of products to produce refined motion vectors. 26. A medium according to claim 21 in which initial candidate motion vectors are derived from motion estimation applied to overlapping rectangular image blocks, with an overlap structure in which each pixel not close to a picture edge occupies four regions; and, an assignment process allocates refined motion vectors to pixels in dependence on respective vector error values for the refined motion vectors. | refining motion vectors in video motion estimation in video motion estimation an initial candidate motion vector is generated for each block and a vector error is determined as for example a dfd spatial gradients of pixel values are calculated and used to refine the initial candidate motion vector the relative contribution of the spatial gradients to the refinement process depends on the vector error 1 canceled 2 a video motion estimation method comprising the steps of dividing a frame into blocks of pixels generating for each block at least one initial candidate motion vector to represent a respective position of the pixels of the block in a respective reference frame each initial candidate motion vector being common to all pixels in the block determining separately for each pixel a vector error representing an error in that initial candidate motion vector to represent the position of that pixel in the reference frame determining spatial gradients of pixel values refining each initial candidate motion vector at each pixel with said spatial gradients of pixel values to derive one or more refined motion vectors the contribution of spatial gradients of pixel values to the refinement process being determined by said vector error and separately assigning one refined motion vector to each pixel in which the contribution of spatial gradients of pixel values to the refinement process is determined by multiplication by a weight function which is a decreasing function of the vector error 3 a method according to claim 2 in which the weight function is a negative exponential function of the vector error 4 a method according to claim 2 in which a first spatial gradient is determined at the position of the pixel in the frame and a second spatial gradient is determined at the location in the reference frame for that pixel as represented by the initial candidate motion vector 5 a method according to claim 2 in which the initial candidate motion vector at a pixel in a region in the frame is refined in dependence upon a combination of a plurality of sets of pixelvalue gradient parameters for the respective plurality of pixels at positions in the said region of the frame 6 a method according to claim 2 in which the initial candidate motion vector at a pixel in a region in the frame is refined in dependence upon a combination of a plurality of sets of pixelvalue gradient parameters for the respective plurality of pixels at positions in the said reference frame defined by initial candidate motion vectors assigned to pixels in the said region of the frame 7 a method according to claim 6 in which for each pixel and for each initial candidate motion vector horizontal and vertical gradients of the frame and of the reference frame displaced according to the vector field are taken sums of products of the horizontal and vertical gradients of horizontal and vertical components of the initial candidate motion vectors and displaced frame differences are taken to form autocorrelation and crosscorrelation signals those signals are multiplied by weights and filtered by spatial smoothing filters and the resulting smoothed weighted autocorrelation and crosscorrelation signals are combined by taking quotients of sums of products to produce refined motion vectors 8 a method according to claim 2 in which initial candidate motion vectors are derived from motion estimation applied to overlapping rectangular image blocks with an overlap structure in which each pixel not close to a picture edge occupies four regions and an assignment process allocates refined motion vectors to pixels in dependence on respective error values for the refined motion vectors 916 canceled 17 in a video motion estimation system a method for generating candidate motion vector fields that represent the respective positions of a frames pixels in a respective reference frame comprising the steps of forming initial candidate motion vectors each having a respective vector error forming spatial gradients of pixel values and refining said initial candidate motion vectors in a refinement process to form candidate motion vectors for a subsequent motion vector assignment process in which the contribution of said spatial gradients of pixel values to the refinement process is determined by said vector error in which the contribution of pixels to the refinement process is determined by multiplication by a weight function which is a decreasing function of the vector error 18 a method according to claim 17 in which the function is a negative exponential function 19 a method according to claim 17 in which the initial candidate motion vector at a pixel in a region in the frame is refined in dependence upon a combination of a plurality of sets of pixelvalue gradient parameters for the respective plurality of pixels at positions in the said region of the frame 20 a method according to claim 17 in which the initial candidate motion vector at a pixel in a region in the frame is refined in dependence upon a combination of a plurality of sets of pixelvalue gradient parameters for the respective plurality of pixels at positions in the said reference frame defined by initial candidate motion vectors assigned to pixels in the said region of the frame 21 a nontransitory computer readable medium containing instructions causing a computer to execute a video motion estimation method comprising the steps of dividing a frame into blocks of pixels generating for each block at least one initial candidate motion vector to represent a respective position of the pixels of the block in a respective reference frame each initial candidate motion vector being common to all pixels in the block determining separately for each pixel a vector error representing an error in that initial candidate motion vector to represent the position of that pixel in the reference frame determining spatial gradients of pixel values refining each initial candidate motion vector at each pixel with said spatial gradients of pixel values to derive one or more refined motion vectors the contribution of spatial gradients of pixel values to the refinement process being determined by said vector error and separately assigning one refined motion vector to each pixel in which the contribution of spatial gradients of pixel values to the refinement process is determined by multiplication by a weight function which is a decreasing function of the vector error 22 a medium according to claim 21 in which a first spatial gradient is determined at the position of the pixel in the frame and a second spatial gradient is determined at the location in the reference frame for that pixel as represented by the initial candidate motion vector 23 a medium according to claim 21 in which the initial candidate motion vector at a pixel in a region in the frame is refined in dependence upon a combination of a plurality of sets of pixelvalue gradient parameters for the respective plurality of pixels at positions in the said region of the frame 24 a medium according to claim 21 in which the initial candidate motion vector at a pixel in a region in the frame is refined in dependence upon a combination of a plurality of sets of pixelvalue gradient parameters for the respective plurality of pixels at positions in the said reference frame defined by initial candidate motion vectors assigned to pixels in the said region of the frame 25 a medium according to claim 21 in which for each pixel and for each initial candidate motion vector horizontal and vertical gradients of the frame and of the reference frame displaced according to the vector field are taken sums of products of the horizontal and vertical gradients of horizontal and vertical components of the initial candidate motion vectors and displaced frame differences are taken to form autocorrelation and crosscorrelation signals those signals are multiplied by weights and filtered by spatial smoothing filters and the resulting smoothed weighted autocorrelation and crosscorrelation signals are combined by taking quotients of sums of products to produce refined motion vectors 26 a medium according to claim 21 in which initial candidate motion vectors are derived from motion estimation applied to overlapping rectangular image blocks with an overlap structure in which each pixel not close to a picture edge occupies four regions and an assignment process allocates refined motion vectors to pixels in dependence on respective vector error values for the refined motion vectors
15750085 | A DEVICE FOR APPLYING AN OPHTHALMIC FLUID | The invention relates to a device for dispensing a mist of an ophthalmic fluid, the device comprising a discharge opening for said mist, a mixing chamber communicating with a discharge opening, an air chamber, a first drive operable to expel air from the air chamber, a fluid chamber for holding a first volume of the liquid and communicating with the mixing chamber, a dosing chamber for containing a second volume of the liquid corresponding to a plurality of the doses, preferably to two doses, of the liquid, the dosing chamber communicating with or configured for communicating with a supply of the liquid, such as a collapsible liquid container or a liquid container having a movable bottom, and with the fluid chamber, a second drive operable to supply the second volume of the liquid from the supply to the dosing chamber and for emptying the dosing chamber by repetitive delivery of a single dose of the plurality of doses of the liquid contained therein to the fluid chamber, the air chamber communicating with the mixing chamber and/or with the fluid chamber for the expelled air to drive the liquid delivered to the fluid chamber into the mixing chamber by the expelled air. | 1. A device for dispensing a mist of a dose of an ophthalmic liquid fluid, comprising: a discharge opening for said mist, a mixing chamber being in fluid flow communication with said discharge opening, an air chamber, a first drive operable to expel air from said air chamber, a fluid chamber for holding a first volume of said liquid and being in liquid flow communication with said mixing chamber, said air chamber being in fluid flow communication with said fluid chamber, for said expelled air to drive said liquid delivered to said fluid chamber into said mixing chamber by said expelled air, a dosing chamber in liquid flow communication with said fluid chamber via a conduit extending from said dosing chamber to said fluid chamber, characterised in said dosing chamber having capacity for containing a second volume of said liquid corresponding to a plurality of said doses, a container, collapsible or having a movable bottom, defining a supply of said liquid, said dosing chamber being also in liquid flow communication with said container, a second drive operable to supply said second volume of said liquid from said container to said dosing chamber and for emptying said dosing chamber by repetitive delivery of single doses of said liquid contained therein towards said fluid chamber via said conduit. 2. The device according to claim 1, said air chamber being in fluid flow communication with said fluid chamber and separately with said mixing chamber, said device being configured for establishing one flow of said expelled air flowing into said fluid chamber, so as to force said liquid in said fluid chamber into said mixing chamber, and another flow of said expelled air flowing past said fluid chamber into said mixing chamber, for assisted atomizing of said liquid by said other flow of air striking said liquid forced into said mixing chamber. 3. The device according to claim 1, said air chamber being configured to contain a volume of air sufficient for two consecutive ones of said expellings of air, each consecutive expelling driving a respective single dose contained in said fluid chamber into said mixing chamber. 4. The device according to claim 1, said fluid chamber being configured with a volume corresponding to the volume of said dose of said liquid. 5. The device according to claim 1, including one or more of, a pressurised canister or a rotatable handle for providing energy to, said first drive and said second drive for two consecutive ones of said expellings of air from said air chamber and two consecutive ones of said delivery of one dose to said fluid chamber, respectively, said first drive comprising: a spring, an air piston including a piston head displaceably received inside a cylinder defining said air chamber, said spring acting on said air piston, said provided energy displacing on activation of said first drive said air piston to a retracted position while compressing said spring, the device further comprising a hold and release mechanism for holding and releasing said air piston in and from said retracted position, for said spring to drive said air piston towards an advanced position and providing for said expelling. 6. (canceled) 7. The device according to claim 5, said hold and release mechanism being configured to provide a stepwise advancing of said air piston to multiple advanced positions. 8. The device according to claim 5, said second drive comprising: a spring, a liquid piston including a piston head displaceably received inside said dosing chamber, said spring of said second drive acting on said liquid piston, said provided energy displacing on activation of said second drive said liquid piston to a retracted position while compressing said spring and drawing said liquid into said dosing chamber from said container, the device further comprising a hold and release mechanism for holding and releasing said liquid piston in and from said retracted position, for said spring of said second drive to drive said liquid piston towards an advanced position for said delivery of a single dose of said fluid to said fluid chamber. 9. The device according to claim 8, said hold and release mechanism being configured to provide a stepwise advancing of said liquid piston to multiple advanced positions. 10. The device according to claim 1, comprising a structure (B) with a first part including said nozzle and connected with a second part, said first part or and/or said second part having one or more recesses formed in a surface (S) thereof, said recesses defining at least one conduit when said first part is assembled with said second part, said conduit leading from said container to said dosing chamber and/or from said dosing chamber to said fluid chamber, said conduit optionally including one-way valves configured for blocking any fluid flow towards said container on said liquid being supplied to said dosing chamber, said first part including a passage connecting said liquid chamber with said mixing chamber and/or a passage connecting said air chamber with said liquid chamber and/or one or more passages separately connecting said air chamber with said mixing chamber, said one or more separate passages optionally winding around said fluid chamber. 11. The device of claim 1, wherein the dosing chamber includes a capacity for containing a second volume of said liquid corresponding to two of said doses. | a device for applying an ophthalmic fluid the invention relates to a device for dispensing a mist of an ophthalmic fluid the device comprising a discharge opening for said mist a mixing chamber communicating with a discharge opening an air chamber a first drive operable to expel air from the air chamber a fluid chamber for holding a first volume of the liquid and communicating with the mixing chamber a dosing chamber for containing a second volume of the liquid corresponding to a plurality of the doses preferably to two doses of the liquid the dosing chamber communicating with or configured for communicating with a supply of the liquid such as a collapsible liquid container or a liquid container having a movable bottom and with the fluid chamber a second drive operable to supply the second volume of the liquid from the supply to the dosing chamber and for emptying the dosing chamber by repetitive delivery of a single dose of the plurality of doses of the liquid contained therein to the fluid chamber the air chamber communicating with the mixing chamber andor with the fluid chamber for the expelled air to drive the liquid delivered to the fluid chamber into the mixing chamber by the expelled air 1 a device for dispensing a mist of a dose of an ophthalmic liquid fluid comprising a discharge opening for said mist a mixing chamber being in fluid flow communication with said discharge opening an air chamber a first drive operable to expel air from said air chamber a fluid chamber for holding a first volume of said liquid and being in liquid flow communication with said mixing chamber said air chamber being in fluid flow communication with said fluid chamber for said expelled air to drive said liquid delivered to said fluid chamber into said mixing chamber by said expelled air a dosing chamber in liquid flow communication with said fluid chamber via a conduit extending from said dosing chamber to said fluid chamber characterised in said dosing chamber having capacity for containing a second volume of said liquid corresponding to a plurality of said doses a container collapsible or having a movable bottom defining a supply of said liquid said dosing chamber being also in liquid flow communication with said container a second drive operable to supply said second volume of said liquid from said container to said dosing chamber and for emptying said dosing chamber by repetitive delivery of single doses of said liquid contained therein towards said fluid chamber via said conduit 2 the device according to claim 1 said air chamber being in fluid flow communication with said fluid chamber and separately with said mixing chamber said device being configured for establishing one flow of said expelled air flowing into said fluid chamber so as to force said liquid in said fluid chamber into said mixing chamber and another flow of said expelled air flowing past said fluid chamber into said mixing chamber for assisted atomizing of said liquid by said other flow of air striking said liquid forced into said mixing chamber 3 the device according to claim 1 said air chamber being configured to contain a volume of air sufficient for two consecutive ones of said expellings of air each consecutive expelling driving a respective single dose contained in said fluid chamber into said mixing chamber 4 the device according to claim 1 said fluid chamber being configured with a volume corresponding to the volume of said dose of said liquid 5 the device according to claim 1 including one or more of a pressurised canister or a rotatable handle for providing energy to said first drive and said second drive for two consecutive ones of said expellings of air from said air chamber and two consecutive ones of said delivery of one dose to said fluid chamber respectively said first drive comprising a spring an air piston including a piston head displaceably received inside a cylinder defining said air chamber said spring acting on said air piston said provided energy displacing on activation of said first drive said air piston to a retracted position while compressing said spring the device further comprising a hold and release mechanism for holding and releasing said air piston in and from said retracted position for said spring to drive said air piston towards an advanced position and providing for said expelling 6 canceled 7 the device according to claim 5 said hold and release mechanism being configured to provide a stepwise advancing of said air piston to multiple advanced positions 8 the device according to claim 5 said second drive comprising a spring a liquid piston including a piston head displaceably received inside said dosing chamber said spring of said second drive acting on said liquid piston said provided energy displacing on activation of said second drive said liquid piston to a retracted position while compressing said spring and drawing said liquid into said dosing chamber from said container the device further comprising a hold and release mechanism for holding and releasing said liquid piston in and from said retracted position for said spring of said second drive to drive said liquid piston towards an advanced position for said delivery of a single dose of said fluid to said fluid chamber 9 the device according to claim 8 said hold and release mechanism being configured to provide a stepwise advancing of said liquid piston to multiple advanced positions 10 the device according to claim 1 comprising a structure b with a first part including said nozzle and connected with a second part said first part or andor said second part having one or more recesses formed in a surface s thereof said recesses defining at least one conduit when said first part is assembled with said second part said conduit leading from said container to said dosing chamber andor from said dosing chamber to said fluid chamber said conduit optionally including oneway valves configured for blocking any fluid flow towards said container on said liquid being supplied to said dosing chamber said first part including a passage connecting said liquid chamber with said mixing chamber andor a passage connecting said air chamber with said liquid chamber andor one or more passages separately connecting said air chamber with said mixing chamber said one or more separate passages optionally winding around said fluid chamber 11 the device of claim 1 wherein the dosing chamber includes a capacity for containing a second volume of said liquid corresponding to two of said doses
15868699 | NOTIFICATIONS FRAMEWORK FOR DISTRIBUTED SOFTWARE UPGRADES | Techniques for managing an upgrade operation comprising multiple upgrade process executing on multiple host machines (or hosts) for upgrading software applications on the multiple hosts. Techniques are disclosed for managing notifications that are generated by the multiple upgrade processes during execution, and more particular, techniques for reducing the number of notifications that are sent to a user. The techniques include: only sending a subset of the generated notifications to a user, the subset being selected at the host machines based upon notifications level criteria specified by the user for the host machines; consolidating multiple generated notifications into a fewer number of consolidated notifications and only sending consolidated notifications to the user; combination of criteria-based selection and notifications consolidation. | 1. A method comprising: receiving, by a particular host machine from a plurality of host machines, a first notification, the first notification generated by a first upgrade process executed by a first host machine from the plurality of host machines, the first upgrade process for upgrading a first software application on the first host machine, the first notification comprising information related to the first upgrade process; generating, by the particular host machine, a single notification based upon the first notification and a second notification, the second notification generated by a second upgrade process executed by a second host machine from the plurality of host machines, the second upgrade process for upgrading a second software application on the second host machine, the second notification comprising information related to the second upgrade process; and sending, by the particular host machine, the single notification to a user instead of the first notification and the second notification. 2. The method of claim 1, wherein the first notification is generated before the second notification. 3. The method of claim 1, further comprising: selecting, from among the plurality of host machines, the particular host machine as a notification agent for the plurality of host machines; and upon selecting the particular host machine as the notification agent: sending, by the first host machine, the first notification to the particular host machine; and sending, by the second host machine, the second notification to the particular host machine. 4. The method of claim 3, wherein the selecting is performed prior to execution of the first upgrade process and execution of the second upgrade process. 5. The method of claim 3, wherein the selecting is performed after initiation of the first upgrade process and the second upgrade process. 6. The method of claim 3, wherein the consolidated notification is a second consolidated notification, wherein the selecting is performed after a first consolidated notification is sent, and wherein the first consolidated notification is sent before the first consolidated notification. 7. The method of claim 1, wherein the selecting is based upon one or more of the following: a type of notification of the first notification or the second notification; or a start time of the first upgrade process, the second upgrade process, or a third upgrade process. 8. The method of claim 1, further comprising: determining whether to send the single notification to the user, wherein the determining is based upon a notification level of the single notification and a user-specified level for the plurality of host machines; wherein the single notification is sent to the user in response to determining to send the single notification to the user. 9. The method of claim 1, wherein the single notification is sent to the user after a predefined delay after an upgrade process of the particular host machine begins. 10. A non-transitory computer-readable storage medium storing a plurality of instructions executable by one or more processors, the plurality of instructions when executed by the one or more processors cause the one or more processors to: receive a first notification, the first notification generated by a first upgrade process executed by a first host machine, the first upgrade process for upgrading a first software application on the first host machine, the first notification comprising information related to the first upgrade process; generate a single notification based upon the first notification and a second notification, the second notification generated by a second upgrade process executed by a second host machine, the second upgrade process for upgrading a second software application on the second host machine, the second notification comprising information related to the second upgrade process; and send the single notification to a user instead of the first notification and the second notification. 11. The non-transitory computer-readable storage medium of claim 10, wherein the first notification is generated before the second notification. 12. The non-transitory computer-readable storage medium of claim 10, wherein the plurality of instructions when executed by the one or more processors further cause the one or more processors to: select, from among a plurality of host machines, a particular host machine as a notification agent for the plurality of host machines, wherein the plurality of host machines includes the first host machine and the second host machine; and upon selecting the particular host machine as the notification agent: send, by the first host machine, the first notification to the particular host machine; and send, by the second host machine, the second notification to the particular host machine. 13. The non-transitory computer-readable storage medium of claim 12, wherein the selecting is performed prior to execution of the first upgrade process and execution of the second upgrade process. 14. The non-transitory computer-readable storage medium of claim 12, wherein the selecting is performed after initiation of the first upgrade process and the second upgrade process. 15. The non-transitory computer-readable storage medium of claim 12, wherein the consolidated notification is a second consolidated notification, wherein the selecting is performed after a first consolidated notification is sent, and wherein the first consolidated notification is sent before the first consolidated notification. 16. The non-transitory computer-readable storage medium of claim 12, wherein the selecting is based upon one or more of the following: a type of notification of the first notification or the second notification; or a start time of the first upgrade process, the second upgrade process, or a third upgrade process. 17. The non-transitory computer-readable storage medium of claim 10, wherein the plurality of instructions when executed by the one or more processors further cause the one or more processors to: determine whether to send the single notification to the user, wherein the determining is based upon a notification level of the single notification and a user-specified level for a plurality of host machines including the first host machine and the second host machine; wherein the single notification is sent to the user in response to determining to send the single notification to the user. 18. The non-transitory computer-readable storage medium of claim 10, wherein the single notification is sent to the user after a predefined delay after an upgrade process of a particular host machine begins. 19. A system comprising: one or more processors; and a non-transitory computer-readable medium including instructions that, when executed by the one or more processors, cause the one or more processors to: receive a first notification, the first notification generated by a first upgrade process executed by a first host machine, the first upgrade process for upgrading a first software application on the first host machine, the first notification comprising information related to the first upgrade process; generate a single notification based upon the first notification and a second notification, the second notification generated by a second upgrade process executed by a second host machine, the second upgrade process for upgrading a second software application on the second host machine, the second notification comprising information related to the second upgrade process; and send the single notification to a user instead of the first notification and the second notification. 20. The system of claim 19, wherein the instructions, when executed by the one or more processors, further cause the one or more processors to: determine whether to send the single notification to the user, wherein the determining is based upon a notification level of the single notification and a user-specified level for a plurality of host machines including the first host machine and the second host machine; wherein the single notification is sent to the user in response to determining to send the single notification to the user. | notifications framework for distributed software upgrades techniques for managing an upgrade operation comprising multiple upgrade process executing on multiple host machines or hosts for upgrading software applications on the multiple hosts techniques are disclosed for managing notifications that are generated by the multiple upgrade processes during execution and more particular techniques for reducing the number of notifications that are sent to a user the techniques include only sending a subset of the generated notifications to a user the subset being selected at the host machines based upon notifications level criteria specified by the user for the host machines consolidating multiple generated notifications into a fewer number of consolidated notifications and only sending consolidated notifications to the user combination of criteriabased selection and notifications consolidation 1 a method comprising receiving by a particular host machine from a plurality of host machines a first notification the first notification generated by a first upgrade process executed by a first host machine from the plurality of host machines the first upgrade process for upgrading a first software application on the first host machine the first notification comprising information related to the first upgrade process generating by the particular host machine a single notification based upon the first notification and a second notification the second notification generated by a second upgrade process executed by a second host machine from the plurality of host machines the second upgrade process for upgrading a second software application on the second host machine the second notification comprising information related to the second upgrade process and sending by the particular host machine the single notification to a user instead of the first notification and the second notification 2 the method of claim 1 wherein the first notification is generated before the second notification 3 the method of claim 1 further comprising selecting from among the plurality of host machines the particular host machine as a notification agent for the plurality of host machines and upon selecting the particular host machine as the notification agent sending by the first host machine the first notification to the particular host machine and sending by the second host machine the second notification to the particular host machine 4 the method of claim 3 wherein the selecting is performed prior to execution of the first upgrade process and execution of the second upgrade process 5 the method of claim 3 wherein the selecting is performed after initiation of the first upgrade process and the second upgrade process 6 the method of claim 3 wherein the consolidated notification is a second consolidated notification wherein the selecting is performed after a first consolidated notification is sent and wherein the first consolidated notification is sent before the first consolidated notification 7 the method of claim 1 wherein the selecting is based upon one or more of the following a type of notification of the first notification or the second notification or a start time of the first upgrade process the second upgrade process or a third upgrade process 8 the method of claim 1 further comprising determining whether to send the single notification to the user wherein the determining is based upon a notification level of the single notification and a userspecified level for the plurality of host machines wherein the single notification is sent to the user in response to determining to send the single notification to the user 9 the method of claim 1 wherein the single notification is sent to the user after a predefined delay after an upgrade process of the particular host machine begins 10 a nontransitory computerreadable storage medium storing a plurality of instructions executable by one or more processors the plurality of instructions when executed by the one or more processors cause the one or more processors to receive a first notification the first notification generated by a first upgrade process executed by a first host machine the first upgrade process for upgrading a first software application on the first host machine the first notification comprising information related to the first upgrade process generate a single notification based upon the first notification and a second notification the second notification generated by a second upgrade process executed by a second host machine the second upgrade process for upgrading a second software application on the second host machine the second notification comprising information related to the second upgrade process and send the single notification to a user instead of the first notification and the second notification 11 the nontransitory computerreadable storage medium of claim 10 wherein the first notification is generated before the second notification 12 the nontransitory computerreadable storage medium of claim 10 wherein the plurality of instructions when executed by the one or more processors further cause the one or more processors to select from among a plurality of host machines a particular host machine as a notification agent for the plurality of host machines wherein the plurality of host machines includes the first host machine and the second host machine and upon selecting the particular host machine as the notification agent send by the first host machine the first notification to the particular host machine and send by the second host machine the second notification to the particular host machine 13 the nontransitory computerreadable storage medium of claim 12 wherein the selecting is performed prior to execution of the first upgrade process and execution of the second upgrade process 14 the nontransitory computerreadable storage medium of claim 12 wherein the selecting is performed after initiation of the first upgrade process and the second upgrade process 15 the nontransitory computerreadable storage medium of claim 12 wherein the consolidated notification is a second consolidated notification wherein the selecting is performed after a first consolidated notification is sent and wherein the first consolidated notification is sent before the first consolidated notification 16 the nontransitory computerreadable storage medium of claim 12 wherein the selecting is based upon one or more of the following a type of notification of the first notification or the second notification or a start time of the first upgrade process the second upgrade process or a third upgrade process 17 the nontransitory computerreadable storage medium of claim 10 wherein the plurality of instructions when executed by the one or more processors further cause the one or more processors to determine whether to send the single notification to the user wherein the determining is based upon a notification level of the single notification and a userspecified level for a plurality of host machines including the first host machine and the second host machine wherein the single notification is sent to the user in response to determining to send the single notification to the user 18 the nontransitory computerreadable storage medium of claim 10 wherein the single notification is sent to the user after a predefined delay after an upgrade process of a particular host machine begins 19 a system comprising one or more processors and a nontransitory computerreadable medium including instructions that when executed by the one or more processors cause the one or more processors to receive a first notification the first notification generated by a first upgrade process executed by a first host machine the first upgrade process for upgrading a first software application on the first host machine the first notification comprising information related to the first upgrade process generate a single notification based upon the first notification and a second notification the second notification generated by a second upgrade process executed by a second host machine the second upgrade process for upgrading a second software application on the second host machine the second notification comprising information related to the second upgrade process and send the single notification to a user instead of the first notification and the second notification 20 the system of claim 19 wherein the instructions when executed by the one or more processors further cause the one or more processors to determine whether to send the single notification to the user wherein the determining is based upon a notification level of the single notification and a userspecified level for a plurality of host machines including the first host machine and the second host machine wherein the single notification is sent to the user in response to determining to send the single notification to the user
15873853 | MEDICAL OR DENTAL DEVICE FOR DETERMINING THE QUALITY OF A BONE | A medical or dental device for determining a bone's quality by cutting a thread into the bone with a rotating threaded element comprises a control unit having a measurement circuit configured: (i) to determine values of the motor current via a first electrical contact device with which the motor drive is supplied for rotational drive of the threaded element that can be connected to the motor drive, the current values being a measure of the bone's quality; (ii) to monitor and/or to determine the penetration depth of the threaded element into the bone, and (iii) to generate measurement signals which show the relationship between the penetration depth and the determined current values or parameters derived therefrom, and to transmit these signals to a display unit, which displays the relationship between the determined current values or parameters derived therefrom, in particular the bone's quality, and the penetration depth. | 1. A medical or dental device for determining a quality of a bone by cutting a thread into the bone by a rotating threaded element having at least one cutting edge, wherein the medical or dental device comprises: a control unit which comprises a first electrical contact device for connection to a motor drive, a second contact device for connection to a display unit, and a measurement circuit, which is operatively connected to the first electrical contact device and to the second contact device, wherein the measurement circuit is configured: (i) to determine values of the motor current via the first electrical contact device, the motor current being supplied to the motor drive to rotatably drive the threaded element that can be connected to the motor drive, wherein the motor current values correlate with or are substantially proportional to transmitted torque values of the motor drive, and wherein the motor current values or torque values are a measure of the quality of a bone, (ii) to monitor and/or determine the depth of penetration of the threaded element into the bone, and (iii) to generate measurement signals which show the relationship between the determined motor current values, the torque values which correlate with or are substantially proportional to the motor current values or parameters derived therefrom and the depth of penetration, and to transmit these measurement signals via the second contact device to the display unit, so that the display unit displays the relationship between the determined motor current values, the torque values which correlate with or are substantially proportional to the motor current values and/or parameters derived therefrom and the depth of penetration on the basis of the transmitted measurement signals. 2. The medical or dental device according to claim 1, wherein the measurement circuit is configured to process angle of rotation values of a rotor of the motor drive in order to monitor and/or determine the depth of penetration of the threaded element into the bone. 3. The medical or dental device according to claim 1, wherein the measurement circuit is configured to take into account the transmission ratio of a gear unit arranged between the motor drive and the threaded element of the medical or dental device in order to monitor and/or determine the depth of penetration of the threaded element into the bone. 4. The medical or dental device according to claim 1, wherein the measurement circuit is configured to take into account at least one property of the threaded element in order to monitor and/or determine the depth of penetration of the threaded element into the bone. 5. The medical or dental device according to claim 4, wherein the at least one property of the threaded element comprises at least one of: the slope of the at least one cutting edge of the threaded element, the shape of the cutting edge or the outer shape of the threaded element. 6. The medical or dental device according to claim 1, wherein at least one predetermined depth of penetration is stored in the control unit. 7. The medical or dental device according to claim 1, wherein a plurality of predetermined depths of penetration are stored in the control unit which can be selected by the user through an actuating element. 8. The medical or dental device according to claim 6, wherein the control unit is configured to compare the monitored and/or determined depth of penetration of the threaded element with the at least one predetermined depth of penetration and, on reaching or exceeding the at least one predetermined depth of penetration, to stop the motor drive and/or to change its direction of rotation. 9. The medical or dental device according to claim 1, wherein the control unit is configured to start the monitoring and/or determination or the recording of the depth of penetration of the threaded element into the bone only after reaching or exceeding a predetermined motor threshold or torque threshold. 10. The medical or dental device according to claim 1, further comprising a display unit that is communicatively connected to the second contact device and which displays the relationship between the determined motor current values, the torque values which correlate with or are substantially proportional the motor current values and/or parameters derived therefrom and the depth of penetration. 11. The medical or dental device according to claim 10, wherein the display unit depicts graphically the relationship between the determined motor current values, the torque values correlating with or substantially proportional to the motor current values and/or parameters derived therefrom and the depth of penetration. 12. The medical or dental device according to claim 11, wherein the graphical depiction comprises at least one of a diagram and a schematic representation of a bone structure. 13. The medical or dental device according to claim 10, wherein the display unit is configured to display a diagram or a schematic representation on the basis of the measurement signals of the measurement circuit such that a value of the determined motor current, a torque value that correlates with or is substantially proportional therewith and/or a parameter derived therefrom is assigned to each value of the depth of penetration. 14. The medical or dental device according to claim 10, wherein the display unit is configured to display a diagram or a schematic representation on the basis of the measurement signals of the measurement circuit such that averaged or combined values of a plurality of determined motor current values, torque values correlating with or substantially proportional to the motor current values and/or parameters derived therefrom are assigned to the values for the depth of penetration. 15. The medical or dental device according to claim 1, wherein the device additionally comprises a motor drive and a handle element connectable to the threaded element and which is connectable to the motor drive or comprises the motor drive. 16. The medical or dental device according to claim 1, wherein the control unit comprises an evaluation circuit which is configured to compare the motor current values determined by the measurement circuit, the torque values which correlate with or are substantially proportional to the motor current values or parameters derived therefrom with comparative values for determining the quality of a bone and/or to combine them into bone quality classes and/or to assign them to bone quality classes. 17. The medical or dental device according to claim 1, wherein the control unit is additionally configured to determine the energy, work or power required or expended by the motor drive during the cutting of the thread in a bone and to transmit a corresponding display signal via the second contact device to the display unit, so that the display unit displays the energy, work or power required or expended during the cutting of the thread on the basis of the transmitted display signal. 18. The medical or dental device according to claim 1, wherein the rotating threaded element comprises a thread cutter or an implant. 19. The medical or dental device according to claim 1, wherein the parameters derived from the determined motor current values or the torque values comprise the quality of a bone. | medical or dental device for determining the quality of a bone a medical or dental device for determining a bones quality by cutting a thread into the bone with a rotating threaded element comprises a control unit having a measurement circuit configured i to determine values of the motor current via a first electrical contact device with which the motor drive is supplied for rotational drive of the threaded element that can be connected to the motor drive the current values being a measure of the bones quality ii to monitor andor to determine the penetration depth of the threaded element into the bone and iii to generate measurement signals which show the relationship between the penetration depth and the determined current values or parameters derived therefrom and to transmit these signals to a display unit which displays the relationship between the determined current values or parameters derived therefrom in particular the bones quality and the penetration depth 1 a medical or dental device for determining a quality of a bone by cutting a thread into the bone by a rotating threaded element having at least one cutting edge wherein the medical or dental device comprises a control unit which comprises a first electrical contact device for connection to a motor drive a second contact device for connection to a display unit and a measurement circuit which is operatively connected to the first electrical contact device and to the second contact device wherein the measurement circuit is configured i to determine values of the motor current via the first electrical contact device the motor current being supplied to the motor drive to rotatably drive the threaded element that can be connected to the motor drive wherein the motor current values correlate with or are substantially proportional to transmitted torque values of the motor drive and wherein the motor current values or torque values are a measure of the quality of a bone ii to monitor andor determine the depth of penetration of the threaded element into the bone and iii to generate measurement signals which show the relationship between the determined motor current values the torque values which correlate with or are substantially proportional to the motor current values or parameters derived therefrom and the depth of penetration and to transmit these measurement signals via the second contact device to the display unit so that the display unit displays the relationship between the determined motor current values the torque values which correlate with or are substantially proportional to the motor current values andor parameters derived therefrom and the depth of penetration on the basis of the transmitted measurement signals 2 the medical or dental device according to claim 1 wherein the measurement circuit is configured to process angle of rotation values of a rotor of the motor drive in order to monitor andor determine the depth of penetration of the threaded element into the bone 3 the medical or dental device according to claim 1 wherein the measurement circuit is configured to take into account the transmission ratio of a gear unit arranged between the motor drive and the threaded element of the medical or dental device in order to monitor andor determine the depth of penetration of the threaded element into the bone 4 the medical or dental device according to claim 1 wherein the measurement circuit is configured to take into account at least one property of the threaded element in order to monitor andor determine the depth of penetration of the threaded element into the bone 5 the medical or dental device according to claim 4 wherein the at least one property of the threaded element comprises at least one of the slope of the at least one cutting edge of the threaded element the shape of the cutting edge or the outer shape of the threaded element 6 the medical or dental device according to claim 1 wherein at least one predetermined depth of penetration is stored in the control unit 7 the medical or dental device according to claim 1 wherein a plurality of predetermined depths of penetration are stored in the control unit which can be selected by the user through an actuating element 8 the medical or dental device according to claim 6 wherein the control unit is configured to compare the monitored andor determined depth of penetration of the threaded element with the at least one predetermined depth of penetration and on reaching or exceeding the at least one predetermined depth of penetration to stop the motor drive andor to change its direction of rotation 9 the medical or dental device according to claim 1 wherein the control unit is configured to start the monitoring andor determination or the recording of the depth of penetration of the threaded element into the bone only after reaching or exceeding a predetermined motor threshold or torque threshold 10 the medical or dental device according to claim 1 further comprising a display unit that is communicatively connected to the second contact device and which displays the relationship between the determined motor current values the torque values which correlate with or are substantially proportional the motor current values andor parameters derived therefrom and the depth of penetration 11 the medical or dental device according to claim 10 wherein the display unit depicts graphically the relationship between the determined motor current values the torque values correlating with or substantially proportional to the motor current values andor parameters derived therefrom and the depth of penetration 12 the medical or dental device according to claim 11 wherein the graphical depiction comprises at least one of a diagram and a schematic representation of a bone structure 13 the medical or dental device according to claim 10 wherein the display unit is configured to display a diagram or a schematic representation on the basis of the measurement signals of the measurement circuit such that a value of the determined motor current a torque value that correlates with or is substantially proportional therewith andor a parameter derived therefrom is assigned to each value of the depth of penetration 14 the medical or dental device according to claim 10 wherein the display unit is configured to display a diagram or a schematic representation on the basis of the measurement signals of the measurement circuit such that averaged or combined values of a plurality of determined motor current values torque values correlating with or substantially proportional to the motor current values andor parameters derived therefrom are assigned to the values for the depth of penetration 15 the medical or dental device according to claim 1 wherein the device additionally comprises a motor drive and a handle element connectable to the threaded element and which is connectable to the motor drive or comprises the motor drive 16 the medical or dental device according to claim 1 wherein the control unit comprises an evaluation circuit which is configured to compare the motor current values determined by the measurement circuit the torque values which correlate with or are substantially proportional to the motor current values or parameters derived therefrom with comparative values for determining the quality of a bone andor to combine them into bone quality classes andor to assign them to bone quality classes 17 the medical or dental device according to claim 1 wherein the control unit is additionally configured to determine the energy work or power required or expended by the motor drive during the cutting of the thread in a bone and to transmit a corresponding display signal via the second contact device to the display unit so that the display unit displays the energy work or power required or expended during the cutting of the thread on the basis of the transmitted display signal 18 the medical or dental device according to claim 1 wherein the rotating threaded element comprises a thread cutter or an implant 19 the medical or dental device according to claim 1 wherein the parameters derived from the determined motor current values or the torque values comprise the quality of a bone
15748074 | DEVICE FOR HEATING A SYSTEM FOR DISTRIBUTING WINDSCREEN-WASHER LIQUID OF A MOTOR VEHICLE, HYDRAULIC COUPLING INCLUDING SUCH A DEVICE AND ASSOCIATED ASSEMBLY METHOD | The invention relates to a device (21) for heating a system for distributing windscreen-washer liquid (1) of a motor vehicle, said heating device (21) including: at least two heating conductors (23, 25), characterised in that it also includes a current regulator (35) controlling the current flowing therein in accordance with the temperature of the two heating conductors (23, 25). | 1. A heating device for a system for distributing windshield washer fluid of a motor vehicle, said heating device comprising: at least two heating conductors; and a current regulator controlling the current flowing in the heating conductors as a function of a temperature of said heating conductors. 2. The heating device as claimed in claim 1, wherein the current regulator is connected in series to the heating conductors so as to close a heating electric circuit. 3. The heating device as claimed in claim 1, wherein the current regulator comprises a switch capable of opening the heating electric circuit when the heating conductors reach a threshold temperature. 4. The heating device as claimed in claim 1, wherein the current regulator comprises a bimetal thermostat. 5. The heating device as claimed in claim 1, wherein the current regulator comprises a current stabilizer, the resistance of which increases with the temperature of the heating conductors. 6. The heating device as claimed in claim 5, wherein the current regulator comprises a positive temperature coefficient resettable fuse. 7. The heating device as claimed in claim 4, further comprising a closed control loop in which the current regulator controls the temperature of the heating conductors as a function of a measured temperature of the heating conductors and of a threshold value. 8. The heating device as claimed in claim 1, wherein the current regulator is encapsulated in a thermal adhesive promoting the dissipation of the heat thereof. 9. A hydraulic coupling of a system for distributing windshield washer fluid comprising: passage grooves housing heating conductors; a current regulator placed in a housing of the hydraulic coupling and controlling the current flowing in the heating conductors as a function of the temperature of said heating conductors, the heating conductors and the current regulator forming, at least in part, a heating device as claimed in claim 1. 10. The hydraulic coupling as claimed in claim 9, wherein the current regulator is encapsulated in a thermal adhesive promoting the dissipation of the heat thereof. 11. A method for assembling a heating device as claimed in claim 1, comprising: placing the heating conductors into passage grooves of the hydraulic coupling; positioning the current regulator in a housing of the hydraulic coupling; and pouring the thermal adhesive into the housing so as to encapsulate the current regulator. 12. A system for distributing windshield washer fluid of a motor vehicle, for windshield wiper blades, the system comprising a heating device as claimed in claim 1. | device for heating a system for distributing windscreenwasher liquid of a motor vehicle hydraulic coupling including such a device and associated assembly method the invention relates to a device 21 for heating a system for distributing windscreenwasher liquid 1 of a motor vehicle said heating device 21 including at least two heating conductors 23 25 characterised in that it also includes a current regulator 35 controlling the current flowing therein in accordance with the temperature of the two heating conductors 23 25 1 a heating device for a system for distributing windshield washer fluid of a motor vehicle said heating device comprising at least two heating conductors and a current regulator controlling the current flowing in the heating conductors as a function of a temperature of said heating conductors 2 the heating device as claimed in claim 1 wherein the current regulator is connected in series to the heating conductors so as to close a heating electric circuit 3 the heating device as claimed in claim 1 wherein the current regulator comprises a switch capable of opening the heating electric circuit when the heating conductors reach a threshold temperature 4 the heating device as claimed in claim 1 wherein the current regulator comprises a bimetal thermostat 5 the heating device as claimed in claim 1 wherein the current regulator comprises a current stabilizer the resistance of which increases with the temperature of the heating conductors 6 the heating device as claimed in claim 5 wherein the current regulator comprises a positive temperature coefficient resettable fuse 7 the heating device as claimed in claim 4 further comprising a closed control loop in which the current regulator controls the temperature of the heating conductors as a function of a measured temperature of the heating conductors and of a threshold value 8 the heating device as claimed in claim 1 wherein the current regulator is encapsulated in a thermal adhesive promoting the dissipation of the heat thereof 9 a hydraulic coupling of a system for distributing windshield washer fluid comprising passage grooves housing heating conductors a current regulator placed in a housing of the hydraulic coupling and controlling the current flowing in the heating conductors as a function of the temperature of said heating conductors the heating conductors and the current regulator forming at least in part a heating device as claimed in claim 1 10 the hydraulic coupling as claimed in claim 9 wherein the current regulator is encapsulated in a thermal adhesive promoting the dissipation of the heat thereof 11 a method for assembling a heating device as claimed in claim 1 comprising placing the heating conductors into passage grooves of the hydraulic coupling positioning the current regulator in a housing of the hydraulic coupling and pouring the thermal adhesive into the housing so as to encapsulate the current regulator 12 a system for distributing windshield washer fluid of a motor vehicle for windshield wiper blades the system comprising a heating device as claimed in claim 1
15770517 | ROAD SURFACE CONDITION ESTIMATION DEVICE | A road surface condition estimation device extracts a detection signal of a vibration power generation element during a ground contact section to detect a road surface condition. A threshold used for determination of the ground contact section is variable according to a traveling speed of a vehicle. As a result, even if a pulse level of an output voltage of the vibration power generation element changes according to the traveling speed of the vehicle, the threshold corresponding to the change can be set. The ground contact section is determined with the use of the above thresholds, thereby being capable of performing the determination with high accuracy. Therefore, the road surface condition can be detected with high accuracy based on the ground contact section determined with high accuracy. | 1. A road surface condition estimation device provided in a vehicle, comprising: a tire side device that includes a vibration detection unit which is attached to a rear surface of a tread of a tire provided in the vehicle and which outputs a detection signal corresponding to a magnitude of vibration of the tire, a signal processing unit having a section identification unit which identifies a ground contact section in which a portion of the tread corresponding to a placement location of the vibration detection unit contacts the road during one rotation of the tire, and a level calculation unit which calculates a level of a high frequency component of the detection signal in the ground contact section, and a transmitter which transmits a calculation result of the level of the high frequency component as road surface condition data representing a road surface condition; and a vehicle side device that includes a receiver that receives the road surface condition data transmitted from the transmitter, and a road surface condition estimation unit that estimates a road surface condition of a traveling road surface of the tire based on the road surface condition data, wherein the section identification unit includes a threshold setting unit that sets, according to a traveling speed of the vehicle, a first threshold and a second threshold for comparison with a pulse level of a pulse waveform indicated by the detection signal, the second threshold being smaller than the first threshold, and a section extraction unit that extracts a period between a ground contact start time to a ground contact end time as a ground contact section, the ground contact start time being defined as a next maximum value of the pulse waveform indicated by the detection signal after the pulse waveform becomes larger than the first threshold, and the ground contact end time being defined as a next minimum value of the pulse waveform after the pulse waveform becomes smaller than the second threshold. 2. The road surface condition estimation device according to claim 1, wherein the section identification unit includes a peak value detection unit that detects a maximum value and a minimum value of the pulse waveform as values corresponding to the traveling speed of the vehicle, and that stores the maximum value and the minimum value of a previous rotation of the tire as a previous first peak value and a previous second peak value, respectively, and the threshold setting unit changes the first threshold to a value larger than that of the previous one rotation if the maximum value during the current rotation of the tire is larger than the first peak value, and changes the first threshold to a value smaller than that of the previous one rotation if the maximum value during the current rotation of the tire is smaller than the first peak value, and changes the second threshold to a value smaller than that of the previous one rotation if the minimum value during the current rotation of the tire is smaller than the second peak value, and changes the second threshold to a value larger than that of the previous one rotation if the minimum value during the current rotation of the tire is larger than the second peak value. 3. The road surface condition estimation device according to claim 2, wherein the threshold setting unit changes the first threshold to a value larger than that of the previous one rotation and changes the second threshold to a value smaller than that of the previous one rotation only if the maximum value during the current rotation of the tire is larger than the first peak value while the minimum value during the current rotation of the tire is smaller than the second peak value, and the threshold setting unit changes the first threshold to a value smaller than that of the previous one rotation and changes the second threshold to a value larger than that during the previous one rotation only if the maximum value during the current rotation of the tire is smaller than the first peak value while the minimum value during the current rotation of the tire is larger than the second peak value. 4. The road surface condition estimation device according to claim 1, wherein the section identification unit includes a pulse interval detection unit that detects a maximum value and a minimum value of the pulse waveform as values corresponding to the traveling speed of the vehicle, sets a time interval between reaching the maximum value and reaching the minimum value during one rotation of the tire as a ground contact pulse interval, and stores the ground contact pulse interval of previous one rotation of the tire, and the threshold setting unit changes the first threshold to a value larger than that of the previous one rotation and changes the second threshold to a value smaller than that of the previous one rotation if the ground contact pulse interval during the current rotation of the tire is shorter than the ground contact pulse interval of the previous one rotation, and changes the first threshold to a value smaller than that of the previous one rotation and changes the second threshold to a value larger than that of the previous one rotation if the ground contact pulse interval during the current rotation of the tire is longer than the ground contact pulse interval of the previous one rotation. 5. The road surface condition estimation device according to claim 2, wherein the section identification unit includes a pulse interval detection unit that detects a maximum value and a minimum value of the pulse waveform as values corresponding to the traveling speed of the vehicle, sets a time interval between reaching the maximum value and reaching the minimum value during one rotation of the tire as a ground contact pulse interval, and stores the ground contact pulse interval of previous one rotation of the tire, the threshold setting unit changes the first threshold to a value larger than that of the previous one rotation and changes the second threshold to a value smaller than that of the previous one rotation only if the maximum value during the current rotation of the tire is larger than the first peak value, the minimum value during the current rotation of the tire is smaller than the second peak value, and the ground contact pulse interval during the current rotation of the tire is shorter than the ground contact pulse interval of the previous one rotation, and the threshold setting unit changes the first threshold to a value smaller than that of the previous one rotation and changes the second threshold to a value larger than that of the previous one rotation only if the maximum value during the current rotation of the tire is smaller than the first peak value, the minimum value during the current rotation of the tire is larger than the second peak value, and the ground contact pulse interval during the current rotation of the tire is longer than the ground contact pulse interval of the previous one rotation. 6. The road surface condition estimation device according to claim 1, wherein the section identification unit includes a centrifugal force detection unit that detects a centrifugal force of the tire acting on the tire side device as a value corresponding to the traveling speed of the vehicle, the threshold setting unit changes the first threshold to a value larger than that of a previous one rotation of the tire and changes the second threshold to a value smaller than that of the previous one rotation if the centrifugal force during the current rotation of the tire is larger than the centrifugal force during the rotation of the tire of the previous one rotation, and the threshold setting unit changes the first threshold to a value smaller than that of the previous one rotation and changes the second threshold to a value larger than that of the previous one rotation if the centrifugal force during the current rotation of the tire is smaller than the centrifugal force during the rotation of the tire of the previous one rotation. 7. The road surface condition estimation device according to claim 1, wherein the section extraction unit estimates a period assumed not to be the ground contact section based on a value corresponding to the traveling speed of the vehicle, performs no determination of the ground contact start time during the period assumed not to be the ground contact section even if the pulse waveform indicated by the detection signal is larger than the first threshold, and performs no determination of the ground contact end time even during the period assumed not to be the ground contact section if the pulse waveform is smaller than the second threshold. 8. A system for estimating road surface conditions, comprising: a first processor configured to be coupled to a vibration detection unit which is attached to a rear surface of a tread of a tire provided in the vehicle and which outputs a detection signal corresponding to a magnitude of vibration of the tire, the first processor including circuitry configured to: identify a ground contact section in which a portion of the tread corresponding to a placement location of the vibration detection unit contacts the road during one rotation of the tire, calculate a level of a high frequency component of the detection signal in the ground contact section, and output a calculation result of the level of the high frequency component as road surface condition data representing a road surface condition; and a second processor coupled to the first processor, the second processor including circuitry configured to: receive the road surface condition data output from the first processor, and estimate a road surface condition of a traveling road surface of the tire based on the road surface condition data, wherein the first processor further includes circuitry configured to: set, according to a traveling speed of the vehicle, a first threshold and a second threshold for comparison with a pulse level of a pulse waveform indicated by the detection signal, the second threshold being smaller than the first threshold, and extract a period between a ground contact start time to a ground contact end time as a ground contact section, the ground contact start time being defined as a next maximum value of the pulse waveform indicated by the detection signal after the pulse waveform becomes larger than the first threshold, and the ground contact end time being defined as a next minimum value of the pulse waveform after the pulse waveform becomes smaller than the second threshold. | road surface condition estimation device a road surface condition estimation device extracts a detection signal of a vibration power generation element during a ground contact section to detect a road surface condition a threshold used for determination of the ground contact section is variable according to a traveling speed of a vehicle as a result even if a pulse level of an output voltage of the vibration power generation element changes according to the traveling speed of the vehicle the threshold corresponding to the change can be set the ground contact section is determined with the use of the above thresholds thereby being capable of performing the determination with high accuracy therefore the road surface condition can be detected with high accuracy based on the ground contact section determined with high accuracy 1 a road surface condition estimation device provided in a vehicle comprising a tire side device that includes a vibration detection unit which is attached to a rear surface of a tread of a tire provided in the vehicle and which outputs a detection signal corresponding to a magnitude of vibration of the tire a signal processing unit having a section identification unit which identifies a ground contact section in which a portion of the tread corresponding to a placement location of the vibration detection unit contacts the road during one rotation of the tire and a level calculation unit which calculates a level of a high frequency component of the detection signal in the ground contact section and a transmitter which transmits a calculation result of the level of the high frequency component as road surface condition data representing a road surface condition and a vehicle side device that includes a receiver that receives the road surface condition data transmitted from the transmitter and a road surface condition estimation unit that estimates a road surface condition of a traveling road surface of the tire based on the road surface condition data wherein the section identification unit includes a threshold setting unit that sets according to a traveling speed of the vehicle a first threshold and a second threshold for comparison with a pulse level of a pulse waveform indicated by the detection signal the second threshold being smaller than the first threshold and a section extraction unit that extracts a period between a ground contact start time to a ground contact end time as a ground contact section the ground contact start time being defined as a next maximum value of the pulse waveform indicated by the detection signal after the pulse waveform becomes larger than the first threshold and the ground contact end time being defined as a next minimum value of the pulse waveform after the pulse waveform becomes smaller than the second threshold 2 the road surface condition estimation device according to claim 1 wherein the section identification unit includes a peak value detection unit that detects a maximum value and a minimum value of the pulse waveform as values corresponding to the traveling speed of the vehicle and that stores the maximum value and the minimum value of a previous rotation of the tire as a previous first peak value and a previous second peak value respectively and the threshold setting unit changes the first threshold to a value larger than that of the previous one rotation if the maximum value during the current rotation of the tire is larger than the first peak value and changes the first threshold to a value smaller than that of the previous one rotation if the maximum value during the current rotation of the tire is smaller than the first peak value and changes the second threshold to a value smaller than that of the previous one rotation if the minimum value during the current rotation of the tire is smaller than the second peak value and changes the second threshold to a value larger than that of the previous one rotation if the minimum value during the current rotation of the tire is larger than the second peak value 3 the road surface condition estimation device according to claim 2 wherein the threshold setting unit changes the first threshold to a value larger than that of the previous one rotation and changes the second threshold to a value smaller than that of the previous one rotation only if the maximum value during the current rotation of the tire is larger than the first peak value while the minimum value during the current rotation of the tire is smaller than the second peak value and the threshold setting unit changes the first threshold to a value smaller than that of the previous one rotation and changes the second threshold to a value larger than that during the previous one rotation only if the maximum value during the current rotation of the tire is smaller than the first peak value while the minimum value during the current rotation of the tire is larger than the second peak value 4 the road surface condition estimation device according to claim 1 wherein the section identification unit includes a pulse interval detection unit that detects a maximum value and a minimum value of the pulse waveform as values corresponding to the traveling speed of the vehicle sets a time interval between reaching the maximum value and reaching the minimum value during one rotation of the tire as a ground contact pulse interval and stores the ground contact pulse interval of previous one rotation of the tire and the threshold setting unit changes the first threshold to a value larger than that of the previous one rotation and changes the second threshold to a value smaller than that of the previous one rotation if the ground contact pulse interval during the current rotation of the tire is shorter than the ground contact pulse interval of the previous one rotation and changes the first threshold to a value smaller than that of the previous one rotation and changes the second threshold to a value larger than that of the previous one rotation if the ground contact pulse interval during the current rotation of the tire is longer than the ground contact pulse interval of the previous one rotation 5 the road surface condition estimation device according to claim 2 wherein the section identification unit includes a pulse interval detection unit that detects a maximum value and a minimum value of the pulse waveform as values corresponding to the traveling speed of the vehicle sets a time interval between reaching the maximum value and reaching the minimum value during one rotation of the tire as a ground contact pulse interval and stores the ground contact pulse interval of previous one rotation of the tire the threshold setting unit changes the first threshold to a value larger than that of the previous one rotation and changes the second threshold to a value smaller than that of the previous one rotation only if the maximum value during the current rotation of the tire is larger than the first peak value the minimum value during the current rotation of the tire is smaller than the second peak value and the ground contact pulse interval during the current rotation of the tire is shorter than the ground contact pulse interval of the previous one rotation and the threshold setting unit changes the first threshold to a value smaller than that of the previous one rotation and changes the second threshold to a value larger than that of the previous one rotation only if the maximum value during the current rotation of the tire is smaller than the first peak value the minimum value during the current rotation of the tire is larger than the second peak value and the ground contact pulse interval during the current rotation of the tire is longer than the ground contact pulse interval of the previous one rotation 6 the road surface condition estimation device according to claim 1 wherein the section identification unit includes a centrifugal force detection unit that detects a centrifugal force of the tire acting on the tire side device as a value corresponding to the traveling speed of the vehicle the threshold setting unit changes the first threshold to a value larger than that of a previous one rotation of the tire and changes the second threshold to a value smaller than that of the previous one rotation if the centrifugal force during the current rotation of the tire is larger than the centrifugal force during the rotation of the tire of the previous one rotation and the threshold setting unit changes the first threshold to a value smaller than that of the previous one rotation and changes the second threshold to a value larger than that of the previous one rotation if the centrifugal force during the current rotation of the tire is smaller than the centrifugal force during the rotation of the tire of the previous one rotation 7 the road surface condition estimation device according to claim 1 wherein the section extraction unit estimates a period assumed not to be the ground contact section based on a value corresponding to the traveling speed of the vehicle performs no determination of the ground contact start time during the period assumed not to be the ground contact section even if the pulse waveform indicated by the detection signal is larger than the first threshold and performs no determination of the ground contact end time even during the period assumed not to be the ground contact section if the pulse waveform is smaller than the second threshold 8 a system for estimating road surface conditions comprising a first processor configured to be coupled to a vibration detection unit which is attached to a rear surface of a tread of a tire provided in the vehicle and which outputs a detection signal corresponding to a magnitude of vibration of the tire the first processor including circuitry configured to identify a ground contact section in which a portion of the tread corresponding to a placement location of the vibration detection unit contacts the road during one rotation of the tire calculate a level of a high frequency component of the detection signal in the ground contact section and output a calculation result of the level of the high frequency component as road surface condition data representing a road surface condition and a second processor coupled to the first processor the second processor including circuitry configured to receive the road surface condition data output from the first processor and estimate a road surface condition of a traveling road surface of the tire based on the road surface condition data wherein the first processor further includes circuitry configured to set according to a traveling speed of the vehicle a first threshold and a second threshold for comparison with a pulse level of a pulse waveform indicated by the detection signal the second threshold being smaller than the first threshold and extract a period between a ground contact start time to a ground contact end time as a ground contact section the ground contact start time being defined as a next maximum value of the pulse waveform indicated by the detection signal after the pulse waveform becomes larger than the first threshold and the ground contact end time being defined as a next minimum value of the pulse waveform after the pulse waveform becomes smaller than the second threshold
15750203 | MONITORING DEVICE, MONITORING SYSTEM, AND NON-TRANSITORY COMPUTER-READABLE MEDIUM | Provided is a monitoring device capable of easily ascertaining an abnormality. A monitoring device comprises: an acquisition unit which acquires actual operation data (53a) from a control device which controls an actual machine; a storage unit which stores reference operation data indicating reference operation of the actual machine, first related information and second related information; a timing chart generation unit which generates an actual operation timing chart and a reference operation timing chart, and displays the timing charts on a display device; and a simulation data generation unit which generates simulation data of a reference image and a real image. | 1. A monitoring device that performs monitoring on operations of an actual machine, the device comprising: an acquisition unit which acquires actual operation data that indicates actual operations of each portion of an actual machine from a control device which controls the actual machine; a display item setting unit that sets display items that are included in a timing chart that is displayed on a display device; and a storage unit, wherein the storage unit stores reference operation data indicating a reference operation of each portion of the actual machine, first related information that associates specific actual operation data and reference operation data with the display items, and second related information that associates components that are included in a virtual machine on an image that simulates the actual machine with the specific actual operation data and the reference operation data, wherein the device further comprises: a timing chart generation unit which generates, for the display items, an actual operation timing chart that indicates a temporal change in an actual operation on a basis of actual operation data corresponding to the display items in the first related information and a reference operation timing chart that indicates temporal change in a reference operation on a basis of reference operation data corresponding to the display item in the first related information, and displays the actual operation timing chart and the reference operation timing chart on the display device; and a simulation data generation unit which generates simulation data of a reference image that is an image when the virtual machine performs a reference operation and a real image that is an image when the virtual machine performs an actual operation, on a basis of the reference operation data and the actual operation data that are associated with the components in the second related information. 2. The monitoring device according to claim 1, wherein the simulation data generation unit generates simulation data in which the reference image and the real image are superimposed. 3. The monitoring device according to claim 1, wherein the acquisition unit acquires actual operation data from a predetermined start timing, and the start timing is any one of a timing at which the control device has output a predetermined command to the actual machine, a timing at which a predetermined sensor that is provided in the actual machine has detected ON or OFF, and a timing at which a value measured by a measurement device that is provided in the actual machine has reached a predetermined threshold value. 4. The monitoring device according to claim 1, comprising: an evaluation target setting unit that sets a feature amount that is an evaluation target; a comparison unit that acquires a deviation amount between the feature amount that is obtained from the actual operation data and the feature amount that is obtained from the reference operation data; and an abnormality report unit that displays an abnormality notification on the display device in a case in which the deviation amount is outside an allowable range. 5. The monitoring device according to claim 4, wherein the abnormality report unit displays a portion in which the deviation amount is outside the allowable range in the actual operation timing chart in an emphasized manner as the abnormality notification. 6. The monitoring device according to claim 1, wherein the acquisition unit acquires the actual operation data for an operation that is included in a predetermined series of processes and acquires the actual operation data every time the series of processes are performed, and the device comprises: an evaluation target setting unit that sets a feature amount that is an evaluation target; a comparison unit that acquires a deviation amount between the feature amount that is obtained from the actual operation data and the feature amount that is obtained from the reference operation data; and a trend graph generation unit that generates a trend graph that indicates change in the deviation amount on a basis of actual operation data in the past that is acquired by the acquisition unit and displays the trend graph on the display device. 7. The monitoring device according to claim 1, wherein the simulation data generation unit generates the simulation data in which display modes of the reference image and the real image are made to be different. 8. A monitoring system comprising: the monitoring device according to claim 1; the control device; and the display device. 9. A non-transitory computer-readable medium storing a monitoring program that causes a computer to function as the monitoring device according to claim 1, wherein the stored monitoring program causing the computer to function as: the acquisition unit; the display item setting unit; the timing chart generation unit; and the simulation data generation unit. 10. (canceled) 11. The monitoring device according to claim 2, wherein the acquisition unit acquires actual operation data from a predetermined start timing, and the start timing is any one of a timing at which the control device has output a predetermined command to the actual machine, a timing at which a predetermined sensor that is provided in the actual machine has detected ON or OFF, and a timing at which a value measured by a measurement device that is provided in the actual machine has reached a predetermined threshold value. 12. The monitoring device according to claim 2, comprising: an evaluation target setting unit that sets a feature amount that is an evaluation target; a comparison unit that acquires a deviation amount between the feature amount that is obtained from the actual operation data and the feature amount that is obtained from the reference operation data; and an abnormality report unit that displays an abnormality notification on the display device in a case in which the deviation amount is outside an allowable range. 13. The monitoring device according to claim 3, comprising: an evaluation target setting unit that sets a feature amount that is an evaluation target; a comparison unit that acquires a deviation amount between the feature amount that is obtained from the actual operation data and the feature amount that is obtained from the reference operation data; and an abnormality report unit that displays an abnormality notification on the display device in a case in which the deviation amount is outside an allowable range. 14. The monitoring device according to claim 2, wherein the acquisition unit acquires the actual operation data for an operation that is included in a predetermined series of processes and acquires the actual operation data every time the series of processes are performed, and the device comprises: an evaluation target setting unit that sets a feature amount that is an evaluation target; a comparison unit that acquires a deviation amount between the feature amount that is obtained from the actual operation data and the feature amount that is obtained from the reference operation data; and a trend graph generation unit that generates a trend graph that indicates change in the deviation amount on a basis of actual operation data in the past that is acquired by the acquisition unit and displays the trend graph on the display device. 15. The monitoring device according to claim 3, wherein the acquisition unit acquires the actual operation data for an operation that is included in a predetermined series of processes and acquires the actual operation data every time the series of processes are performed, and the device comprises: an evaluation target setting unit that sets a feature amount that is an evaluation target; a comparison unit that acquires a deviation amount between the feature amount that is obtained from the actual operation data and the feature amount that is obtained from the reference operation data; and a trend graph generation unit that generates a trend graph that indicates change in the deviation amount on a basis of actual operation data in the past that is acquired by the acquisition unit and displays the trend graph on the display device. 16. The monitoring device according to claim 2, wherein the simulation data generation unit generates the simulation data in which display modes of the reference image and the real image are made to be different. 17. The monitoring device according to claim 3, wherein the simulation data generation unit generates the simulation data in which display modes of the reference image and the real image are made to be different. 18. The monitoring device according to claim 4, wherein the simulation data generation unit generates the simulation data in which display modes of the reference image and the real image are made to be different. 19. The monitoring device according to claim 5, wherein the simulation data generation unit generates the simulation data in which display modes of the reference image and the real image are made to be different. 20. The monitoring device according to claim 6, wherein the simulation data generation unit generates the simulation data in which display modes of the reference image and the real image are made to be different. | monitoring device monitoring system and nontransitory computerreadable medium provided is a monitoring device capable of easily ascertaining an abnormality a monitoring device comprises an acquisition unit which acquires actual operation data 53a from a control device which controls an actual machine a storage unit which stores reference operation data indicating reference operation of the actual machine first related information and second related information a timing chart generation unit which generates an actual operation timing chart and a reference operation timing chart and displays the timing charts on a display device and a simulation data generation unit which generates simulation data of a reference image and a real image 1 a monitoring device that performs monitoring on operations of an actual machine the device comprising an acquisition unit which acquires actual operation data that indicates actual operations of each portion of an actual machine from a control device which controls the actual machine a display item setting unit that sets display items that are included in a timing chart that is displayed on a display device and a storage unit wherein the storage unit stores reference operation data indicating a reference operation of each portion of the actual machine first related information that associates specific actual operation data and reference operation data with the display items and second related information that associates components that are included in a virtual machine on an image that simulates the actual machine with the specific actual operation data and the reference operation data wherein the device further comprises a timing chart generation unit which generates for the display items an actual operation timing chart that indicates a temporal change in an actual operation on a basis of actual operation data corresponding to the display items in the first related information and a reference operation timing chart that indicates temporal change in a reference operation on a basis of reference operation data corresponding to the display item in the first related information and displays the actual operation timing chart and the reference operation timing chart on the display device and a simulation data generation unit which generates simulation data of a reference image that is an image when the virtual machine performs a reference operation and a real image that is an image when the virtual machine performs an actual operation on a basis of the reference operation data and the actual operation data that are associated with the components in the second related information 2 the monitoring device according to claim 1 wherein the simulation data generation unit generates simulation data in which the reference image and the real image are superimposed 3 the monitoring device according to claim 1 wherein the acquisition unit acquires actual operation data from a predetermined start timing and the start timing is any one of a timing at which the control device has output a predetermined command to the actual machine a timing at which a predetermined sensor that is provided in the actual machine has detected on or off and a timing at which a value measured by a measurement device that is provided in the actual machine has reached a predetermined threshold value 4 the monitoring device according to claim 1 comprising an evaluation target setting unit that sets a feature amount that is an evaluation target a comparison unit that acquires a deviation amount between the feature amount that is obtained from the actual operation data and the feature amount that is obtained from the reference operation data and an abnormality report unit that displays an abnormality notification on the display device in a case in which the deviation amount is outside an allowable range 5 the monitoring device according to claim 4 wherein the abnormality report unit displays a portion in which the deviation amount is outside the allowable range in the actual operation timing chart in an emphasized manner as the abnormality notification 6 the monitoring device according to claim 1 wherein the acquisition unit acquires the actual operation data for an operation that is included in a predetermined series of processes and acquires the actual operation data every time the series of processes are performed and the device comprises an evaluation target setting unit that sets a feature amount that is an evaluation target a comparison unit that acquires a deviation amount between the feature amount that is obtained from the actual operation data and the feature amount that is obtained from the reference operation data and a trend graph generation unit that generates a trend graph that indicates change in the deviation amount on a basis of actual operation data in the past that is acquired by the acquisition unit and displays the trend graph on the display device 7 the monitoring device according to claim 1 wherein the simulation data generation unit generates the simulation data in which display modes of the reference image and the real image are made to be different 8 a monitoring system comprising the monitoring device according to claim 1 the control device and the display device 9 a nontransitory computerreadable medium storing a monitoring program that causes a computer to function as the monitoring device according to claim 1 wherein the stored monitoring program causing the computer to function as the acquisition unit the display item setting unit the timing chart generation unit and the simulation data generation unit 10 canceled 11 the monitoring device according to claim 2 wherein the acquisition unit acquires actual operation data from a predetermined start timing and the start timing is any one of a timing at which the control device has output a predetermined command to the actual machine a timing at which a predetermined sensor that is provided in the actual machine has detected on or off and a timing at which a value measured by a measurement device that is provided in the actual machine has reached a predetermined threshold value 12 the monitoring device according to claim 2 comprising an evaluation target setting unit that sets a feature amount that is an evaluation target a comparison unit that acquires a deviation amount between the feature amount that is obtained from the actual operation data and the feature amount that is obtained from the reference operation data and an abnormality report unit that displays an abnormality notification on the display device in a case in which the deviation amount is outside an allowable range 13 the monitoring device according to claim 3 comprising an evaluation target setting unit that sets a feature amount that is an evaluation target a comparison unit that acquires a deviation amount between the feature amount that is obtained from the actual operation data and the feature amount that is obtained from the reference operation data and an abnormality report unit that displays an abnormality notification on the display device in a case in which the deviation amount is outside an allowable range 14 the monitoring device according to claim 2 wherein the acquisition unit acquires the actual operation data for an operation that is included in a predetermined series of processes and acquires the actual operation data every time the series of processes are performed and the device comprises an evaluation target setting unit that sets a feature amount that is an evaluation target a comparison unit that acquires a deviation amount between the feature amount that is obtained from the actual operation data and the feature amount that is obtained from the reference operation data and a trend graph generation unit that generates a trend graph that indicates change in the deviation amount on a basis of actual operation data in the past that is acquired by the acquisition unit and displays the trend graph on the display device 15 the monitoring device according to claim 3 wherein the acquisition unit acquires the actual operation data for an operation that is included in a predetermined series of processes and acquires the actual operation data every time the series of processes are performed and the device comprises an evaluation target setting unit that sets a feature amount that is an evaluation target a comparison unit that acquires a deviation amount between the feature amount that is obtained from the actual operation data and the feature amount that is obtained from the reference operation data and a trend graph generation unit that generates a trend graph that indicates change in the deviation amount on a basis of actual operation data in the past that is acquired by the acquisition unit and displays the trend graph on the display device 16 the monitoring device according to claim 2 wherein the simulation data generation unit generates the simulation data in which display modes of the reference image and the real image are made to be different 17 the monitoring device according to claim 3 wherein the simulation data generation unit generates the simulation data in which display modes of the reference image and the real image are made to be different 18 the monitoring device according to claim 4 wherein the simulation data generation unit generates the simulation data in which display modes of the reference image and the real image are made to be different 19 the monitoring device according to claim 5 wherein the simulation data generation unit generates the simulation data in which display modes of the reference image and the real image are made to be different 20 the monitoring device according to claim 6 wherein the simulation data generation unit generates the simulation data in which display modes of the reference image and the real image are made to be different
15893980 | MEDIUM DISCHARGE DEVICE AND IMAGE READING APPARATUS | A medium discharge device includes a discharge roller pair that is provided with a discharge driving roller and a discharge driven roller which drivably rotates in contact with the discharge driving roller, and a medium receiving tray which receives the medium that is fed and discharged by the discharge roller pair, in which the medium receiving tray includes a guide member which guides such that a tip end of the medium which is discharged from the discharge roller pair enters the medium mounting surface at a predetermined angle, and the guide member is provided to be elastically displaceable in an advancing and retreating direction with respect to the medium mounting surface of the medium receiving tray and is displaced in a direction coming close to the medium mounting surface according to raising of a pressing load due to the medium that is discharged to the medium receiving tray. | 1. An image reading apparatus comprising: a document support section for placing a document in an inclined position; a feeding roller for feeding the document obliquely downward; a reading section for reading the document fed from the feeding roller; a discharge roller that discharges the read document and a discharge tray that places the document discharged from the discharge roller; and a guide member having a tip end with the discharge roller side as a free end, a base end side fixed to the discharge tray, and an inclined portion inclined upward from the base end side to the tip end, and the guide member configured to be displaceable in a vertical direction, and guides a leading end of the discharged document. 2. The image reading apparatus according to claim 1, wherein the inclined portion has a first inclined portion inclined at a predetermined angle and a second inclined portion inclined toward the discharge tray from the first inclined portion. 3. The image reading apparatus according to claim 1, wherein the guide member is displaced by a spring. 4. The image reading apparatus according to claim 2, wherein the guide member is displaced by a spring. 5. The image reading apparatus according to claim 3, wherein the guide member is formed of a non-elastic member. 6. The image reading apparatus according to claim 4, wherein the guide member is formed of a non-elastic member. 7. The image reading apparatus according to claim 1, wherein a plurality of ribs extending in the document discharge direction are formed in the discharge tray, and the guide member is formed between the ribs. 8. The image reading apparatus according to claim 2, wherein a plurality of ribs extending in the document discharge direction are formed in the discharge tray, and the guide member is formed between the ribs. 9. The image reading device according to claim 1, wherein the discharge tray has a wall portion projecting upward from the tip. 10. The image reading device according to claim 2, wherein the discharge tray has a wall portion projecting upward from the tip. | medium discharge device and image reading apparatus a medium discharge device includes a discharge roller pair that is provided with a discharge driving roller and a discharge driven roller which drivably rotates in contact with the discharge driving roller and a medium receiving tray which receives the medium that is fed and discharged by the discharge roller pair in which the medium receiving tray includes a guide member which guides such that a tip end of the medium which is discharged from the discharge roller pair enters the medium mounting surface at a predetermined angle and the guide member is provided to be elastically displaceable in an advancing and retreating direction with respect to the medium mounting surface of the medium receiving tray and is displaced in a direction coming close to the medium mounting surface according to raising of a pressing load due to the medium that is discharged to the medium receiving tray 1 an image reading apparatus comprising a document support section for placing a document in an inclined position a feeding roller for feeding the document obliquely downward a reading section for reading the document fed from the feeding roller a discharge roller that discharges the read document and a discharge tray that places the document discharged from the discharge roller and a guide member having a tip end with the discharge roller side as a free end a base end side fixed to the discharge tray and an inclined portion inclined upward from the base end side to the tip end and the guide member configured to be displaceable in a vertical direction and guides a leading end of the discharged document 2 the image reading apparatus according to claim 1 wherein the inclined portion has a first inclined portion inclined at a predetermined angle and a second inclined portion inclined toward the discharge tray from the first inclined portion 3 the image reading apparatus according to claim 1 wherein the guide member is displaced by a spring 4 the image reading apparatus according to claim 2 wherein the guide member is displaced by a spring 5 the image reading apparatus according to claim 3 wherein the guide member is formed of a nonelastic member 6 the image reading apparatus according to claim 4 wherein the guide member is formed of a nonelastic member 7 the image reading apparatus according to claim 1 wherein a plurality of ribs extending in the document discharge direction are formed in the discharge tray and the guide member is formed between the ribs 8 the image reading apparatus according to claim 2 wherein a plurality of ribs extending in the document discharge direction are formed in the discharge tray and the guide member is formed between the ribs 9 the image reading device according to claim 1 wherein the discharge tray has a wall portion projecting upward from the tip 10 the image reading device according to claim 2 wherein the discharge tray has a wall portion projecting upward from the tip
15860096 | System and Methods for Identifying Positions of Physical Objects Based on Sounds | Described in detail herein are methods and systems for identifying locations of objects based on detected sounds. In exemplary embodiments, a support structure can generate a sound, via a passive sound emitter, in response to a physical object being placed onto or removed from the support structure. An array of audio sensors disposed in a facility can detect sounds generated by the support structure and can encode the sounds into electrical signals. The audio sensors can output the electrical signals to a computing system. The computing system can identify the sounds encoded in the electrical signals which were detected by the audio sensors and can identify the location of the physical object on the support structure based on the identification of the sound. | 1. A system for identifying positions of physical objects based on sounds, the system comprising: a support structure configured to support a plurality of physical objects, the support structure including one or more passive sound emitters configured to non-electrically generate a sound in response to at least one of the plurality of physical objects being placed onto or removed from the support structure; an array of audio sensors disposed with respect to the support structure, the audio sensors configured to detect the sound generated by the support structure and output electrical signals associated with the sound upon detection of the sound; and a computing system communicatively coupled to the audio sensors and a data storage device, the computing system programmed to execute an analysis module to: receive the electrical signals from at least one audio sensor in the array of audio sensors; identify the sound detected by the at least one audio sensor based on the received signals; and determine the position of the at least one of the plurality of physical objects on the support structure based on the identified sound. 2. The system of claim 1 wherein the support structure is a pallet that includes a plurality of sections. 3. The system of claim 1 wherein the support structure is a cart. 4. The system of claim 1, wherein the audio sensors are further configured to detect an intensity of the sound and encode the intensity of the sound in the electrical signals. 5. The system of claim 4, wherein the computing system is further programmed to triangulate the position of the at least one physical object in 3-dimensional space based on the intensity of the sound. 6. The system of claim 1, wherein the one or more passive sound emitters are further configured to generate a different sound based on a section of the support structure on which the physical object is placed or removed. 7. The system of claim 6, wherein the audio sensors are further configured to detect amplitude and frequency of different sounds and encode the amplitude and the frequency in time varying electrical signals. 8. The system of claim 7, wherein the computing system is further configured to: determine a sound signature based on the amplitude and the frequency encoded in each electrical signal; and query the data storage device using the sound signature to identify a section of the support structure with which the sound signature corresponds. 9. The system of claim 1, wherein the computing system is further configured to determine that the at least one physical object is an incorrect position on the support structure. 10. The system of claim 9, wherein the computing system transmits an alert in response to determining that the at least one physical object is in the incorrect position. 11. The system of claim 1, wherein the one or more passive sound emitters are further configured to generate a different type of sound based on whether the at least one physical object is being placed onto or removed from the support structure. 12. A method for identifying positions of physical objects based on sounds, the method comprising: generating, via a support structure configured to support a plurality of physical objects, a sound in response to at least one of the plurality of physical objects being placed onto or removed from the support structure, the support structure including one or more passive sound emitters configured to non-electrically generate the sound; detecting, via an array of audio sensors disposed with respects to the support structure, the sound generated by the support structure; outputting, via the audio sensors, electrical signals associated with the sound upon detection of the sound; receiving, via a computing system communicatively coupled to the audio sensors and a data storage device, the electrical signals from at least one audio sensor in the array of audio sensors; identifying, via the computing system, the sound detected by the audio sensors based on the received signals; and determining, via the computing system, a position of the at least one physical object on the support structure based on the identified sound. 13. The method of claim 12 wherein the support structure is a pallet that includes a plurality of sections. 14. The method of claim 12, further comprising: detecting, via the audio sensors, an intensity of the sound; and encoding, via the audio sensor, the intensity of the sound in the electrical signals. 15. The method of claim 14, further comprising: triangulating, via the computing system, the at least one physical object's position in 3-dimensional space based on the intensity of the sound. 16. The method of claim 15, further comprising: generating, via the one or more passive sound emitters, a different sound based on a section of the support structure on which the physical object is placed or removed. 17. The method of claim 16, further comprising: detecting, via the audio sensors, an amplitude and frequency of each different sound and encoding, via the audio sensors, the amplitude and the frequency in the electrical signals. 18. The method of claim 17, further comprising: determining, via the computing system, a sound signature based on the amplitude and the frequency encoded in each electrical signal; and querying, via the computing system, the database using the sound signature to identify a section of the support structure with which the sound signature corresponds. 19. The method of claim 12, further comprising: determining, via the computing system, that the at least one physical object is an incorrect position on the support structure. 20. The method of claim 19, further comprising: transmitting, via the computing system, an alert in response to determining that the at least one physical object is in the incorrect position. 21. The method of claim 1, wherein the one or more passive sound emitters are further configured to generate a different type of sound based on whether the at least one physical object is being placed onto or removed from the support structure. | system and methods for identifying positions of physical objects based on sounds described in detail herein are methods and systems for identifying locations of objects based on detected sounds in exemplary embodiments a support structure can generate a sound via a passive sound emitter in response to a physical object being placed onto or removed from the support structure an array of audio sensors disposed in a facility can detect sounds generated by the support structure and can encode the sounds into electrical signals the audio sensors can output the electrical signals to a computing system the computing system can identify the sounds encoded in the electrical signals which were detected by the audio sensors and can identify the location of the physical object on the support structure based on the identification of the sound 1 a system for identifying positions of physical objects based on sounds the system comprising a support structure configured to support a plurality of physical objects the support structure including one or more passive sound emitters configured to nonelectrically generate a sound in response to at least one of the plurality of physical objects being placed onto or removed from the support structure an array of audio sensors disposed with respect to the support structure the audio sensors configured to detect the sound generated by the support structure and output electrical signals associated with the sound upon detection of the sound and a computing system communicatively coupled to the audio sensors and a data storage device the computing system programmed to execute an analysis module to receive the electrical signals from at least one audio sensor in the array of audio sensors identify the sound detected by the at least one audio sensor based on the received signals and determine the position of the at least one of the plurality of physical objects on the support structure based on the identified sound 2 the system of claim 1 wherein the support structure is a pallet that includes a plurality of sections 3 the system of claim 1 wherein the support structure is a cart 4 the system of claim 1 wherein the audio sensors are further configured to detect an intensity of the sound and encode the intensity of the sound in the electrical signals 5 the system of claim 4 wherein the computing system is further programmed to triangulate the position of the at least one physical object in 3dimensional space based on the intensity of the sound 6 the system of claim 1 wherein the one or more passive sound emitters are further configured to generate a different sound based on a section of the support structure on which the physical object is placed or removed 7 the system of claim 6 wherein the audio sensors are further configured to detect amplitude and frequency of different sounds and encode the amplitude and the frequency in time varying electrical signals 8 the system of claim 7 wherein the computing system is further configured to determine a sound signature based on the amplitude and the frequency encoded in each electrical signal and query the data storage device using the sound signature to identify a section of the support structure with which the sound signature corresponds 9 the system of claim 1 wherein the computing system is further configured to determine that the at least one physical object is an incorrect position on the support structure 10 the system of claim 9 wherein the computing system transmits an alert in response to determining that the at least one physical object is in the incorrect position 11 the system of claim 1 wherein the one or more passive sound emitters are further configured to generate a different type of sound based on whether the at least one physical object is being placed onto or removed from the support structure 12 a method for identifying positions of physical objects based on sounds the method comprising generating via a support structure configured to support a plurality of physical objects a sound in response to at least one of the plurality of physical objects being placed onto or removed from the support structure the support structure including one or more passive sound emitters configured to nonelectrically generate the sound detecting via an array of audio sensors disposed with respects to the support structure the sound generated by the support structure outputting via the audio sensors electrical signals associated with the sound upon detection of the sound receiving via a computing system communicatively coupled to the audio sensors and a data storage device the electrical signals from at least one audio sensor in the array of audio sensors identifying via the computing system the sound detected by the audio sensors based on the received signals and determining via the computing system a position of the at least one physical object on the support structure based on the identified sound 13 the method of claim 12 wherein the support structure is a pallet that includes a plurality of sections 14 the method of claim 12 further comprising detecting via the audio sensors an intensity of the sound and encoding via the audio sensor the intensity of the sound in the electrical signals 15 the method of claim 14 further comprising triangulating via the computing system the at least one physical objects position in 3dimensional space based on the intensity of the sound 16 the method of claim 15 further comprising generating via the one or more passive sound emitters a different sound based on a section of the support structure on which the physical object is placed or removed 17 the method of claim 16 further comprising detecting via the audio sensors an amplitude and frequency of each different sound and encoding via the audio sensors the amplitude and the frequency in the electrical signals 18 the method of claim 17 further comprising determining via the computing system a sound signature based on the amplitude and the frequency encoded in each electrical signal and querying via the computing system the database using the sound signature to identify a section of the support structure with which the sound signature corresponds 19 the method of claim 12 further comprising determining via the computing system that the at least one physical object is an incorrect position on the support structure 20 the method of claim 19 further comprising transmitting via the computing system an alert in response to determining that the at least one physical object is in the incorrect position 21 the method of claim 1 wherein the one or more passive sound emitters are further configured to generate a different type of sound based on whether the at least one physical object is being placed onto or removed from the support structure
15863338 | FLUORESCENCE BASED FLOW IMAGING AND MEASUREMENTS | Fluorescence based tracking of a light-emitting marker in a bodily fluid stream is conducted by: providing a light-emitting marker into a fluid stream; establishing field of view monitoring by placement of a sensor, such as a high speed camera, at a region of interest; recording image data of light emitted by the marker at the region of interest; determining time characteristics of the light output of the marker traversing the field of view; and calculating flow characteristics based on the time characteristics. Furthermore generating a velocity vector map may be conducted using a cross correlation technique, leading and falling edge considerations, subtraction, and/or thresholding. | 1. A system for fluorescence based tracking of a light-emitting marker in a fluid stream, the system comprising: a delivery apparatus configured to provide a light-emitting marker into a fluid stream; a camera configured to monitor a region of interest traversed by the fluid stream; and a computing device configured to: record motion video data generated by the camera; divide the motion video data into kernels; identify which of the kernels receive some portion of the light-emitting marker using an intensity threshold; determine time characteristics of the recorded data; and calculate flow characteristics based on the time characteristics. 2. The system according to claim 1, wherein the computing device is further configured to compute, for each identified kernel, an intensity signal data set comprising information of mean light intensity versus time. 3. The system according to claim 2 wherein the computing device is further configured to perform smoothing on each intensity signal data set, and calculate a lag time between the intensity signal data sets of neighboring identified kernels using cross-correlation. 4. The system according to claim 3, wherein the computing device is further configured to use spatial resolution and the lag time to calculate velocity characteristics. 5. The system according to claim 4, wherein the computing device is further configured to sum the velocity characteristics of neighboring kernels to create resultant velocity characteristics, and generate a velocity map from the resultant velocity characteristics for all kernels. 6. The system according to claim 3, wherein the computing device performs smoothing on each intensity signal data set by time window averaging. 7. The system according to claim 3, wherein the computing device performs smoothing on each intensity signal data set by using a filter. 8. The system according to claim 5, wherein the computing device is further configured for each particular identified kernel, to: find segments in which a slope of the intensity signal data set rises for a minimum consecutive number of frames or falls for a minimum consecutive number of frames, which segments occur when a leading edge or falling edge of a portion of the light-emitting marker passes through the identified kernel. 9. The system according to claim 8, wherein the computing device is further configured for each particular identified kernel, to: search the intensity signal data sets of neighboring identified kernels for a rising or falling segment of similar length; and calculate a lag time between segments in the particular identified kernel and segments in the neighboring identified kernel. 10. The system according to claim 9, wherein the computing device is further configured to: divide the motion video data into frames each comprising pixels; identify which of the pixels receive some portion of the light-emitting marker using an intensity threshold; calculate a difference frame by subtracting a frame of the motion video data from a consecutive frame of the motion video data; apply a threshold to the difference frame to eliminate pixels therein below a specified intensity value; calculate a pixel size of a remaining blob in the difference frame in a direction of fluid flow; calculate a size of the remaining blob using the pixel size and a spatial resolution; and calculate a velocity by using a distance traveled by the remaining blob and a time between frames. 11. The system according to claim 10, wherein the computing device is further configured to: create a logical frame in which a respective indicator for each pixel can be set as true or false; set the indicators of the identified pixels as true; set the indicators of all other pixels as false; calculate a difference frame by subtracting a first logical frame from a second logical frame such that the difference frame comprises pixels that reached the specified threshold after a time of the first logical frame; find length in pixels of the remaining blob in the difference frame in a direction of fluid flow; convert the length in pixels of the difference frame to physical distance using the spatial resolution; and calculate velocity by dividing the physical distance by a time between frames. 12. A method of fluorescence based tracking of a light-emitting marker in a fluid stream, the method comprising: monitoring, with a camera, a region of interest traversed by a fluid stream into which a light emitting marker has been introduced; recording motion video data generated by the camera; dividing the motion video data into kernels; identifying which of the kernels receive some portion of the light-emitting marker using an intensity threshold; determining time characteristics of the recorded data; and calculating flow characteristics based on the time characteristics. 13. The method according to claim 12, further comprising: computing, for each identified kernel, an intensity signal data set comprising information of mean light intensity versus time; performing smoothing on each intensity signal data set; calculating a lag time between the intensity signal data sets of neighboring identified kernels using cross-correlation; using a spatial resolution and the lag time, calculating velocity characteristics; summing the velocity characteristics of neighboring kernels to create a resultant velocity characteristic; and generating a velocity map from the resultant velocity characteristics for all kernels. 14. The method according to claim 13, wherein performing smoothing on each intensity signal data set comprises time window averaging. 15. The method according to claim 13, wherein performing smoothing on each intensity signal data set comprises using a filter. 16. The method according to claim 13, further comprising: for each particular identified kernel, finding segments in which a slope of the intensity signal data set rises for a minimum consecutive number of frames or falls for a minimum consecutive number of frames, which segments occur when a leading edge or falling edge of a portion of the light-emitting marker passes through the identified kernel; searching the intensity signal data sets of neighboring identified kernels for a rising or falling segment of similar length; and calculating a lag time between segments in the particular identified kernel and segments in the neighboring identified kernels. 17. A method of fluorescence based tracking of a light-emitting marker in a fluid stream, the method comprising: monitoring, with a camera, a region of interest traversed by fluid stream into which a light-emitting marker has been introduced; recording motion video data generated by the sensor; dividing the motion video data into frames each comprising pixels; identifying which of the pixels receive some portion of the light-emitting marker using an intensity threshold; calculating a difference frame by subtracting a frame of the motion video data from a consecutive frame of the motion video data; applying a threshold to the difference frame to eliminate pixels therein below a specified intensity value; calculating a pixel size of a remaining blob in the difference frame in a direction of fluid flow; calculating a size of the remaining blob using the pixel size and a spatial resolution; and calculating a velocity by using a distance traveled by the remaining blob and a time between frames. 18. A method according to claim 17, further comprising: creating a logical frame in which a respective indicator for each pixel can be set as true or false; setting the indicators of the identified pixels as true; setting the indicators of all other pixels as false; calculating a difference frame by subtracting a first logical frame from a second logical frame such that the difference frame comprises pixels that reached the specified threshold after a time of the first logical frame; finding length in pixels of a remaining blob in the difference frame in a direction of fluid flow; converting the length in pixels of the difference frame to physical distance using the spatial resolution; and calculating velocity by dividing the physical distance by a time between frames. | fluorescence based flow imaging and measurements fluorescence based tracking of a lightemitting marker in a bodily fluid stream is conducted by providing a lightemitting marker into a fluid stream establishing field of view monitoring by placement of a sensor such as a high speed camera at a region of interest recording image data of light emitted by the marker at the region of interest determining time characteristics of the light output of the marker traversing the field of view and calculating flow characteristics based on the time characteristics furthermore generating a velocity vector map may be conducted using a cross correlation technique leading and falling edge considerations subtraction andor thresholding 1 a system for fluorescence based tracking of a lightemitting marker in a fluid stream the system comprising a delivery apparatus configured to provide a lightemitting marker into a fluid stream a camera configured to monitor a region of interest traversed by the fluid stream and a computing device configured to record motion video data generated by the camera divide the motion video data into kernels identify which of the kernels receive some portion of the lightemitting marker using an intensity threshold determine time characteristics of the recorded data and calculate flow characteristics based on the time characteristics 2 the system according to claim 1 wherein the computing device is further configured to compute for each identified kernel an intensity signal data set comprising information of mean light intensity versus time 3 the system according to claim 2 wherein the computing device is further configured to perform smoothing on each intensity signal data set and calculate a lag time between the intensity signal data sets of neighboring identified kernels using crosscorrelation 4 the system according to claim 3 wherein the computing device is further configured to use spatial resolution and the lag time to calculate velocity characteristics 5 the system according to claim 4 wherein the computing device is further configured to sum the velocity characteristics of neighboring kernels to create resultant velocity characteristics and generate a velocity map from the resultant velocity characteristics for all kernels 6 the system according to claim 3 wherein the computing device performs smoothing on each intensity signal data set by time window averaging 7 the system according to claim 3 wherein the computing device performs smoothing on each intensity signal data set by using a filter 8 the system according to claim 5 wherein the computing device is further configured for each particular identified kernel to find segments in which a slope of the intensity signal data set rises for a minimum consecutive number of frames or falls for a minimum consecutive number of frames which segments occur when a leading edge or falling edge of a portion of the lightemitting marker passes through the identified kernel 9 the system according to claim 8 wherein the computing device is further configured for each particular identified kernel to search the intensity signal data sets of neighboring identified kernels for a rising or falling segment of similar length and calculate a lag time between segments in the particular identified kernel and segments in the neighboring identified kernel 10 the system according to claim 9 wherein the computing device is further configured to divide the motion video data into frames each comprising pixels identify which of the pixels receive some portion of the lightemitting marker using an intensity threshold calculate a difference frame by subtracting a frame of the motion video data from a consecutive frame of the motion video data apply a threshold to the difference frame to eliminate pixels therein below a specified intensity value calculate a pixel size of a remaining blob in the difference frame in a direction of fluid flow calculate a size of the remaining blob using the pixel size and a spatial resolution and calculate a velocity by using a distance traveled by the remaining blob and a time between frames 11 the system according to claim 10 wherein the computing device is further configured to create a logical frame in which a respective indicator for each pixel can be set as true or false set the indicators of the identified pixels as true set the indicators of all other pixels as false calculate a difference frame by subtracting a first logical frame from a second logical frame such that the difference frame comprises pixels that reached the specified threshold after a time of the first logical frame find length in pixels of the remaining blob in the difference frame in a direction of fluid flow convert the length in pixels of the difference frame to physical distance using the spatial resolution and calculate velocity by dividing the physical distance by a time between frames 12 a method of fluorescence based tracking of a lightemitting marker in a fluid stream the method comprising monitoring with a camera a region of interest traversed by a fluid stream into which a light emitting marker has been introduced recording motion video data generated by the camera dividing the motion video data into kernels identifying which of the kernels receive some portion of the lightemitting marker using an intensity threshold determining time characteristics of the recorded data and calculating flow characteristics based on the time characteristics 13 the method according to claim 12 further comprising computing for each identified kernel an intensity signal data set comprising information of mean light intensity versus time performing smoothing on each intensity signal data set calculating a lag time between the intensity signal data sets of neighboring identified kernels using crosscorrelation using a spatial resolution and the lag time calculating velocity characteristics summing the velocity characteristics of neighboring kernels to create a resultant velocity characteristic and generating a velocity map from the resultant velocity characteristics for all kernels 14 the method according to claim 13 wherein performing smoothing on each intensity signal data set comprises time window averaging 15 the method according to claim 13 wherein performing smoothing on each intensity signal data set comprises using a filter 16 the method according to claim 13 further comprising for each particular identified kernel finding segments in which a slope of the intensity signal data set rises for a minimum consecutive number of frames or falls for a minimum consecutive number of frames which segments occur when a leading edge or falling edge of a portion of the lightemitting marker passes through the identified kernel searching the intensity signal data sets of neighboring identified kernels for a rising or falling segment of similar length and calculating a lag time between segments in the particular identified kernel and segments in the neighboring identified kernels 17 a method of fluorescence based tracking of a lightemitting marker in a fluid stream the method comprising monitoring with a camera a region of interest traversed by fluid stream into which a lightemitting marker has been introduced recording motion video data generated by the sensor dividing the motion video data into frames each comprising pixels identifying which of the pixels receive some portion of the lightemitting marker using an intensity threshold calculating a difference frame by subtracting a frame of the motion video data from a consecutive frame of the motion video data applying a threshold to the difference frame to eliminate pixels therein below a specified intensity value calculating a pixel size of a remaining blob in the difference frame in a direction of fluid flow calculating a size of the remaining blob using the pixel size and a spatial resolution and calculating a velocity by using a distance traveled by the remaining blob and a time between frames 18 a method according to claim 17 further comprising creating a logical frame in which a respective indicator for each pixel can be set as true or false setting the indicators of the identified pixels as true setting the indicators of all other pixels as false calculating a difference frame by subtracting a first logical frame from a second logical frame such that the difference frame comprises pixels that reached the specified threshold after a time of the first logical frame finding length in pixels of a remaining blob in the difference frame in a direction of fluid flow converting the length in pixels of the difference frame to physical distance using the spatial resolution and calculating velocity by dividing the physical distance by a time between frames
15884223 | Predicting Touch Input | Particular embodiments receive a plurality of touch events. Each touch event may be associated with at least one position on a touchscreen, and at least a portion of the plurality of touch events are substantially located along a line. Particular embodiments further determine that: (1) the touch events are approaching an edge of the touchscreen, and (2) one or more pressure measurements taken at one or more of the touch input events are less than a minimum pressure threshold. Based on the determinations, particular embodiments anticipate that the touch events will end before they reach the edge of the touchscreen, and based on the anticipating, particular embodiments terminate a series of extrapolated positions before the series of extrapolated positions reach the edge of the touchscreen. | 1. A method comprising: by a computing device, receiving a plurality of touch events, each touch event being associated with at least one position on a touchscreen, wherein at least a portion of the plurality of touch events are substantially located along a line; by the computing device, determining that: the touch events are approaching an edge of the touchscreen; and one or more pressure measurements taken at one or more of the plurality of touch input events are less than a minimum pressure threshold; by the computing device, based on the determinations, anticipating that the plurality of touch events will end before the plurality of touch events reach the edge of the touchscreen; and by the computing device, based on the anticipating, terminating a series of extrapolated positions before the series of extrapolated positions reach the edge of the touchscreen. 2. The method of claim 1, wherein a first extrapolated position in the series of extrapolated positions is determined based on: a timing of a current display refresh event; and one or more touch events of the plurality of touch events that occurred prior to initiation of a frame buffer fill associated with the current display refresh event. 3. The method of claim 2, wherein one or more additional extrapolated positions in the series of extrapolated positions are determined based on a timing of each of one or more display refresh events projected to occur subsequent to the current display refresh event. 4. The method of claim 1, further comprising determining, for each touch event, a time of the at least one position. 5. The method of claim 1, wherein a first extrapolated position of the series of extrapolated positions is determined based on a velocity calculated for each of the plurality of touch events. 6. The method of claim 1, wherein a total number of extrapolated positions in the series of extrapolated positions is inversely proportional to an average velocity calculated over the plurality of touch events. 7. The method of claim 1, wherein the series of extrapolated positions are determined based on an acceleration calculated over the plurality of touch events. 8. The method of claim 1, wherein a first extrapolated position in the series of extrapolated positions is determined using a data-fitting algorithm, wherein the data-fitting algorithm is a linear-fit algorithm, a curve-fitting algorithm, or a pattern-matching algorithm. 9. The method of claim 1, wherein a location of a first extrapolated position in the series of extrapolated positions on the touchscreen is based on one or more dimensions of a contact surface of the touchscreen 10. One or more computer-readable non-transitory storage media embodying software that is operable when executed to: receive a plurality of touch events, each touch event being associated with at least one position on a touchscreen, wherein at least a portion of the plurality of touch events are substantially located along a line; determine that: the touch events are approaching an edge of the touchscreen; and one or more pressure measurements taken at one or more of the plurality of touch input events are less than a minimum pressure threshold; based on the determinations, anticipate that the plurality of touch events will end before the plurality of touch events reach the edge of the touchscreen; and based on the anticipating, terminate a series of extrapolated positions before the series of extrapolated positions reach the edge of the touchscreen. 11. The media of claim 1, wherein a first extrapolated position in the series of extrapolated positions is determined based on: a timing of a current display refresh event; and one or more touch events of the plurality of touch events that occurred prior to initiation of a frame buffer fill associated with the current display refresh event. 12. The media of claim 11, wherein one or more additional extrapolated positions in the series of extrapolated positions are determined based on a timing of each of one or more display refresh events projected to occur subsequent to the current display refresh event. 13. The media of claim 10, wherein the software is further operable when executed to determine, for each touch event, a time of the at least one position. 14. The media of claim 10, wherein a first extrapolated position of the series of extrapolated positions is determined based on a velocity calculated for each of the plurality of touch events. 15. The media of claim 10, wherein a total number of extrapolated positions in the series of extrapolated positions is inversely proportional to an average velocity calculated over the plurality of touch events. 16. The media of claim 10, wherein the series of extrapolated positions are determined based on an acceleration calculated over the plurality of touch events. 17. The media of claim 10, wherein a first extrapolated position in the series of extrapolated positions is determined using a data-fitting algorithm, wherein the data-fitting algorithm is a linear-fit algorithm, a curve-fitting algorithm, or a pattern-matching algorithm. 18. A system comprising: one or more processors; and one or more computer-readable non-transitory storage media coupled to one or more of the processors and comprising instructions operable when executed by one or more of the processors to cause the system to: receive a plurality of touch events, each touch event being associated with at least one position on a touchscreen, wherein at least a portion of the plurality of touch events are substantially located along a line; determine that: the touch events are approaching an edge of the touchscreen; and one or more pressure measurements taken at one or more of the plurality of touch input events are less than a minimum pressure threshold; based on the determinations, anticipate that the plurality of touch events will end before the plurality of touch events reach the edge of the touchscreen; and based on the anticipating, terminate a series of extrapolated positions before the series of extrapolated positions reach the edge of the touchscreen. 19. The system of claim 18, wherein a first extrapolated position in the series of extrapolated positions is determined based on: a timing of a current display refresh event; and one or more touch events of the plurality of touch events that occurred prior to initiation of a frame buffer fill associated with the current display refresh event. 20. The system of claim 19, wherein one or more additional extrapolated positions in the series of extrapolated positions are determined based on a timing of each of one or more display refresh events projected to occur subsequent to the current display refresh event. | predicting touch input particular embodiments receive a plurality of touch events each touch event may be associated with at least one position on a touchscreen and at least a portion of the plurality of touch events are substantially located along a line particular embodiments further determine that 1 the touch events are approaching an edge of the touchscreen and 2 one or more pressure measurements taken at one or more of the touch input events are less than a minimum pressure threshold based on the determinations particular embodiments anticipate that the touch events will end before they reach the edge of the touchscreen and based on the anticipating particular embodiments terminate a series of extrapolated positions before the series of extrapolated positions reach the edge of the touchscreen 1 a method comprising by a computing device receiving a plurality of touch events each touch event being associated with at least one position on a touchscreen wherein at least a portion of the plurality of touch events are substantially located along a line by the computing device determining that the touch events are approaching an edge of the touchscreen and one or more pressure measurements taken at one or more of the plurality of touch input events are less than a minimum pressure threshold by the computing device based on the determinations anticipating that the plurality of touch events will end before the plurality of touch events reach the edge of the touchscreen and by the computing device based on the anticipating terminating a series of extrapolated positions before the series of extrapolated positions reach the edge of the touchscreen 2 the method of claim 1 wherein a first extrapolated position in the series of extrapolated positions is determined based on a timing of a current display refresh event and one or more touch events of the plurality of touch events that occurred prior to initiation of a frame buffer fill associated with the current display refresh event 3 the method of claim 2 wherein one or more additional extrapolated positions in the series of extrapolated positions are determined based on a timing of each of one or more display refresh events projected to occur subsequent to the current display refresh event 4 the method of claim 1 further comprising determining for each touch event a time of the at least one position 5 the method of claim 1 wherein a first extrapolated position of the series of extrapolated positions is determined based on a velocity calculated for each of the plurality of touch events 6 the method of claim 1 wherein a total number of extrapolated positions in the series of extrapolated positions is inversely proportional to an average velocity calculated over the plurality of touch events 7 the method of claim 1 wherein the series of extrapolated positions are determined based on an acceleration calculated over the plurality of touch events 8 the method of claim 1 wherein a first extrapolated position in the series of extrapolated positions is determined using a datafitting algorithm wherein the datafitting algorithm is a linearfit algorithm a curvefitting algorithm or a patternmatching algorithm 9 the method of claim 1 wherein a location of a first extrapolated position in the series of extrapolated positions on the touchscreen is based on one or more dimensions of a contact surface of the touchscreen 10 one or more computerreadable nontransitory storage media embodying software that is operable when executed to receive a plurality of touch events each touch event being associated with at least one position on a touchscreen wherein at least a portion of the plurality of touch events are substantially located along a line determine that the touch events are approaching an edge of the touchscreen and one or more pressure measurements taken at one or more of the plurality of touch input events are less than a minimum pressure threshold based on the determinations anticipate that the plurality of touch events will end before the plurality of touch events reach the edge of the touchscreen and based on the anticipating terminate a series of extrapolated positions before the series of extrapolated positions reach the edge of the touchscreen 11 the media of claim 1 wherein a first extrapolated position in the series of extrapolated positions is determined based on a timing of a current display refresh event and one or more touch events of the plurality of touch events that occurred prior to initiation of a frame buffer fill associated with the current display refresh event 12 the media of claim 11 wherein one or more additional extrapolated positions in the series of extrapolated positions are determined based on a timing of each of one or more display refresh events projected to occur subsequent to the current display refresh event 13 the media of claim 10 wherein the software is further operable when executed to determine for each touch event a time of the at least one position 14 the media of claim 10 wherein a first extrapolated position of the series of extrapolated positions is determined based on a velocity calculated for each of the plurality of touch events 15 the media of claim 10 wherein a total number of extrapolated positions in the series of extrapolated positions is inversely proportional to an average velocity calculated over the plurality of touch events 16 the media of claim 10 wherein the series of extrapolated positions are determined based on an acceleration calculated over the plurality of touch events 17 the media of claim 10 wherein a first extrapolated position in the series of extrapolated positions is determined using a datafitting algorithm wherein the datafitting algorithm is a linearfit algorithm a curvefitting algorithm or a patternmatching algorithm 18 a system comprising one or more processors and one or more computerreadable nontransitory storage media coupled to one or more of the processors and comprising instructions operable when executed by one or more of the processors to cause the system to receive a plurality of touch events each touch event being associated with at least one position on a touchscreen wherein at least a portion of the plurality of touch events are substantially located along a line determine that the touch events are approaching an edge of the touchscreen and one or more pressure measurements taken at one or more of the plurality of touch input events are less than a minimum pressure threshold based on the determinations anticipate that the plurality of touch events will end before the plurality of touch events reach the edge of the touchscreen and based on the anticipating terminate a series of extrapolated positions before the series of extrapolated positions reach the edge of the touchscreen 19 the system of claim 18 wherein a first extrapolated position in the series of extrapolated positions is determined based on a timing of a current display refresh event and one or more touch events of the plurality of touch events that occurred prior to initiation of a frame buffer fill associated with the current display refresh event 20 the system of claim 19 wherein one or more additional extrapolated positions in the series of extrapolated positions are determined based on a timing of each of one or more display refresh events projected to occur subsequent to the current display refresh event
15750175 | NEGATIVE ELECTRODE FOR LITHIUM ION SECONDARY BATTERY, LITHIUM ION SECONDARY BATTERY COMPRISING SAME, AND METHOD FOR PRODUCING NEGATIVE ELECTRODE FOR LITHIUM ION SECONDARY BATTERY | The present invention addresses the problem of providing: a negative electrode that is for a lithium ion secondary battery, that has high initial charge/discharge efficiency, and that has high energy density; a lithium ion secondary battery comprising the negative electrode for a lithium ion secondary battery; and a method for producing the negative electrode for a lithium ion battery that makes it possible to efficiently pre-dope an alkali earth metal or an alkali metal such as lithium. In order to solve this problem, this negative electrode for a lithium ion secondary battery comprises a negative electrode mixture layer containing at least: an alloy material (A) comprising tin or silicon capable of occluding lithium; carbon particles (B); an imide bond-containing polymer (C); and a polycyclic aromatic compound (D). The amount of the imide bond-containing polymer (C) within the negative electrode mixture layer is 3-13 mass %. | 1. A negative electrode for a lithium-ion secondary cell, including a negative electrode-mixture layer, the negative electrode-mixture layer comprising at least: an alloy material (A) which contains silicon or tin both capable of absorbing lithium; carbon particles (B); an imide-bond containing polymer (C); and a polycyclic aromatic compound (D), wherein: content of the imide-bond containing polymer (C) in the negative electrode-mixture layer is 3 mass % or more and 13 mass % or less. 2. The negative electrode for a lithium-ion secondary cell according to claim 1, wherein the alloy material (A) contained in the negative electrode-mixture layer has a volume of 7 vol % or more and less than 70 vol % based on a total volume of the alloy material (A) and the carbon particles (B). 3. The negative electrode for a lithium-ion secondary cell according to claim 1, wherein the alloy material (A) is a silicon oxide represented by SiOx (0.5≤x≤1.5). 4. The negative electrode for a lithium-ion secondary cell according to claim 3, wherein: at least a portion of the silicon oxide is coated with carbon, and a deposition amount of the carbon is 2 to 50 mass % based on the mass of the silicon oxide. 5. The negative electrode for a lithium-ion secondary cell according to claim 1, wherein the carbon particles (B) contains at least one type of graphite selected from the group consisting of natural graphite, artificial graphite, and carbon-coated graphite. 6. The negative electrode for a lithium-ion secondary cell according to claim 1, wherein the carbon particles (B) have a total pore volume of 1.0×10−2 to 1.0×10−1 cm3/g and have an average pore diameter of 20 to 50 nm, both measured by a nitrogen gas adsorption method. 7. The negative electrode for a lithium-ion secondary cell according to claim 1, wherein the carbon particles (B) are secondary aggregates where flat graphite material is aggregated or bonded. 8. The negative electrode for a lithium-ion secondary cell according to claim 1, wherein the negative electrode-mixture layer further contains a conductive additive (E). 9. The negative electrode for a lithium-ion secondary cell according to claim 8, wherein the conductive additive (E) contains carbon fiber having an aspect ratio of 10 to 1,000. 10. The negative electrode for a lithium-ion secondary cell according to claim 1, wherein a film having a film thickness of 20 μm made of the imide-bond containing polymer (C) has a mass change of less than 5 mass % when immersed in tetrahydrofuran at 60° C. for 24 hours. 11. The negative electrode for a lithium-ion secondary cell according to claim 1, wherein: the imide-bond containing polymer (C) includes repeating constituent units containing an amide acid structure formed by reaction of a diamine compound with a tetracarboxylic dianhydride, or an imide bond, and the repeating constituent unit has a molecular weight of 600 or less. 12. The negative electrode for a lithium-ion secondary cell according to claim 1, wherein: the imide-bond containing polymer (C) includes repeating constituent units containing an amide acid structure formed by reaction of a diamine compound with a tetracarboxylic dianhydride, or an imide bond, and the diamine compound contains 50 mol % or more of a low-molecular-weight diamine compound having a molecular weight of 300 or less based on a total amount of the diamine compound. 13. A lithium-ion secondary cell comprising the negative electrode for a lithium-ion secondary cell according to claim 1. 14. The lithium-ion secondary cell according to claim 13, wherein the negative electrode for a lithium-ion secondary cell, before energization, contains an alkali metal and/or an alkaline earth metal. 15. The lithium-ion secondary cell according to claim 13, wherein the alloy material (A), before energization, contains an alkali metal and/or an alkaline earth metal. 16. A method for producing a negative electrode for a lithium-ion secondary cell including a negative electrode-mixture layer, the method comprising: obtaining the negative electrode-mixture layer by bringing an active material-containing layer containing at least an alloy material (A) which contains silicon or tin both capable of absorbing lithium, carbon particles (B), and an imide-bond containing polymer (C) into contact with an alkali metal and/or an alkaline earth metal under presence of a polycyclic aromatic compound, wherein: the alloy material (A) contained in the negative electrode-mixture layer has a volume of 10 vol % or more and less than 70 vol % based on a total volume of the alloy material (A) and the carbon particles (B), and content of the imide-bond containing polymer (C) in the negative electrode-mixture layer is 3 mass % or more and 13 mass % or less. 17. The method for producing a negative electrode for a lithium-ion secondary cell according to claim 16, wherein the obtaining the negative electrode-mixture layer is conducted in a solvent. 18. The method for producing a negative electrode for a lithium-ion secondary cell according to claim 16, further comprising removing the polycyclic aromatic compound from the negative electrode-mixture layer by immersing the negative electrode-mixture layer in a solvent in which the polycyclic aromatic compound is soluble, after the obtaining the negative electrode mixture layer. 19. A lithium-ion secondary cell provided with a positive electrode, a negative electrode, and an electrolyte solution, wherein: the negative electrode has a negative electrode-mixture layer containing at least an alloy material (A) which contains silicon or tin both capable of absorbing lithium, carbon particles (B), and an imide-bond containing polymer (C), the alloy material (A) contained in the negative electrode-mixture layer has a volume of 7 vol % or more and less than 70 vol % based on a total volume of the alloy material (A) and the carbon particles (B), content of the imide-bond containing polymer (C) in the negative electrode-mixture layer is 3 mass % or more and 13 mass % or less, and a total molar amount of an alkali metal and an alkaline earth metal contained in the negative electrode at full charge is larger than a molar amount of lithium calculated from a capacity of a positive electrode active material possessed by the positive electrode. | negative electrode for lithium ion secondary battery lithium ion secondary battery comprising same and method for producing negative electrode for lithium ion secondary battery the present invention addresses the problem of providing a negative electrode that is for a lithium ion secondary battery that has high initial chargedischarge efficiency and that has high energy density a lithium ion secondary battery comprising the negative electrode for a lithium ion secondary battery and a method for producing the negative electrode for a lithium ion battery that makes it possible to efficiently predope an alkali earth metal or an alkali metal such as lithium in order to solve this problem this negative electrode for a lithium ion secondary battery comprises a negative electrode mixture layer containing at least an alloy material a comprising tin or silicon capable of occluding lithium carbon particles b an imide bondcontaining polymer c and a polycyclic aromatic compound d the amount of the imide bondcontaining polymer c within the negative electrode mixture layer is 313 mass 1 a negative electrode for a lithiumion secondary cell including a negative electrodemixture layer the negative electrodemixture layer comprising at least an alloy material a which contains silicon or tin both capable of absorbing lithium carbon particles b an imidebond containing polymer c and a polycyclic aromatic compound d wherein content of the imidebond containing polymer c in the negative electrodemixture layer is 3 mass or more and 13 mass or less 2 the negative electrode for a lithiumion secondary cell according to claim 1 wherein the alloy material a contained in the negative electrodemixture layer has a volume of 7 vol or more and less than 70 vol based on a total volume of the alloy material a and the carbon particles b 3 the negative electrode for a lithiumion secondary cell according to claim 1 wherein the alloy material a is a silicon oxide represented by siox 05x15 4 the negative electrode for a lithiumion secondary cell according to claim 3 wherein at least a portion of the silicon oxide is coated with carbon and a deposition amount of the carbon is 2 to 50 mass based on the mass of the silicon oxide 5 the negative electrode for a lithiumion secondary cell according to claim 1 wherein the carbon particles b contains at least one type of graphite selected from the group consisting of natural graphite artificial graphite and carboncoated graphite 6 the negative electrode for a lithiumion secondary cell according to claim 1 wherein the carbon particles b have a total pore volume of 10102 to 10101 cm3g and have an average pore diameter of 20 to 50 nm both measured by a nitrogen gas adsorption method 7 the negative electrode for a lithiumion secondary cell according to claim 1 wherein the carbon particles b are secondary aggregates where flat graphite material is aggregated or bonded 8 the negative electrode for a lithiumion secondary cell according to claim 1 wherein the negative electrodemixture layer further contains a conductive additive e 9 the negative electrode for a lithiumion secondary cell according to claim 8 wherein the conductive additive e contains carbon fiber having an aspect ratio of 10 to 1000 10 the negative electrode for a lithiumion secondary cell according to claim 1 wherein a film having a film thickness of 20 μm made of the imidebond containing polymer c has a mass change of less than 5 mass when immersed in tetrahydrofuran at 60 c for 24 hours 11 the negative electrode for a lithiumion secondary cell according to claim 1 wherein the imidebond containing polymer c includes repeating constituent units containing an amide acid structure formed by reaction of a diamine compound with a tetracarboxylic dianhydride or an imide bond and the repeating constituent unit has a molecular weight of 600 or less 12 the negative electrode for a lithiumion secondary cell according to claim 1 wherein the imidebond containing polymer c includes repeating constituent units containing an amide acid structure formed by reaction of a diamine compound with a tetracarboxylic dianhydride or an imide bond and the diamine compound contains 50 mol or more of a lowmolecularweight diamine compound having a molecular weight of 300 or less based on a total amount of the diamine compound 13 a lithiumion secondary cell comprising the negative electrode for a lithiumion secondary cell according to claim 1 14 the lithiumion secondary cell according to claim 13 wherein the negative electrode for a lithiumion secondary cell before energization contains an alkali metal andor an alkaline earth metal 15 the lithiumion secondary cell according to claim 13 wherein the alloy material a before energization contains an alkali metal andor an alkaline earth metal 16 a method for producing a negative electrode for a lithiumion secondary cell including a negative electrodemixture layer the method comprising obtaining the negative electrodemixture layer by bringing an active materialcontaining layer containing at least an alloy material a which contains silicon or tin both capable of absorbing lithium carbon particles b and an imidebond containing polymer c into contact with an alkali metal andor an alkaline earth metal under presence of a polycyclic aromatic compound wherein the alloy material a contained in the negative electrodemixture layer has a volume of 10 vol or more and less than 70 vol based on a total volume of the alloy material a and the carbon particles b and content of the imidebond containing polymer c in the negative electrodemixture layer is 3 mass or more and 13 mass or less 17 the method for producing a negative electrode for a lithiumion secondary cell according to claim 16 wherein the obtaining the negative electrodemixture layer is conducted in a solvent 18 the method for producing a negative electrode for a lithiumion secondary cell according to claim 16 further comprising removing the polycyclic aromatic compound from the negative electrodemixture layer by immersing the negative electrodemixture layer in a solvent in which the polycyclic aromatic compound is soluble after the obtaining the negative electrode mixture layer 19 a lithiumion secondary cell provided with a positive electrode a negative electrode and an electrolyte solution wherein the negative electrode has a negative electrodemixture layer containing at least an alloy material a which contains silicon or tin both capable of absorbing lithium carbon particles b and an imidebond containing polymer c the alloy material a contained in the negative electrodemixture layer has a volume of 7 vol or more and less than 70 vol based on a total volume of the alloy material a and the carbon particles b content of the imidebond containing polymer c in the negative electrodemixture layer is 3 mass or more and 13 mass or less and a total molar amount of an alkali metal and an alkaline earth metal contained in the negative electrode at full charge is larger than a molar amount of lithium calculated from a capacity of a positive electrode active material possessed by the positive electrode
15865072 | METHOD FOR FORMING TRENCH STRUCTURE OF SEMICONDUCTOR DEVICE | A method includes forming a flowable dielectric layer in a trench of a substrate; curing the flowable dielectric layer; and annealing the cured flowable dielectric layer to form an insulation structure and a liner layer. The insulation structure is formed in the trench, the liner layer is formed between the insulation structure and the substrate, and the liner layer includes nitrogen. | 1. A method, comprising: forming a flowable dielectric layer in a trench of a substrate; curing the flowable dielectric layer; and annealing the cured flowable dielectric layer to form an insulation structure and a liner layer, wherein the insulation structure is formed in the trench, the liner layer is formed between the insulation structure and the substrate, and the liner layer comprises nitrogen. 2. The method of claim 1, wherein the liner layer comprises silicon oxynitride. 3. The method of claim 1, further comprising: forming a plurality of semiconductor fins in the substrate, wherein the trench is formed between the semiconductor fins. 4. The method of claim 3, further comprising: forming a mask layer on at least one of the semiconductor fins, wherein a portion of the liner layer is formed between the mask layer and the semiconductor fin. 5. The method of claim 4, wherein the mask layer comprises nitride. 6. The method of claim 1, wherein a gas used to form the flowable dielectric layer comprises trisylamine (TSA). 7. The method of claim 1, wherein the annealing comprises a steam thermal anneal and a dry thermal anneal. 8. The method of claim 1, wherein the flowable dielectric layer is cured using ozone (O3). 9. The method of claim 1, further comprising: performing a planarization process to remove a portion of the flowable dielectric layer outside the trench. 10. The method of claim 1, wherein the trench has a middle portion and a bottom portion, and the annealing is performed such that a nitrogen concentration of the liner layer at the middle portion is lower than a nitrogen concentration of the liner layer at the bottom portion. 11. A method, comprising: etching a substrate to form a trench; filling the trench with a flowable dielectric layer; performing an oxidation treatment on the flowable dielectric layer; and performing at least one annealing treatment on the oxidized flowable dielectric layer to form an insulation structure and a liner layer, wherein the insulation structure is formed in the trench, and the liner layer is formed between the insulation structure and the substrate. 12. The method of claim 11, wherein a plurality of semiconductor fins are formed after the trench is formed, and the trench is disposed between the semiconductor fins; further comprising: forming a mask layer on at least one of the semiconductor fins, wherein the mask layer comprises nitrogen. 13. The method of claim 11, wherein the annealing treatment is performed such that the liner layer comprises nitrogen, and a nitrogen concentration of the liner layer is unevenly distributed. 14. The method of claim 11, wherein the at least one annealing treatment comprises a steam thermal anneal and a dry thermal anneal. 15. A method, comprising: forming a plurality of trenches in a substrate, wherein the trenches define a fin having a hard mask layer over a top of the fin; filling the trenches with a flowable dielectric layer; curing the flowable dielectric layer; and annealing the cured flowable dielectric layer, such that a liner comprising nitrogen is formed between the hard mask layer and the top of the fin. 16. The method of claim 15, wherein the hard mask layer comprises nitride. 17. The method of claim 15, wherein the annealing is performed such that an insulation structure is formed in at least one of the trenches, and the liner is further formed between the insulation structure and the substrate. 18. The method of claim 17, wherein the annealing is performed such that a nitrogen concentration of the liner between the hard mask layer and the top of the fin is higher than a nitrogen concentration of the liner between the insulation structure and the substrate. 19. The method of claim 15, wherein the curing comprises: performing an oxidation treatment on the flowable dielectric layer. 20. The method of claim 15, wherein the annealing comprises a steam thermal anneal and a dry thermal anneal. | method for forming trench structure of semiconductor device a method includes forming a flowable dielectric layer in a trench of a substrate curing the flowable dielectric layer and annealing the cured flowable dielectric layer to form an insulation structure and a liner layer the insulation structure is formed in the trench the liner layer is formed between the insulation structure and the substrate and the liner layer includes nitrogen 1 a method comprising forming a flowable dielectric layer in a trench of a substrate curing the flowable dielectric layer and annealing the cured flowable dielectric layer to form an insulation structure and a liner layer wherein the insulation structure is formed in the trench the liner layer is formed between the insulation structure and the substrate and the liner layer comprises nitrogen 2 the method of claim 1 wherein the liner layer comprises silicon oxynitride 3 the method of claim 1 further comprising forming a plurality of semiconductor fins in the substrate wherein the trench is formed between the semiconductor fins 4 the method of claim 3 further comprising forming a mask layer on at least one of the semiconductor fins wherein a portion of the liner layer is formed between the mask layer and the semiconductor fin 5 the method of claim 4 wherein the mask layer comprises nitride 6 the method of claim 1 wherein a gas used to form the flowable dielectric layer comprises trisylamine tsa 7 the method of claim 1 wherein the annealing comprises a steam thermal anneal and a dry thermal anneal 8 the method of claim 1 wherein the flowable dielectric layer is cured using ozone o3 9 the method of claim 1 further comprising performing a planarization process to remove a portion of the flowable dielectric layer outside the trench 10 the method of claim 1 wherein the trench has a middle portion and a bottom portion and the annealing is performed such that a nitrogen concentration of the liner layer at the middle portion is lower than a nitrogen concentration of the liner layer at the bottom portion 11 a method comprising etching a substrate to form a trench filling the trench with a flowable dielectric layer performing an oxidation treatment on the flowable dielectric layer and performing at least one annealing treatment on the oxidized flowable dielectric layer to form an insulation structure and a liner layer wherein the insulation structure is formed in the trench and the liner layer is formed between the insulation structure and the substrate 12 the method of claim 11 wherein a plurality of semiconductor fins are formed after the trench is formed and the trench is disposed between the semiconductor fins further comprising forming a mask layer on at least one of the semiconductor fins wherein the mask layer comprises nitrogen 13 the method of claim 11 wherein the annealing treatment is performed such that the liner layer comprises nitrogen and a nitrogen concentration of the liner layer is unevenly distributed 14 the method of claim 11 wherein the at least one annealing treatment comprises a steam thermal anneal and a dry thermal anneal 15 a method comprising forming a plurality of trenches in a substrate wherein the trenches define a fin having a hard mask layer over a top of the fin filling the trenches with a flowable dielectric layer curing the flowable dielectric layer and annealing the cured flowable dielectric layer such that a liner comprising nitrogen is formed between the hard mask layer and the top of the fin 16 the method of claim 15 wherein the hard mask layer comprises nitride 17 the method of claim 15 wherein the annealing is performed such that an insulation structure is formed in at least one of the trenches and the liner is further formed between the insulation structure and the substrate 18 the method of claim 17 wherein the annealing is performed such that a nitrogen concentration of the liner between the hard mask layer and the top of the fin is higher than a nitrogen concentration of the liner between the insulation structure and the substrate 19 the method of claim 15 wherein the curing comprises performing an oxidation treatment on the flowable dielectric layer 20 the method of claim 15 wherein the annealing comprises a steam thermal anneal and a dry thermal anneal
15896640 | SYSTEM AND METHOD FOR COORDINATING AN EMERGENCY RESPONSE AT A FACILITY | Systems and methods are provided in which an application at each user device monitors locations of user devices. A location of a first user device within a facility and identification information associated with a user who is associated with the first user device can be determined and a floorplan can be generated and then caused to displayed via a user interface of a second user device. The floorplan includes an icon that represents the location of the first user device. | 1. A method, comprising: monitoring, via an application at a server system, locations of user devices; determining, via the application at the server system, a location of a first user device within a facility and identification information associated with a user who is associated with the first user device; generating, via the application at the server system, a floorplan that includes an icon that represents the location of the first user device, and the identification information associated with the user who is associated with the first user device; and causing the floorplan to be displayed via a user interface of a second user device. 2. A method according to claim 1, wherein the user devices are each associated with an employee, and wherein the user devices are located within a virtual boundary around a perimeter of the facility. 3. A method according to claim 1, wherein determining comprises: determining, at the server system in response to occurrence of a trigger event, the location of the first user device within the facility; and determining, at the server system from an employee management service that operates in conjunction with an employee database, the identification information. 4. A method according to claim 1, wherein generating, comprises: generating, via the application at the server system working in conjunction with a facility space management module, the floorplan of a particular floor located within the facility. 5. A method according to claim 1, wherein causing comprises: causing, at each of a plurality of second user devices, the floorplan to be displayed via a user interface of that second user device. 6. A method according to claim 5, wherein each of the second user devices is associated with a member of an emergency response team (ERT), and further comprising: coordinating a response by the members of the ERT based on inputs to the application via the members of the ERT. 7. A method according to claim 3, wherein the trigger event is receipt of an alert message from the first user device by the application, and further comprising: generating the alert message in response to employee interaction with a user interface of the first user device, wherein the alert message indicates that the employee who is associated with the first user device has requested help from the ERT; causing a floorplan to be displayed on the user interface of the first user device, wherein the floorplan includes: the icon that represents the location of the first user device on the particular floor located within the facility, icons that represent locations of any exits on that particular floor of the facility, icons that represent locations of any emergency response equipment located on that particular floor of the facility, and icons that represent locations of the second user devices of any ERT responder-members who are present on that particular floor of the facility; and continuously updating a position of the icon that represents the location of the first user device within the floorplan and positions of the icons within the floorplan that represent locations of the second user devices of any ERT responder-members who are present on that particular floor of the facility. 8. A method according to claim 6, wherein the trigger event is receipt of an alert message by the application from the first user device, wherein the alert message indicates that the employee who is associated with the first user device has requested help from the ERT, wherein the alert message is generated in response to employee interaction with a user interface of the first user device, and wherein coordinating further comprises: upon receiving the alert message at each of the plurality of second user devices, presenting via a user interface an option to each member of the ERT to confirm whether that member wants to respond to a request for help from the employee who is associated with the first user device, wherein each member that confirms that member wants to respond to the request for help is an ERT responder-member; for each ERT responder-member: displaying a floorplan on a user interface of the second user device of that ERT responder-member, wherein the floorplan includes: the icon that represents the location of the first user device on a particular floor located within the facility, icons that represent locations of any exits on that particular floor of the facility, icons that represent locations of any emergency response equipment located on that particular floor of the facility, and icons that represent locations of the second user devices of any ERT responder-members who are present on that particular floor of the facility; and continuously updating a position of the icon that represents the location of the first user device within the floorplan and positions of the icons within the floorplan that represent locations of the second user devices of any ERT responder-members who are present on that particular floor of the facility. 9. A method according to claim 8, wherein coordinating further comprises: displaying a role assignment screen on a user interface of the second user device of each ERT responder-member, wherein the role assignment screen prompts each ERT responder-member to select their role in responding to the request for help; assigning each ERT responder-member a role in responding to the request for help based on a selection by that ERT responder-member via interaction with the role assignment screen; generating, via the application, a plurality of entries each comprising the role of each ERT responder-member in responding to the request for help; and publishing, via the application, the entries that describe the role of each ERT responder-member in a notifications feed page. 10. A method according to claim 9, wherein coordinating further comprises: publishing messages, via the application, in the notifications feed page, wherein the messages comprise: any notifications regarding status of the employee or the ERT responder-members; and any activity information about ERT responder-members involved in responding to this request for help. 11. A method according to claim 8, wherein coordinating further comprises: publishing, via the application, messages in a group chat page, wherein the messages comprise: any messages from the employee and the ERT responder-members. 12. A method according to claim 1, wherein determining a location of a first user device within the facility, further comprises: determining the location of the first user device within the facility based on global positioning system (GPS) coordinates of the first user device and floor information that indicates which floor of the facility the first user device is located on, wherein the floor information is determined by the application based on information from the first user device that identifies at least one beacon that has a known location within the facility. 13. A method according to claim 6, wherein the trigger event is receipt of an indicator by the application that indicates that employees are to evacuate the facility, and wherein determining further comprises: determining, in response to occurrence of the trigger event, locations of a plurality of first user devices within the facility; and further comprising: sending, via the application, an alert message that indicates that employees who are located in the facility are to be evacuated, wherein each of the employees is associated with one of the first user devices; wherein coordinating further comprises: upon receiving the alert message at each of a plurality of second user devices, presenting via a user interface at each of the second user devices an option to each member of the ERT to confirm whether that member wants to respond to a request to help evacuate the facility, wherein each member that confirms that member wants to respond to the request is an ERT responder-member; for each ERT responder-member: displaying a floorplan on a user interface of the second user device of that ERT responder-member, wherein the floorplan includes: icons that represent the locations of the first user devices on a particular floor located within the facility that is in proximity to that ERT responder-member, icons that represent locations of any exits on that particular floor of the facility, and icons that represent locations of the second user devices of any ERT responder-members who are present on that particular floor of the facility; continuously updating, within the floorplan, positions of the icons that represent the locations of the first user devices and positions of the icons that represent locations of the second user devices of any ERT responder-members who are still present on that particular floor of the facility; generating, via the application in response to input from one of the ERT responder-members, a message that identifies a particular employee who has not evacuated in compliance with the evacuation order and that provides a location of that employee within the facility, wherein the input from one of the ERT responder-members includes selecting an icon that identifies that particular employee via a user interface of the second user device associated with that ERT responder-member; and sending the message to an emergency services responder who will be assisting with evacuation of the facility. 14. A server system comprising a processor and a memory, wherein the memory comprises computer-executable instructions that are capable of execution by the processor, and that when executed by the processor, cause the server system to: monitor locations of user devices; determine a location of a first user device within the facility and identification information associated with a user who is associated with the first user device; generate a floorplan that includes an icon that represents the location of the first user device and the identification information associated with the user who is associated with the first user device; and cause the floorplan to be displayed at a user interface of a second user device. 15. A server system according to claim 14, wherein the user devices are user devices of employees that have been determined to be located within a virtual boundary around a perimeter of a facility, and wherein the location of the first user device within the facility is determined in response to occurrence of a trigger event, and wherein the identification information is associated with an employee who is associated with the first user device and is determined based on employee metadata. 16. A server system according to claim 14, wherein the floorplan is of a particular floor located within the facility and is generated based on facilities metadata, and wherein the floorplan is displayed at a user interface of each of a plurality of second user devices each being associated with a member of an emergency response team (ERT). 17. A server system according to claim 16, wherein the computer-executable instructions that are capable of execution by the processor, and that when executed by the processor, further cause the server system to: coordinate a response by members of the ERT in response to inputs from the members of the ERT. 18. A server system according to claim 14, wherein the trigger event is receipt of an alert message from the first user device, wherein the alert message indicates that the employee who is associated with the first user device has requested help from the ERT, wherein the floorplan further includes: icons that represent locations of any exits on that particular floor of the facility, icons that represent locations of any emergency response equipment located on that particular floor of the facility, and icons that represent locations of the second user devices of any ERT responder-members who are present on that particular floor of the facility, and wherein the computer-executable instructions further cause the server system to: continuously update a position of the icon that represents the location of the first user device within the floorplan and positions of the icons within the floorplan that represent locations of the second user devices of any ERT responder-members who are present on that particular floor of the facility; generate a notifications feed page that includes information regarding a role of each ERT responder-member in responding to the request for help, any notifications regarding status of the employee or the ERT responder-members; and any activity information about ERT responder-members involved in responding to this request for help; and generate a group chat page that publishes any messages from the employee and the ERT responder-members while the request for help is active. 19. A server system according to claim 14, wherein the trigger event is receipt of an indicator that indicates that employees are to evacuate the facility, and wherein the computer-executable instructions further cause the server system to: determine locations of a plurality of first user devices within the facility in response to occurrence of the trigger event, and send an alert message that indicates that employees who are located in the facility are to be evacuated, wherein each of the employees is associated with one of the first user devices, wherein the floorplan includes: icons that represent the locations of each of the first user devices on a particular floor located within the facility that is in proximity to that ERT responder-member, icons that represent locations of any exits on that particular floor of the facility, icons that represent locations of any emergency response equipment located on that particular floor of the facility, and icons that represent locations of the second user devices of any ERT responder-members who are present on that particular floor of the facility; continuously update a position of the icon that represents the location of the first user device within the floorplan and positions of the icons within the floorplan that represent locations of the second user devices of any ERT responder-members who are still present on that particular floor of the facility; generate, in response to selection of an icon that identifies that particular employee by one of the ERT responder-members, a message that identifies a particular employee who has not evacuated in compliance with the evacuation order and that provides a location of that employee within the facility; and send the message to an emergency services responder who will be assisting with evacuation of the facility. 20. A system, comprising: a first user device; a second user device associated with a member of an emergency response team (ERT); a server system configurable to host an application configurable to interface with the first and second user devices, wherein the application is configurable to: monitor locations of the first user device; determine a location of a first user device within a facility and identification information associated with a user who is associated with the first user device; generate a floorplan of a particular floor located within the facility that includes an icon that represents the location of the first user device and the identification information associated with the user who is associated with the first user device; and cause the second user device to display the floorplan via a user interface. | system and method for coordinating an emergency response at a facility systems and methods are provided in which an application at each user device monitors locations of user devices a location of a first user device within a facility and identification information associated with a user who is associated with the first user device can be determined and a floorplan can be generated and then caused to displayed via a user interface of a second user device the floorplan includes an icon that represents the location of the first user device 1 a method comprising monitoring via an application at a server system locations of user devices determining via the application at the server system a location of a first user device within a facility and identification information associated with a user who is associated with the first user device generating via the application at the server system a floorplan that includes an icon that represents the location of the first user device and the identification information associated with the user who is associated with the first user device and causing the floorplan to be displayed via a user interface of a second user device 2 a method according to claim 1 wherein the user devices are each associated with an employee and wherein the user devices are located within a virtual boundary around a perimeter of the facility 3 a method according to claim 1 wherein determining comprises determining at the server system in response to occurrence of a trigger event the location of the first user device within the facility and determining at the server system from an employee management service that operates in conjunction with an employee database the identification information 4 a method according to claim 1 wherein generating comprises generating via the application at the server system working in conjunction with a facility space management module the floorplan of a particular floor located within the facility 5 a method according to claim 1 wherein causing comprises causing at each of a plurality of second user devices the floorplan to be displayed via a user interface of that second user device 6 a method according to claim 5 wherein each of the second user devices is associated with a member of an emergency response team ert and further comprising coordinating a response by the members of the ert based on inputs to the application via the members of the ert 7 a method according to claim 3 wherein the trigger event is receipt of an alert message from the first user device by the application and further comprising generating the alert message in response to employee interaction with a user interface of the first user device wherein the alert message indicates that the employee who is associated with the first user device has requested help from the ert causing a floorplan to be displayed on the user interface of the first user device wherein the floorplan includes the icon that represents the location of the first user device on the particular floor located within the facility icons that represent locations of any exits on that particular floor of the facility icons that represent locations of any emergency response equipment located on that particular floor of the facility and icons that represent locations of the second user devices of any ert respondermembers who are present on that particular floor of the facility and continuously updating a position of the icon that represents the location of the first user device within the floorplan and positions of the icons within the floorplan that represent locations of the second user devices of any ert respondermembers who are present on that particular floor of the facility 8 a method according to claim 6 wherein the trigger event is receipt of an alert message by the application from the first user device wherein the alert message indicates that the employee who is associated with the first user device has requested help from the ert wherein the alert message is generated in response to employee interaction with a user interface of the first user device and wherein coordinating further comprises upon receiving the alert message at each of the plurality of second user devices presenting via a user interface an option to each member of the ert to confirm whether that member wants to respond to a request for help from the employee who is associated with the first user device wherein each member that confirms that member wants to respond to the request for help is an ert respondermember for each ert respondermember displaying a floorplan on a user interface of the second user device of that ert respondermember wherein the floorplan includes the icon that represents the location of the first user device on a particular floor located within the facility icons that represent locations of any exits on that particular floor of the facility icons that represent locations of any emergency response equipment located on that particular floor of the facility and icons that represent locations of the second user devices of any ert respondermembers who are present on that particular floor of the facility and continuously updating a position of the icon that represents the location of the first user device within the floorplan and positions of the icons within the floorplan that represent locations of the second user devices of any ert respondermembers who are present on that particular floor of the facility 9 a method according to claim 8 wherein coordinating further comprises displaying a role assignment screen on a user interface of the second user device of each ert respondermember wherein the role assignment screen prompts each ert respondermember to select their role in responding to the request for help assigning each ert respondermember a role in responding to the request for help based on a selection by that ert respondermember via interaction with the role assignment screen generating via the application a plurality of entries each comprising the role of each ert respondermember in responding to the request for help and publishing via the application the entries that describe the role of each ert respondermember in a notifications feed page 10 a method according to claim 9 wherein coordinating further comprises publishing messages via the application in the notifications feed page wherein the messages comprise any notifications regarding status of the employee or the ert respondermembers and any activity information about ert respondermembers involved in responding to this request for help 11 a method according to claim 8 wherein coordinating further comprises publishing via the application messages in a group chat page wherein the messages comprise any messages from the employee and the ert respondermembers 12 a method according to claim 1 wherein determining a location of a first user device within the facility further comprises determining the location of the first user device within the facility based on global positioning system gps coordinates of the first user device and floor information that indicates which floor of the facility the first user device is located on wherein the floor information is determined by the application based on information from the first user device that identifies at least one beacon that has a known location within the facility 13 a method according to claim 6 wherein the trigger event is receipt of an indicator by the application that indicates that employees are to evacuate the facility and wherein determining further comprises determining in response to occurrence of the trigger event locations of a plurality of first user devices within the facility and further comprising sending via the application an alert message that indicates that employees who are located in the facility are to be evacuated wherein each of the employees is associated with one of the first user devices wherein coordinating further comprises upon receiving the alert message at each of a plurality of second user devices presenting via a user interface at each of the second user devices an option to each member of the ert to confirm whether that member wants to respond to a request to help evacuate the facility wherein each member that confirms that member wants to respond to the request is an ert respondermember for each ert respondermember displaying a floorplan on a user interface of the second user device of that ert respondermember wherein the floorplan includes icons that represent the locations of the first user devices on a particular floor located within the facility that is in proximity to that ert respondermember icons that represent locations of any exits on that particular floor of the facility and icons that represent locations of the second user devices of any ert respondermembers who are present on that particular floor of the facility continuously updating within the floorplan positions of the icons that represent the locations of the first user devices and positions of the icons that represent locations of the second user devices of any ert respondermembers who are still present on that particular floor of the facility generating via the application in response to input from one of the ert respondermembers a message that identifies a particular employee who has not evacuated in compliance with the evacuation order and that provides a location of that employee within the facility wherein the input from one of the ert respondermembers includes selecting an icon that identifies that particular employee via a user interface of the second user device associated with that ert respondermember and sending the message to an emergency services responder who will be assisting with evacuation of the facility 14 a server system comprising a processor and a memory wherein the memory comprises computerexecutable instructions that are capable of execution by the processor and that when executed by the processor cause the server system to monitor locations of user devices determine a location of a first user device within the facility and identification information associated with a user who is associated with the first user device generate a floorplan that includes an icon that represents the location of the first user device and the identification information associated with the user who is associated with the first user device and cause the floorplan to be displayed at a user interface of a second user device 15 a server system according to claim 14 wherein the user devices are user devices of employees that have been determined to be located within a virtual boundary around a perimeter of a facility and wherein the location of the first user device within the facility is determined in response to occurrence of a trigger event and wherein the identification information is associated with an employee who is associated with the first user device and is determined based on employee metadata 16 a server system according to claim 14 wherein the floorplan is of a particular floor located within the facility and is generated based on facilities metadata and wherein the floorplan is displayed at a user interface of each of a plurality of second user devices each being associated with a member of an emergency response team ert 17 a server system according to claim 16 wherein the computerexecutable instructions that are capable of execution by the processor and that when executed by the processor further cause the server system to coordinate a response by members of the ert in response to inputs from the members of the ert 18 a server system according to claim 14 wherein the trigger event is receipt of an alert message from the first user device wherein the alert message indicates that the employee who is associated with the first user device has requested help from the ert wherein the floorplan further includes icons that represent locations of any exits on that particular floor of the facility icons that represent locations of any emergency response equipment located on that particular floor of the facility and icons that represent locations of the second user devices of any ert respondermembers who are present on that particular floor of the facility and wherein the computerexecutable instructions further cause the server system to continuously update a position of the icon that represents the location of the first user device within the floorplan and positions of the icons within the floorplan that represent locations of the second user devices of any ert respondermembers who are present on that particular floor of the facility generate a notifications feed page that includes information regarding a role of each ert respondermember in responding to the request for help any notifications regarding status of the employee or the ert respondermembers and any activity information about ert respondermembers involved in responding to this request for help and generate a group chat page that publishes any messages from the employee and the ert respondermembers while the request for help is active 19 a server system according to claim 14 wherein the trigger event is receipt of an indicator that indicates that employees are to evacuate the facility and wherein the computerexecutable instructions further cause the server system to determine locations of a plurality of first user devices within the facility in response to occurrence of the trigger event and send an alert message that indicates that employees who are located in the facility are to be evacuated wherein each of the employees is associated with one of the first user devices wherein the floorplan includes icons that represent the locations of each of the first user devices on a particular floor located within the facility that is in proximity to that ert respondermember icons that represent locations of any exits on that particular floor of the facility icons that represent locations of any emergency response equipment located on that particular floor of the facility and icons that represent locations of the second user devices of any ert respondermembers who are present on that particular floor of the facility continuously update a position of the icon that represents the location of the first user device within the floorplan and positions of the icons within the floorplan that represent locations of the second user devices of any ert respondermembers who are still present on that particular floor of the facility generate in response to selection of an icon that identifies that particular employee by one of the ert respondermembers a message that identifies a particular employee who has not evacuated in compliance with the evacuation order and that provides a location of that employee within the facility and send the message to an emergency services responder who will be assisting with evacuation of the facility 20 a system comprising a first user device a second user device associated with a member of an emergency response team ert a server system configurable to host an application configurable to interface with the first and second user devices wherein the application is configurable to monitor locations of the first user device determine a location of a first user device within a facility and identification information associated with a user who is associated with the first user device generate a floorplan of a particular floor located within the facility that includes an icon that represents the location of the first user device and the identification information associated with the user who is associated with the first user device and cause the second user device to display the floorplan via a user interface
15900363 | Robotic Golf Caddy | A autonomous robotic golf caddy which is capable of following a portable receiver at a pre-determined distance, and which is capable of sensing a potential impending collision with an object in its path and stop prior to said potential impending collision. | 1. A autonomous golf caddy responsive to a signal, the autonomous golf caddy including: a golf caddy having a vehicle frame and a housing connected to said vehicle frame, said housing having a bag support and an electronic display, a rear surface of said bag support configured to support a portion of a golf bag when the golf bag is loaded on said housing, said electronic display configured to perform one or more tasks selected from the group consisting of a) providing information to a golfer, b) providing information about said golf caddy, and c) allowing the golfer to enter information; a drive mechanism connected to said vehicle frame, said drive mechanism configured to move said golf caddy; and, a collision avoidance arrangement in communication with a processor system, said collision avoidance arrangement including a plurality of sensors that are configured to detect objects about said golf caddy, said collision avoidance arrangement configured to send information to said processor system so that such information can be used to cause said golf caddy to avoid collision or contact with said detected objects. 2. The autonomous golf caddy as defined in claim 1, said bag support including a golf bag connection arrangement configured to releasably secure a golf bag to said housing. 3. The autonomous golf caddy as defined in claim 1, wherein at least two of said sensors are positioned on a front portion of said vehicle frame and positioned forwardly of said plurality of said ultra-wide band bandwidth sensors. 4. The autonomous golf caddy as defined in claim 3, wherein a spacing between said sensors that are adjacently positioned to one another is less than a spacing between said ultra-wide band bandwidth sensors that are adjacently positioned to one another. 5. The autonomous golf caddy as defined in claim 1, further comprising a navigation arrangement in communication with said processor system, said navigation arrangement is configured to obtain location information of said golf caddy, a golfer or combinations thereof, said location information is processed by said navigation arrangement, said processor system, or combinations thereof to facilitate in the movement of said golf caddy. 6. The autonomous golf caddy as defined in claim 5, wherein said navigation arrangement includes a GPS system, LORAN system, GSM system, or combinations thereof. 7. The autonomous golf caddy as defined in claim 1, wherein said electronic display is configured to provide one or more types of information or functions to a user selected from the group consisting of (i) providing instructional information to the user regarding said golf caddy; (ii) providing golf-related information to the user; (iii) providing diagnostic/status information to the user regarding said golf caddy, said diagnostic/status information including one or more types of information selected from the group consisting of battery low, battery fully charged, sensors working, sensor malfunction, software error, software version, motor status, and run time of motor; (iv) providing a connection status with a smart device or system in communication with said processor system of said golf caddy; (v) enabling a user to power up or power down said golf caddy; (vi) enabling a user, owner, leaser or leasee to authorize, activate, deactivate, or combinations thereof said golf caddy; (vii) enabling the user to input information regarding golfer; and (viii) enabling the user to input information about golfer preferences. 8. An autonomous golf caddy, said autonomous golf caddy including: a golf caddy having a vehicle frame and a housing connected to said vehicle frame; said housing having a bag support and one or more features selected from the group consisting of i) an electronic display configured to a) provide information to a golfer, b) provide information about said golf caddy, or a) and b); ii) a smart device charger configured to charge a smart device, and iii) a smart device communication arrangement configured to communicate with a smart device located remotely from said golf caddy; a rear surface of said bag support configured to support a portion of the golf bag when the golf bag is loaded on said housing; a guidance system, said guidance system including one or more sensors selected from the group consisting of an ultra-wide band bandwidth sensor, camera, Bluetooth® sensor, RF-based sensor, ultrasonic sensor, WiFi sensor, LIDAR sensor, GPS sensor, LORAN sensor, smart device sensor, lateral sensor, gradient sensor and GSM sensor; a processor system in communication with said guidance system, said processor system configured to receive a signal from said guidance system and to use such received signal from said guidance system to cause said golf caddy to perform one or more functions selected from the group consisting of a) avoiding collision or contact with the golfer during movement of said golf caddy, b) avoiding collision or contact with an object during movement of said golf caddy, c) avoiding movement to an undesired or restricted location, and d) moving to a particular golf hole, staging area, charging area, storage area, or some combination thereof; and, a drive mechanism connected to said vehicle frame, said drive mechanism configured to move said golf caddy. 9. The autonomous golf caddy as defined in claim 8, wherein said guidance system includes a plurality of different sensors. 10. The autonomous golf caddy as defined in claim 9, wherein said guidance system includes first and second ultra-wide band bandwidth sensors, said first ultra-wide band bandwidth sensor is positioned on one side of said vehicle frame and said second ultra-wide band bandwidth sensor is positioned on an opposite side of said vehicle frame, said first and second ultra-wide band bandwidth sensors spaced equal distances from a front end of said vehicle frame. 11. The autonomous golf caddy as defined in claim 8, wherein a first accelerometer is included in said remote transmitter and a second accelerometer is included on said vehicle frame, said processor system configured to receive information from said first and second accelerometers and to use such received information to control a speed of said golf caddy, a direction of movement of said golf caddy, to shut off said robotic golf caddy, or combinations thereof. 12. The autonomous golf caddy as defined in claim 8, including said electronic display, said electronic display is configured to interact with a user of said golf caddy, said interactive display is configured to provide one or more types of information or functions to a user selected from the group consisting of (i) providing instructional information to the user regarding said golf caddy; (ii) providing golf-related information to the user, (iii) providing diagnostic/status information to the user regarding said golf caddy, said diagnostic/status information including one or more types of information selected from the group consisting of battery low, battery fully charged, sensors working, sensor malfunction, software error, software version, motor status, and run time of motor; (iv) providing a connection status with a smart device or system in communication with said processor system of said golf caddy; (v) enabling a user to power up or power down said golf caddy; (vi) enabling a user, owner, leaser or leasee to authorize, activate, deactivate, or combinations thereof said golf caddy; and (vii) enabling the user to input information regarding golfer, said golf-related information to the user includes one or more types of information selected from the group consisting of (i) golf swing advice; (ii) a map of the golf course, (iii) map of a particular hole, (iv) distance to the green, (v) distance to the hole, (vi) recommended club based on position of said golf caddy, (vii) recommended location to hit golf ball on course based on position of said golf caddy, (viii) recommended strategies for the golf hole, (ix) topography of the golf course, (x) topography of a particular golf hole, (xi) location of hazards on golf course, (xii) location of hazards for a particular golf hole, (xiii) location of restrooms, (xiv) location of cart path, (xv) directions to next hole, (xvi) location of club house, (xvii) location of golf caddy return, (xviii) par information for a particular golf hole, (xix) information about the difficulty of golf course, (xx) information about the difficulty of golf hole, (xxi) history of golf course, (xxii) history of the golf hole, (xxiii) date, (xxiv) time, (xxv) USGA rules, (xxvi) score card, (xxvii) weather information, (xxviii) golf course congestion information, (xxix) golfer's handicap information, (xxx) further tee time availability, (xxxi) information about other golfers on golf course, (xxxii) course sponsors, (xxxiii) golf wager management, (xxxiv) warning information about playing too slow on course, (xxxv) wind speed, (xxxvi) wind direction, (xxxvii) contest information, (xxxviii) scores of golfers, (xxxvix) scores of golfers adjusted with handicap, (xxxx) history of golfer's score on golf course, (xxxxi) history of golfer's score on golf hole, (xxxxii) member information, (xxxiii) guest information, (xxxxiv) golfer information, (xxxxv) member account information, (xxxxvi) distance the golfer walked, (xxxxvii) number of calories the golfer burned, (xxxxviii) fees on the golfer's account, (xxxxix) golf event information, (xxxxx) future golf event info or reminder, (xxxxxi) tee time, (xxxxxii) tee time reminder, and (xxxxxiii) weather advisory or warnings. 13. A method for controlling movement of an autonomous golf caddy at a predetermined distance behind a golfer on a golf course, the method comprising: providing an autonomous golf caddy, said autonomous golf caddy including: a vehicle frame and a housing connected to said vehicle frame, said housing having a bag support and an electronic display, a rear surface of said bag support configured to support a portion of the golf bag when the golf bag is loaded on said housing, said electronic display configured to a) provide information to a golfer, b) provide information about said golf caddy, or a) and b); a processor system in communication with said tracking receiver system, said processor system configured to receive a signal from said tracking receiver system and to use such received signal from said tracking receiver system to determine a position of said remote transmitter relative to said golf caddy and to cause said golf caddy to move relative to the remote transmitter in accordance with instructions processed by said processor system; a drive mechanism connected to said vehicle frame, said drive mechanism configured to move said golf caddy; and, a collision avoidance arrangement in communication with said processor system, said collision avoidance arrangement including a plurality of sensors that are configured to detect objects about said golf caddy, said collision avoidance arrangement configured to send information to said processor system so that such information can be used to cause said golf caddy to avoid collision or contact with said detected objects; wherein said golf caddy is configured to move on a golf course and to avoid collision with objects on the golf course by use of said collision avoidance arrangement. 14. The method as defined in claim 13, further including the steps of: programming said processor system, a navigation arrangement, or combinations thereof with map information of said golf course; obtaining location information of said golf caddy on said golf course; and, comparing said location information to said map information to facilitate in movement of said golf caddy on said golf course. 15. The method as defined in claim 13, further including the steps of: designating authorized and unauthorized locations on said golf course; and, using said map information and said location information to cause said golf caddy to navigate away from said unauthorized locations and to maintain a location within said authorized locations. 16. The method as defined in claim 13, further including the step of causing said golf caddy to maintain a predetermined following distance behind the golfer on the golf course and to avoid a potential collision with objects in a path of movement of said golf caddy based at least partially on information from said collision avoidance arrangement and information received from said remote transmitter. 17. A method for controlling movement of an autonomous golf caddy on a golf course, the method comprising: providing said autonomous golf caddy, said autonomous golf caddy including: a vehicle frame and a housing connected to said vehicle frame; said housing having a bag support and one or more features selected from the group consisting of i) an electronic display configured to a) provide information to a golfer, b) provide information about said golf caddy, or a) and b); ii) a smart device charger configured to charge a smart device, and iii) a smart device communication arrangement configured to communicate with a smart device located remotely from said golf caddy; a guidance system, said guidance system including one or more sensors selected from the group consisting of an ultra-wide band bandwidth sensor, camera, Bluetooth® sensor, RF-based sensor, ultrasonic sensor, WiFi sensor, LIDAR sensor, GPS sensor, LORAN sensor, mobile phone sensor, lateral sensor, gradient sensor and GSM sensor; a processor system in communication with said guidance system, said processor system configured to receive a signal from said guidance system and to use such received signal from said guidance system to cause said golf caddy to perform one or more functions selected form the group consisting of a) avoiding collision or contact with the golfer during movement of said golf caddy, b) avoiding collision or contact with an object during movement of said golf caddy, c) avoid movement to an undesired or restricted location, and d) moving to a particular golf hole, staging area, charging area, storage area, or some combination thereof; and, a drive mechanism connected to said vehicle frame, said drive mechanism configured to move said golf caddy; wherein said golf caddy is configured to move on a golf course and to avoid collision with objects on the golf course by use of said collision avoidance arrangement. | robotic golf caddy a autonomous robotic golf caddy which is capable of following a portable receiver at a predetermined distance and which is capable of sensing a potential impending collision with an object in its path and stop prior to said potential impending collision 1 a autonomous golf caddy responsive to a signal the autonomous golf caddy including a golf caddy having a vehicle frame and a housing connected to said vehicle frame said housing having a bag support and an electronic display a rear surface of said bag support configured to support a portion of a golf bag when the golf bag is loaded on said housing said electronic display configured to perform one or more tasks selected from the group consisting of a providing information to a golfer b providing information about said golf caddy and c allowing the golfer to enter information a drive mechanism connected to said vehicle frame said drive mechanism configured to move said golf caddy and a collision avoidance arrangement in communication with a processor system said collision avoidance arrangement including a plurality of sensors that are configured to detect objects about said golf caddy said collision avoidance arrangement configured to send information to said processor system so that such information can be used to cause said golf caddy to avoid collision or contact with said detected objects 2 the autonomous golf caddy as defined in claim 1 said bag support including a golf bag connection arrangement configured to releasably secure a golf bag to said housing 3 the autonomous golf caddy as defined in claim 1 wherein at least two of said sensors are positioned on a front portion of said vehicle frame and positioned forwardly of said plurality of said ultrawide band bandwidth sensors 4 the autonomous golf caddy as defined in claim 3 wherein a spacing between said sensors that are adjacently positioned to one another is less than a spacing between said ultrawide band bandwidth sensors that are adjacently positioned to one another 5 the autonomous golf caddy as defined in claim 1 further comprising a navigation arrangement in communication with said processor system said navigation arrangement is configured to obtain location information of said golf caddy a golfer or combinations thereof said location information is processed by said navigation arrangement said processor system or combinations thereof to facilitate in the movement of said golf caddy 6 the autonomous golf caddy as defined in claim 5 wherein said navigation arrangement includes a gps system loran system gsm system or combinations thereof 7 the autonomous golf caddy as defined in claim 1 wherein said electronic display is configured to provide one or more types of information or functions to a user selected from the group consisting of i providing instructional information to the user regarding said golf caddy ii providing golfrelated information to the user iii providing diagnosticstatus information to the user regarding said golf caddy said diagnosticstatus information including one or more types of information selected from the group consisting of battery low battery fully charged sensors working sensor malfunction software error software version motor status and run time of motor iv providing a connection status with a smart device or system in communication with said processor system of said golf caddy v enabling a user to power up or power down said golf caddy vi enabling a user owner leaser or leasee to authorize activate deactivate or combinations thereof said golf caddy vii enabling the user to input information regarding golfer and viii enabling the user to input information about golfer preferences 8 an autonomous golf caddy said autonomous golf caddy including a golf caddy having a vehicle frame and a housing connected to said vehicle frame said housing having a bag support and one or more features selected from the group consisting of i an electronic display configured to a provide information to a golfer b provide information about said golf caddy or a and b ii a smart device charger configured to charge a smart device and iii a smart device communication arrangement configured to communicate with a smart device located remotely from said golf caddy a rear surface of said bag support configured to support a portion of the golf bag when the golf bag is loaded on said housing a guidance system said guidance system including one or more sensors selected from the group consisting of an ultrawide band bandwidth sensor camera bluetooth sensor rfbased sensor ultrasonic sensor wifi sensor lidar sensor gps sensor loran sensor smart device sensor lateral sensor gradient sensor and gsm sensor a processor system in communication with said guidance system said processor system configured to receive a signal from said guidance system and to use such received signal from said guidance system to cause said golf caddy to perform one or more functions selected from the group consisting of a avoiding collision or contact with the golfer during movement of said golf caddy b avoiding collision or contact with an object during movement of said golf caddy c avoiding movement to an undesired or restricted location and d moving to a particular golf hole staging area charging area storage area or some combination thereof and a drive mechanism connected to said vehicle frame said drive mechanism configured to move said golf caddy 9 the autonomous golf caddy as defined in claim 8 wherein said guidance system includes a plurality of different sensors 10 the autonomous golf caddy as defined in claim 9 wherein said guidance system includes first and second ultrawide band bandwidth sensors said first ultrawide band bandwidth sensor is positioned on one side of said vehicle frame and said second ultrawide band bandwidth sensor is positioned on an opposite side of said vehicle frame said first and second ultrawide band bandwidth sensors spaced equal distances from a front end of said vehicle frame 11 the autonomous golf caddy as defined in claim 8 wherein a first accelerometer is included in said remote transmitter and a second accelerometer is included on said vehicle frame said processor system configured to receive information from said first and second accelerometers and to use such received information to control a speed of said golf caddy a direction of movement of said golf caddy to shut off said robotic golf caddy or combinations thereof 12 the autonomous golf caddy as defined in claim 8 including said electronic display said electronic display is configured to interact with a user of said golf caddy said interactive display is configured to provide one or more types of information or functions to a user selected from the group consisting of i providing instructional information to the user regarding said golf caddy ii providing golfrelated information to the user iii providing diagnosticstatus information to the user regarding said golf caddy said diagnosticstatus information including one or more types of information selected from the group consisting of battery low battery fully charged sensors working sensor malfunction software error software version motor status and run time of motor iv providing a connection status with a smart device or system in communication with said processor system of said golf caddy v enabling a user to power up or power down said golf caddy vi enabling a user owner leaser or leasee to authorize activate deactivate or combinations thereof said golf caddy and vii enabling the user to input information regarding golfer said golfrelated information to the user includes one or more types of information selected from the group consisting of i golf swing advice ii a map of the golf course iii map of a particular hole iv distance to the green v distance to the hole vi recommended club based on position of said golf caddy vii recommended location to hit golf ball on course based on position of said golf caddy viii recommended strategies for the golf hole ix topography of the golf course x topography of a particular golf hole xi location of hazards on golf course xii location of hazards for a particular golf hole xiii location of restrooms xiv location of cart path xv directions to next hole xvi location of club house xvii location of golf caddy return xviii par information for a particular golf hole xix information about the difficulty of golf course xx information about the difficulty of golf hole xxi history of golf course xxii history of the golf hole xxiii date xxiv time xxv usga rules xxvi score card xxvii weather information xxviii golf course congestion information xxix golfers handicap information xxx further tee time availability xxxi information about other golfers on golf course xxxii course sponsors xxxiii golf wager management xxxiv warning information about playing too slow on course xxxv wind speed xxxvi wind direction xxxvii contest information xxxviii scores of golfers xxxvix scores of golfers adjusted with handicap xxxx history of golfers score on golf course xxxxi history of golfers score on golf hole xxxxii member information xxxiii guest information xxxxiv golfer information xxxxv member account information xxxxvi distance the golfer walked xxxxvii number of calories the golfer burned xxxxviii fees on the golfers account xxxxix golf event information xxxxx future golf event info or reminder xxxxxi tee time xxxxxii tee time reminder and xxxxxiii weather advisory or warnings 13 a method for controlling movement of an autonomous golf caddy at a predetermined distance behind a golfer on a golf course the method comprising providing an autonomous golf caddy said autonomous golf caddy including a vehicle frame and a housing connected to said vehicle frame said housing having a bag support and an electronic display a rear surface of said bag support configured to support a portion of the golf bag when the golf bag is loaded on said housing said electronic display configured to a provide information to a golfer b provide information about said golf caddy or a and b a processor system in communication with said tracking receiver system said processor system configured to receive a signal from said tracking receiver system and to use such received signal from said tracking receiver system to determine a position of said remote transmitter relative to said golf caddy and to cause said golf caddy to move relative to the remote transmitter in accordance with instructions processed by said processor system a drive mechanism connected to said vehicle frame said drive mechanism configured to move said golf caddy and a collision avoidance arrangement in communication with said processor system said collision avoidance arrangement including a plurality of sensors that are configured to detect objects about said golf caddy said collision avoidance arrangement configured to send information to said processor system so that such information can be used to cause said golf caddy to avoid collision or contact with said detected objects wherein said golf caddy is configured to move on a golf course and to avoid collision with objects on the golf course by use of said collision avoidance arrangement 14 the method as defined in claim 13 further including the steps of programming said processor system a navigation arrangement or combinations thereof with map information of said golf course obtaining location information of said golf caddy on said golf course and comparing said location information to said map information to facilitate in movement of said golf caddy on said golf course 15 the method as defined in claim 13 further including the steps of designating authorized and unauthorized locations on said golf course and using said map information and said location information to cause said golf caddy to navigate away from said unauthorized locations and to maintain a location within said authorized locations 16 the method as defined in claim 13 further including the step of causing said golf caddy to maintain a predetermined following distance behind the golfer on the golf course and to avoid a potential collision with objects in a path of movement of said golf caddy based at least partially on information from said collision avoidance arrangement and information received from said remote transmitter 17 a method for controlling movement of an autonomous golf caddy on a golf course the method comprising providing said autonomous golf caddy said autonomous golf caddy including a vehicle frame and a housing connected to said vehicle frame said housing having a bag support and one or more features selected from the group consisting of i an electronic display configured to a provide information to a golfer b provide information about said golf caddy or a and b ii a smart device charger configured to charge a smart device and iii a smart device communication arrangement configured to communicate with a smart device located remotely from said golf caddy a guidance system said guidance system including one or more sensors selected from the group consisting of an ultrawide band bandwidth sensor camera bluetooth sensor rfbased sensor ultrasonic sensor wifi sensor lidar sensor gps sensor loran sensor mobile phone sensor lateral sensor gradient sensor and gsm sensor a processor system in communication with said guidance system said processor system configured to receive a signal from said guidance system and to use such received signal from said guidance system to cause said golf caddy to perform one or more functions selected form the group consisting of a avoiding collision or contact with the golfer during movement of said golf caddy b avoiding collision or contact with an object during movement of said golf caddy c avoid movement to an undesired or restricted location and d moving to a particular golf hole staging area charging area storage area or some combination thereof and a drive mechanism connected to said vehicle frame said drive mechanism configured to move said golf caddy wherein said golf caddy is configured to move on a golf course and to avoid collision with objects on the golf course by use of said collision avoidance arrangement
15895713 | CONTROLLING EXHAUST GAS RECIRCULATION THROUGH MULTIPLE PATHS IN A TURBOCHARGED ENGINE SYSTEM | A method of controlling exhaust gas recirculation (EGR) in a turbocharged engine system including multiple EGR paths to account for at least one of system constraints, or dead time and/or lag time associated with at least one of the EGR paths. | 1. A method of controlling exhaust gas recirculation (EGR) in a turbocharged engine system including a first EGR path and a second EGR path, the method comprising: a) providing first and second EGR setpoints, which are associated with the first and second EGR paths and contribute to a total EGR setpoint; and b) applying a transfer function to at least one of the first and second EGR setpoints to account for at least one of dead time or lag time associated with the second EGR path. 2. The method of claim 1 wherein the first and second EGR setpoints are established by multiplying a target total EGR flow setpoint by target first and second EGR contributions. 3. The method of claim 2 wherein the target total EGR flow setpoint is determined on a basis of compliance with exhaust emissions criteria, and the target first and second EGR contributions are determined first on the basis of compliance with exhaust emissions criteria and then to optimize other criteria. 4. The method of claim 1 wherein the transfer function is a dynamic compensation transfer function derived from a first transfer function associated with the first EGR path and a second transfer function associated with the second EGR path. 5. The method of claim 1, further comprising: c) determining first and second EGR actuator commands corresponding to at least one of the first and second EGR setpoints established in step a) or the adjusted first and second EGR setpoints from step h); d) applying respective actuator limits to the first and second EGR actuator commands determined in step c) to produce constrained first and second EGR actuator commands; e) determining updated first and second EGR setpoints corresponding to the constrained first and second EGR actuator commands from step d); f) wherein the transfer function from step b) is applied to the updated second EGR setpoint from step e) to produce a modified second EGR setpoint; g) comparing the updated first and modified second EGR setpoints to the first and second EGR setpoints from step a); and h) adjusting the first and second EGR setpoints from step a) based on the comparison from step g) to generate adjusted first and second EGR setpoints. 6. The method of claim 5 wherein the first and second EGR actuator commands are associated with at least one of exhaust valve opening or closing percentages. 7. A method of controlling exhaust gas recirculation (EGR) in a turbocharged engine system including a first EGR path and a second EGR path, the method comprising: a) determining first and second EGR actuator commands corresponding to first and second EGR setpoints; b) applying system constraints to the first and second EGR actuator commands to produce constrained first and second EGR actuator commands; c) determining updated first and second EGR setpoints corresponding to the constrained first and second EGR actuator commands; d) comparing the first EGR setpoint to the updated first EGR setpoint; and e) adjusting the first and second EGR setpoints in response to the comparison of step d) to produce adjusted first and second EGR setpoints. 8. The method of claim 7 wherein the first and second EGR setpoints are initially established by multiplying a target total EGR flow setpoint by target first and second EGR contributions. 9. The method of claim 8 wherein the target total EGR flow setpoint is determined on a basis of compliance with exhaust emissions criteria, and the target first and second EGR contributions are determined first on the basis of compliance with exhaust emissions criteria and then to optimize other criteria. 10. The method of claim 7, further comprising: g) applying a transfer function to the updated second EGR setpoint from step c) to produce a modified second EGR setpoint; h) comparing the second EGR setpoint to the modified second EGR setpoint; and i) adjusting the first and second EGR setpoints from step a) in response to the comparisons of steps d) and h) to generate adjusted first and second EGR setpoints. 11. The method of claim 10 wherein the transfer function is a dynamic compensation transfer function derived from a first transfer function associated with the first EGR path and a second transfer function associated with the second EGR path. 12. The method of claim 7 wherein the first and second EGR actuator commands are associated with at least one of exhaust valve opening or closing percentages. 13. The method of claim 7, wherein the first and second EGR paths are high pressure (HP) and low pressure (LP) EGR paths. 14. The method of claim 13, wherein the HP EGR path is an internal HP EGR path in an engine of the engine system. 15. A method of controlling exhaust gas recirculation (EGR) in a turbocharged engine system including a first EGR path and a second EGR path, the method comprising: a) establishing base first and second EGR setpoints; b) applying system constraints to the base first and second EGR setpoints to produce constrained first and second EGR setpoints; c) determining first and second EGR actuator commands from the constrained first and second EGR setpoints; d) determining updated first and second EGR setpoints corresponding to the determined first and second EGR actuator commands; e) comparing the base first EGR setpoint to the updated first EGR setpoint; and f) adjusting the base second EGR setpoint in response to the comparison of step e) to produce an adjusted second EGR setpoint. 16. The method of claim 15, wherein the system constraints include first and second EGR mass flow constraints. 17.-23. (canceled) 24. A product comprising: a controller to control exhaust gas recirculation (EGR) and configured to: provide first and second EGR setpoints, which are associated with first and second EGR paths and contribute to a total EGR setpoint, and apply a transfer function to at least one of the first and second EGR setpoints to account for at least one of dead time or lag time associated with the second EGR path. 25. The product of claim 24 wherein the first and second EGR setpoints are established by multiplying a target total EGR flow setpoint by target first and second EGR contributions. 26. The product of claim 25 wherein the target total EGR flow setpoint is determined on a basis of compliance with exhaust emissions criteria, and the target first and second EGR contributions are determined first on the basis of compliance with exhaust emissions criteria and then to optimize other criteria. 27. The product of claim 24 wherein the transfer function is a dynamic compensation transfer function derived from a first transfer function associated with the first EGR path and a second transfer function associated with the second EGR path. 28. The product of claim 24, wherein the controller is further configured to: determine first and second EGR actuator commands corresponding to at least one of the established first and second EGR setpoints or adjusted first and second EGR setpoints; apply respective actuator limits to the determined first and second EGR actuator commands to produce constrained first and second EGR actuator commands; determine updated first and second EGR setpoints corresponding to the produced constrained first and second EGR actuator commands; apply the transfer function to the updated second EGR setpoint to produce a modified second EGR setpoint; compare the updated first and modified second EGR setpoints to the determined first and second EGR setpoints; and adjust the provided first and second EGR setpoints based on the comparison, to generate the adjusted first and second EGR setpoints. 29. The product of claim 28 wherein wherein the controller is further configured to associate the determined first and second EGR actuator commands with at least one of exhaust valve opening or closing percentages. 30. A product comprising: a controller to control exhaust gas recirculation (EGR) and configured to: determine first and second EGR actuator commands corresponding to first and second EGR setpoints; apply system constraints to the determined first and second EGR actuator commands to produce constrained first and second EGR actuator commands; determine updated first and second EGR setpoints corresponding to the constrained first and second EGR actuator commands; compare the first EGR setpoint to the updated first EGR setpoint; and adjust the first and second EGR setpoints in response to the comparison to produce adjusted first and second EGR setpoints. 31. The product of claim 30 wherein the controller is further configured to initially establish the first and second EGR setpoints by multiplying a target total EGR flow setpoint by target first and second EGR contributions. 32. The product of claim 31 wherein the controller is further configured to determine the target total EGR flow setpoint on a basis of compliance with exhaust emissions criteria, and to determine the target first and second EGR contributions first on the basis of compliance with exhaust emissions criteria and then to optimize other criteria. 33. The product of claim 30 wherein the controller is further configured to: apply a transfer function to the updated second EGR setpoint to produce a modified second EGR setpoint; compare the second EGR setpoint to the modified second EGR setpoint; and adjust the determined first and second EGR setpoints in response to the comparisons to generate adjusted first and second EGR setpoints. 34. The product of claim 33 wherein the transfer function is a dynamic compensation transfer function derived from a first transfer function associated with the first EGR path and a second transfer function associated with the second EGR path. 35. The product of claim 30 wherein the controller is further configured to associate the determined first and second EGR actuator commands with at least one of exhaust valve opening or closing percentages. 36. The product of claim 30, wherein the first and second EGR paths are high pressure (HP) and low pressure (LP) EGR paths. 37. The product of claim 36, wherein the HP EGR path is an internal HP EGR path in an engine of an engine system. 38. A product comprising: a controller to control exhaust gas recirculation (EGR) and configured to: establish base first and second EGR setpoints; apply system constraints to the base first and second EGR setpoints to produce constrained first and second EGR setpoints; determine first and second EGR actuator commands from the constrained first and second EGR setpoints; determine updated first and second EGR setpoints corresponding to the determined first and second EGR actuator commands; compare the base first EGR setpoint to the updated first EGR setpoint; and adjust the base second EGR setpoint in response to the comparison to produce an adjusted second EGR setpoint. 39. The product of claim 38, wherein the system constraints include first and second EGR mass flow constraints. 40. A product comprising: a controller to control exhaust gas recirculation (EGR) and configured to: establish base HP and LP EGR setpoints, which are associated with HP and LP EGR paths and contribute to a total EGR setpoint; apply system constraints to at least one of the established base HP and LP EGR setpoints or adjusted HP and LP EGR setpoints to produce constrained HP and LP EGR setpoints; determine HP and LP EGR actuator commands corresponding to at least one of the established base HP and LP EGR setpoints, the constrained HP and LP EGR setpoints, or the adjusted HP and LP EGR setpoints; apply respective actuator limits to the determined HP and LP EGR actuator commands to produce updated HP and LP EGR actuator commands; determine updated HP and LP EGR setpoints corresponding to the updated HP and LP EGR actuator commands; apply a transfer function to the updated LP EGR setpoint to produce a modified LP EGR setpoint; compare the updated HP and modified LP EGR setpoints to the established base HP and LP EGR setpoints; and adjust the base HP and LP EGR setpoints based on the comparison to generate the adjusted HP and LP EGR setpoints. 41. The product of claim 40 wherein the controller is further configured to establish the base HP and LP EGR setpoints by multiplying a target total EGR flow setpoint by target HP and LP EGR contributions. 42. The product of claim 41 wherein the controller is further configured to determine the target total EGR flow setpoint on a basis of compliance with exhaust emissions criteria and to determine the target HP and LP EGR contributions first on the basis of compliance with exhaust emissions criteria and then to optimize other criteria. 43. The product of claim 40 wherein the transfer function is a dynamic compensation transfer function derived from an HP transfer function associated with the HP EGR path and an LP transfer function associated with the LP EGR path. 44. The product of claim 40 wherein the HP and LP actuator commands are associated with at least one of exhaust valve opening or closing percentages. 45. The product of claim 40, wherein the HP EGR path is an internal HP EGR path in an engine. 46. The product of claim 40 wherein the HP EGR path is disposed on one side of a turbocharger between an engine and the turbocharger such that the HP EGR path is connected to an exhaust subsystem upstream of a turbine of the turbocharger and connected to an induction subsystem downstream of a compressor of the turbocharger, and the LP EGR path is disposed on another side of the turbocharger from the engine such that the LP EGR path is connected to the exhaust subsystem downstream of the turbocharger turbine and connected to the induction subsystem upstream of the turbocharger compressor. 47. A product comprising: an intake throttle valve to control exhaust gas recirculation, and located downstream of an inlet end of an induction subsystem and upstream of a turbocharger compressor. 48. The product of claim 47, wherein the induction subsystem includes the intake throttle valve, a charge air cooler downstream of the turbocharger compressor, and an other intake throttle valve downstream of the charge air cooler. 49. The product of claim 48, further comprising: an engine; an exhaust subsystem to convey combustion gases away from the engine; a turbocharger in communication across the exhaust and induction subsystems; and an exhaust gas recirculation (EGR) subsystem across the exhaust and induction subsystems to recirculate exhaust gases for mixture with fresh air to improve emissions performance of the engine system, and having at least two EGR paths including a first EGR path, and a second EGR path connected to the induction subsystem downstream of the intake throttle valve. 50. The product of claim 49, wherein the first EGR path is disposed on one side of the turbocharger between the engine and the turbocharger such that the first EGR path is connected to the exhaust subsystem upstream of the turbocharger turbine but connected to the induction subsystem downstream of the turbocharger compressor, and wherein the second EGR path is disposed on the other side of the turbocharger from the engine such that the second EGR path is connected to the exhaust subsystem downstream of the turbocharger turbine but connected to the induction subsystem upstream of the turbocharger compressor. 51. The product of claim 50, wherein the first EGR path includes a first EGR valve to control recirculation of exhaust gases from the exhaust subsystem to the induction subsystem, wherein the first EGR path is connected upstream of the turbocharger turbine and downstream of the other intake throttle valve. 52. The product of claim 51, wherein the second EGR path includes a second EGR valve to control recirculation of exhaust gases from the exhaust subsystem to the induction subsystem, wherein the second EGR path is connected downstream of the turbocharger turbine and upstream of the turbocharger compressor to mix EGR gases with inlet air. 53. The product of claim 52, wherein the intake throttle valve is controlled to lower pressure in the induction subsystem and control EGR. | controlling exhaust gas recirculation through multiple paths in a turbocharged engine system a method of controlling exhaust gas recirculation egr in a turbocharged engine system including multiple egr paths to account for at least one of system constraints or dead time andor lag time associated with at least one of the egr paths 1 a method of controlling exhaust gas recirculation egr in a turbocharged engine system including a first egr path and a second egr path the method comprising a providing first and second egr setpoints which are associated with the first and second egr paths and contribute to a total egr setpoint and b applying a transfer function to at least one of the first and second egr setpoints to account for at least one of dead time or lag time associated with the second egr path 2 the method of claim 1 wherein the first and second egr setpoints are established by multiplying a target total egr flow setpoint by target first and second egr contributions 3 the method of claim 2 wherein the target total egr flow setpoint is determined on a basis of compliance with exhaust emissions criteria and the target first and second egr contributions are determined first on the basis of compliance with exhaust emissions criteria and then to optimize other criteria 4 the method of claim 1 wherein the transfer function is a dynamic compensation transfer function derived from a first transfer function associated with the first egr path and a second transfer function associated with the second egr path 5 the method of claim 1 further comprising c determining first and second egr actuator commands corresponding to at least one of the first and second egr setpoints established in step a or the adjusted first and second egr setpoints from step h d applying respective actuator limits to the first and second egr actuator commands determined in step c to produce constrained first and second egr actuator commands e determining updated first and second egr setpoints corresponding to the constrained first and second egr actuator commands from step d f wherein the transfer function from step b is applied to the updated second egr setpoint from step e to produce a modified second egr setpoint g comparing the updated first and modified second egr setpoints to the first and second egr setpoints from step a and h adjusting the first and second egr setpoints from step a based on the comparison from step g to generate adjusted first and second egr setpoints 6 the method of claim 5 wherein the first and second egr actuator commands are associated with at least one of exhaust valve opening or closing percentages 7 a method of controlling exhaust gas recirculation egr in a turbocharged engine system including a first egr path and a second egr path the method comprising a determining first and second egr actuator commands corresponding to first and second egr setpoints b applying system constraints to the first and second egr actuator commands to produce constrained first and second egr actuator commands c determining updated first and second egr setpoints corresponding to the constrained first and second egr actuator commands d comparing the first egr setpoint to the updated first egr setpoint and e adjusting the first and second egr setpoints in response to the comparison of step d to produce adjusted first and second egr setpoints 8 the method of claim 7 wherein the first and second egr setpoints are initially established by multiplying a target total egr flow setpoint by target first and second egr contributions 9 the method of claim 8 wherein the target total egr flow setpoint is determined on a basis of compliance with exhaust emissions criteria and the target first and second egr contributions are determined first on the basis of compliance with exhaust emissions criteria and then to optimize other criteria 10 the method of claim 7 further comprising g applying a transfer function to the updated second egr setpoint from step c to produce a modified second egr setpoint h comparing the second egr setpoint to the modified second egr setpoint and i adjusting the first and second egr setpoints from step a in response to the comparisons of steps d and h to generate adjusted first and second egr setpoints 11 the method of claim 10 wherein the transfer function is a dynamic compensation transfer function derived from a first transfer function associated with the first egr path and a second transfer function associated with the second egr path 12 the method of claim 7 wherein the first and second egr actuator commands are associated with at least one of exhaust valve opening or closing percentages 13 the method of claim 7 wherein the first and second egr paths are high pressure hp and low pressure lp egr paths 14 the method of claim 13 wherein the hp egr path is an internal hp egr path in an engine of the engine system 15 a method of controlling exhaust gas recirculation egr in a turbocharged engine system including a first egr path and a second egr path the method comprising a establishing base first and second egr setpoints b applying system constraints to the base first and second egr setpoints to produce constrained first and second egr setpoints c determining first and second egr actuator commands from the constrained first and second egr setpoints d determining updated first and second egr setpoints corresponding to the determined first and second egr actuator commands e comparing the base first egr setpoint to the updated first egr setpoint and f adjusting the base second egr setpoint in response to the comparison of step e to produce an adjusted second egr setpoint 16 the method of claim 15 wherein the system constraints include first and second egr mass flow constraints 1723 canceled 24 a product comprising a controller to control exhaust gas recirculation egr and configured to provide first and second egr setpoints which are associated with first and second egr paths and contribute to a total egr setpoint and apply a transfer function to at least one of the first and second egr setpoints to account for at least one of dead time or lag time associated with the second egr path 25 the product of claim 24 wherein the first and second egr setpoints are established by multiplying a target total egr flow setpoint by target first and second egr contributions 26 the product of claim 25 wherein the target total egr flow setpoint is determined on a basis of compliance with exhaust emissions criteria and the target first and second egr contributions are determined first on the basis of compliance with exhaust emissions criteria and then to optimize other criteria 27 the product of claim 24 wherein the transfer function is a dynamic compensation transfer function derived from a first transfer function associated with the first egr path and a second transfer function associated with the second egr path 28 the product of claim 24 wherein the controller is further configured to determine first and second egr actuator commands corresponding to at least one of the established first and second egr setpoints or adjusted first and second egr setpoints apply respective actuator limits to the determined first and second egr actuator commands to produce constrained first and second egr actuator commands determine updated first and second egr setpoints corresponding to the produced constrained first and second egr actuator commands apply the transfer function to the updated second egr setpoint to produce a modified second egr setpoint compare the updated first and modified second egr setpoints to the determined first and second egr setpoints and adjust the provided first and second egr setpoints based on the comparison to generate the adjusted first and second egr setpoints 29 the product of claim 28 wherein wherein the controller is further configured to associate the determined first and second egr actuator commands with at least one of exhaust valve opening or closing percentages 30 a product comprising a controller to control exhaust gas recirculation egr and configured to determine first and second egr actuator commands corresponding to first and second egr setpoints apply system constraints to the determined first and second egr actuator commands to produce constrained first and second egr actuator commands determine updated first and second egr setpoints corresponding to the constrained first and second egr actuator commands compare the first egr setpoint to the updated first egr setpoint and adjust the first and second egr setpoints in response to the comparison to produce adjusted first and second egr setpoints 31 the product of claim 30 wherein the controller is further configured to initially establish the first and second egr setpoints by multiplying a target total egr flow setpoint by target first and second egr contributions 32 the product of claim 31 wherein the controller is further configured to determine the target total egr flow setpoint on a basis of compliance with exhaust emissions criteria and to determine the target first and second egr contributions first on the basis of compliance with exhaust emissions criteria and then to optimize other criteria 33 the product of claim 30 wherein the controller is further configured to apply a transfer function to the updated second egr setpoint to produce a modified second egr setpoint compare the second egr setpoint to the modified second egr setpoint and adjust the determined first and second egr setpoints in response to the comparisons to generate adjusted first and second egr setpoints 34 the product of claim 33 wherein the transfer function is a dynamic compensation transfer function derived from a first transfer function associated with the first egr path and a second transfer function associated with the second egr path 35 the product of claim 30 wherein the controller is further configured to associate the determined first and second egr actuator commands with at least one of exhaust valve opening or closing percentages 36 the product of claim 30 wherein the first and second egr paths are high pressure hp and low pressure lp egr paths 37 the product of claim 36 wherein the hp egr path is an internal hp egr path in an engine of an engine system 38 a product comprising a controller to control exhaust gas recirculation egr and configured to establish base first and second egr setpoints apply system constraints to the base first and second egr setpoints to produce constrained first and second egr setpoints determine first and second egr actuator commands from the constrained first and second egr setpoints determine updated first and second egr setpoints corresponding to the determined first and second egr actuator commands compare the base first egr setpoint to the updated first egr setpoint and adjust the base second egr setpoint in response to the comparison to produce an adjusted second egr setpoint 39 the product of claim 38 wherein the system constraints include first and second egr mass flow constraints 40 a product comprising a controller to control exhaust gas recirculation egr and configured to establish base hp and lp egr setpoints which are associated with hp and lp egr paths and contribute to a total egr setpoint apply system constraints to at least one of the established base hp and lp egr setpoints or adjusted hp and lp egr setpoints to produce constrained hp and lp egr setpoints determine hp and lp egr actuator commands corresponding to at least one of the established base hp and lp egr setpoints the constrained hp and lp egr setpoints or the adjusted hp and lp egr setpoints apply respective actuator limits to the determined hp and lp egr actuator commands to produce updated hp and lp egr actuator commands determine updated hp and lp egr setpoints corresponding to the updated hp and lp egr actuator commands apply a transfer function to the updated lp egr setpoint to produce a modified lp egr setpoint compare the updated hp and modified lp egr setpoints to the established base hp and lp egr setpoints and adjust the base hp and lp egr setpoints based on the comparison to generate the adjusted hp and lp egr setpoints 41 the product of claim 40 wherein the controller is further configured to establish the base hp and lp egr setpoints by multiplying a target total egr flow setpoint by target hp and lp egr contributions 42 the product of claim 41 wherein the controller is further configured to determine the target total egr flow setpoint on a basis of compliance with exhaust emissions criteria and to determine the target hp and lp egr contributions first on the basis of compliance with exhaust emissions criteria and then to optimize other criteria 43 the product of claim 40 wherein the transfer function is a dynamic compensation transfer function derived from an hp transfer function associated with the hp egr path and an lp transfer function associated with the lp egr path 44 the product of claim 40 wherein the hp and lp actuator commands are associated with at least one of exhaust valve opening or closing percentages 45 the product of claim 40 wherein the hp egr path is an internal hp egr path in an engine 46 the product of claim 40 wherein the hp egr path is disposed on one side of a turbocharger between an engine and the turbocharger such that the hp egr path is connected to an exhaust subsystem upstream of a turbine of the turbocharger and connected to an induction subsystem downstream of a compressor of the turbocharger and the lp egr path is disposed on another side of the turbocharger from the engine such that the lp egr path is connected to the exhaust subsystem downstream of the turbocharger turbine and connected to the induction subsystem upstream of the turbocharger compressor 47 a product comprising an intake throttle valve to control exhaust gas recirculation and located downstream of an inlet end of an induction subsystem and upstream of a turbocharger compressor 48 the product of claim 47 wherein the induction subsystem includes the intake throttle valve a charge air cooler downstream of the turbocharger compressor and an other intake throttle valve downstream of the charge air cooler 49 the product of claim 48 further comprising an engine an exhaust subsystem to convey combustion gases away from the engine a turbocharger in communication across the exhaust and induction subsystems and an exhaust gas recirculation egr subsystem across the exhaust and induction subsystems to recirculate exhaust gases for mixture with fresh air to improve emissions performance of the engine system and having at least two egr paths including a first egr path and a second egr path connected to the induction subsystem downstream of the intake throttle valve 50 the product of claim 49 wherein the first egr path is disposed on one side of the turbocharger between the engine and the turbocharger such that the first egr path is connected to the exhaust subsystem upstream of the turbocharger turbine but connected to the induction subsystem downstream of the turbocharger compressor and wherein the second egr path is disposed on the other side of the turbocharger from the engine such that the second egr path is connected to the exhaust subsystem downstream of the turbocharger turbine but connected to the induction subsystem upstream of the turbocharger compressor 51 the product of claim 50 wherein the first egr path includes a first egr valve to control recirculation of exhaust gases from the exhaust subsystem to the induction subsystem wherein the first egr path is connected upstream of the turbocharger turbine and downstream of the other intake throttle valve 52 the product of claim 51 wherein the second egr path includes a second egr valve to control recirculation of exhaust gases from the exhaust subsystem to the induction subsystem wherein the second egr path is connected downstream of the turbocharger turbine and upstream of the turbocharger compressor to mix egr gases with inlet air 53 the product of claim 52 wherein the intake throttle valve is controlled to lower pressure in the induction subsystem and control egr
15757982 | SENSOR APPARATUS, PLANNING PROCESSING SYSTEM, AND PLANNING METHOD | Provided is a sensor apparatus including: a normal operation unit including a first sensor and a storage device; an external environment detection unit including a second sensor; a power supply switch unit configured to control supply of electric power to the normal operation unit; and a power supply configured to supply the electric power to the normal operation unit via the power supply switch unit. In the sensor apparatus, in an operational mode, the normal operation unit records data measured by the first sensor into the storage device, and, in a non-operational mode, when a measured value obtained by the second sensor satisfies a predetermined condition, the external environment detection unit controls the power supply switch unit so that the power supply switch unit supplies the electric power to the normal operation unit, and the normal operation unit records the data measured by the first sensor into the storage device. | 1. A sensor apparatus, comprising: a normal operation unit including a first sensor configured to detect an external environment and a storage device; an external environment detection unit including a second sensor configured to detect an external environment; a power supply switch unit configured to control supply of electric power to the normal operation unit; and a power supply configured to supply the electric power to the normal operation unit via the power supply switch unit, wherein, in an operational mode, the normal operation unit records data measured by the first sensor into the storage device, and wherein, in a non-operational mode, when a measured value obtained by the second sensor satisfies a predetermined condition, the external environment detection unit controls the power supply switch unit so that the power supply switch unit supplies the electric power to the normal operation unit, and the normal operation unit records the data measured by the first sensor into the storage device. 2. The sensor apparatus according to claim 1, wherein the power supply includes a battery, and wherein the external environment detection unit is configured to be supplied with the electric power from the power supply via the power supply switch unit. 3. The sensor apparatus according to claim 1, wherein the second sensor includes a device configured to generate an electrical signal in response to a change in environment, and wherein, when a value of the electrical signal generated by the second sensor exceeds a predetermined threshold value, the external environment detection unit switches the power supply switch unit so that the power supply switch unit supplies the electric power to the normal operation unit. 4. The sensor apparatus according to claim 1, wherein, in the operational mode, the normal operation unit records the data measured by the first sensor into the storage device as operational state data, and wherein, in the non-operational mode, the normal operation unit records the data measured by the first sensor into the storage device as non-operational state data. 5. The sensor apparatus according to claim 1, wherein the power supply switch unit includes: an operational switch configured to control supply of the electric power to the normal operation unit in accordance with an operation performed by an operator; a non-operational switch configured to control supply of the electric power to the normal operation unit in accordance with an instruction given by the external environment detection unit; and a main switch configured to supply the electric power supplied from the power supply to the operational switch and the non-operational switch. 6. The sensor apparatus according to claim 1, wherein the first sensor includes a seismic wave measurement sensor. 7. A planning processing system, comprising: a processor configured to execute a program; a storage device configured to store the program; and an interface configured to collect data from a sensor apparatus including a first sensor and a second sensor, each of which is configured to detect an external environment, wherein, in an operational mode, the sensor apparatus records data measured by the first sensor into a storage device as operational state data, wherein, in a non-operational mode, when a measured value obtained by the second sensor satisfies a predetermined condition, the sensor apparatus records the data measured by the first sensor into the storage device as non-operational state data, and wherein the planning processing system is configured to: collect the operational state data and the non-operational state data that are recorded by the sensor apparatus; and calculate at least one of a remaining life or a consumption level of the sensor apparatus through use of the collected operational state data and non-operational state data. 8. The planning processing system according to claim 7, wherein the planning processing system is configured to: convert the operational state data into first time information; convert the non-operational state data into second time information; and subtract the first time information and the second time information from a most recent remaining life of the sensor apparatus, to thereby calculate the remaining life. 9. The planning processing system according to claim 7, wherein the planning processing system is configured to: convert the operational state data into first time information; convert the non-operational state data into second time information; and divide a sum of the first time information and the second time information by a period for which the sensor apparatus has been rented, to thereby calculate the consumption level. 10. The planning processing system according to claim 9, wherein the planning processing system is configured to: calculate a return rate of the sensor apparatus based on a number of rented sensor apparatus and a number of returned sensor apparatus; and determine a reliability level of a customer that rents the sensor apparatus through use of the consumption level and the return rate. 11. The planning processing system according to claim 10, wherein the planning processing system is configured to determine a fee at which the sensor apparatus is to be rented through use of at least one of the remaining life or the reliability level of the customer. 12. The planning processing system according to claim 7, wherein the planning processing system is configured to determine a maintenance plan of the sensor apparatus through use of the remaining life. 13. A planning processing method to be executed by a planning processing system, the planning processing system including: a processor configured to execute a program; a storage apparatus configured to store the program; and an interface configured to collect data from a sensor apparatus, the sensor apparatus including a first sensor and a second sensor, each of which is configured to detect an external environment, the sensor apparatus being configured to record, in an operational mode, data measured by the first sensor as operational state data, the sensor apparatus being configured to record, in a non-operational mode, the data measured by the first sensor as non-operational state data when a measured value obtained by the second sensor satisfies a predetermined condition, the planning processing method comprising steps of: collecting, by the planning processing system, the operational state data and the non-operational state data that are recorded by the sensor apparatus; and calculating, by the planning processing system, at least one of a remaining life or a consumption level of the sensor apparatus through use of the collected operational state data and non-operational state data. 14. The planning processing method according to claim 13, further comprising steps of: converting, by the planning processing system, the operational state data into first time information; converting, by the planning processing system, the non-operational state data into second time information; and subtracting, by the planning processing system, the first time information and the second time information from a most recent remaining life of the sensor apparatus, to thereby calculate the remaining life. 15. The planning processing method according to claim 13, further comprising steps of: converting, by the planning processing system, the operational state data into first time information; converting, by the planning processing system, the non-operational state data into second time information; and dividing, by the planning processing system, a sum of the first time information and the second time information by a period for which the sensor apparatus has been rented, to thereby calculate the consumption level. | sensor apparatus planning processing system and planning method provided is a sensor apparatus including a normal operation unit including a first sensor and a storage device an external environment detection unit including a second sensor a power supply switch unit configured to control supply of electric power to the normal operation unit and a power supply configured to supply the electric power to the normal operation unit via the power supply switch unit in the sensor apparatus in an operational mode the normal operation unit records data measured by the first sensor into the storage device and in a nonoperational mode when a measured value obtained by the second sensor satisfies a predetermined condition the external environment detection unit controls the power supply switch unit so that the power supply switch unit supplies the electric power to the normal operation unit and the normal operation unit records the data measured by the first sensor into the storage device 1 a sensor apparatus comprising a normal operation unit including a first sensor configured to detect an external environment and a storage device an external environment detection unit including a second sensor configured to detect an external environment a power supply switch unit configured to control supply of electric power to the normal operation unit and a power supply configured to supply the electric power to the normal operation unit via the power supply switch unit wherein in an operational mode the normal operation unit records data measured by the first sensor into the storage device and wherein in a nonoperational mode when a measured value obtained by the second sensor satisfies a predetermined condition the external environment detection unit controls the power supply switch unit so that the power supply switch unit supplies the electric power to the normal operation unit and the normal operation unit records the data measured by the first sensor into the storage device 2 the sensor apparatus according to claim 1 wherein the power supply includes a battery and wherein the external environment detection unit is configured to be supplied with the electric power from the power supply via the power supply switch unit 3 the sensor apparatus according to claim 1 wherein the second sensor includes a device configured to generate an electrical signal in response to a change in environment and wherein when a value of the electrical signal generated by the second sensor exceeds a predetermined threshold value the external environment detection unit switches the power supply switch unit so that the power supply switch unit supplies the electric power to the normal operation unit 4 the sensor apparatus according to claim 1 wherein in the operational mode the normal operation unit records the data measured by the first sensor into the storage device as operational state data and wherein in the nonoperational mode the normal operation unit records the data measured by the first sensor into the storage device as nonoperational state data 5 the sensor apparatus according to claim 1 wherein the power supply switch unit includes an operational switch configured to control supply of the electric power to the normal operation unit in accordance with an operation performed by an operator a nonoperational switch configured to control supply of the electric power to the normal operation unit in accordance with an instruction given by the external environment detection unit and a main switch configured to supply the electric power supplied from the power supply to the operational switch and the nonoperational switch 6 the sensor apparatus according to claim 1 wherein the first sensor includes a seismic wave measurement sensor 7 a planning processing system comprising a processor configured to execute a program a storage device configured to store the program and an interface configured to collect data from a sensor apparatus including a first sensor and a second sensor each of which is configured to detect an external environment wherein in an operational mode the sensor apparatus records data measured by the first sensor into a storage device as operational state data wherein in a nonoperational mode when a measured value obtained by the second sensor satisfies a predetermined condition the sensor apparatus records the data measured by the first sensor into the storage device as nonoperational state data and wherein the planning processing system is configured to collect the operational state data and the nonoperational state data that are recorded by the sensor apparatus and calculate at least one of a remaining life or a consumption level of the sensor apparatus through use of the collected operational state data and nonoperational state data 8 the planning processing system according to claim 7 wherein the planning processing system is configured to convert the operational state data into first time information convert the nonoperational state data into second time information and subtract the first time information and the second time information from a most recent remaining life of the sensor apparatus to thereby calculate the remaining life 9 the planning processing system according to claim 7 wherein the planning processing system is configured to convert the operational state data into first time information convert the nonoperational state data into second time information and divide a sum of the first time information and the second time information by a period for which the sensor apparatus has been rented to thereby calculate the consumption level 10 the planning processing system according to claim 9 wherein the planning processing system is configured to calculate a return rate of the sensor apparatus based on a number of rented sensor apparatus and a number of returned sensor apparatus and determine a reliability level of a customer that rents the sensor apparatus through use of the consumption level and the return rate 11 the planning processing system according to claim 10 wherein the planning processing system is configured to determine a fee at which the sensor apparatus is to be rented through use of at least one of the remaining life or the reliability level of the customer 12 the planning processing system according to claim 7 wherein the planning processing system is configured to determine a maintenance plan of the sensor apparatus through use of the remaining life 13 a planning processing method to be executed by a planning processing system the planning processing system including a processor configured to execute a program a storage apparatus configured to store the program and an interface configured to collect data from a sensor apparatus the sensor apparatus including a first sensor and a second sensor each of which is configured to detect an external environment the sensor apparatus being configured to record in an operational mode data measured by the first sensor as operational state data the sensor apparatus being configured to record in a nonoperational mode the data measured by the first sensor as nonoperational state data when a measured value obtained by the second sensor satisfies a predetermined condition the planning processing method comprising steps of collecting by the planning processing system the operational state data and the nonoperational state data that are recorded by the sensor apparatus and calculating by the planning processing system at least one of a remaining life or a consumption level of the sensor apparatus through use of the collected operational state data and nonoperational state data 14 the planning processing method according to claim 13 further comprising steps of converting by the planning processing system the operational state data into first time information converting by the planning processing system the nonoperational state data into second time information and subtracting by the planning processing system the first time information and the second time information from a most recent remaining life of the sensor apparatus to thereby calculate the remaining life 15 the planning processing method according to claim 13 further comprising steps of converting by the planning processing system the operational state data into first time information converting by the planning processing system the nonoperational state data into second time information and dividing by the planning processing system a sum of the first time information and the second time information by a period for which the sensor apparatus has been rented to thereby calculate the consumption level
15743210 | CANCER INVASIVENESS DIAGNOSIS SYSTEM | A cancer invasiveness diagnosis system includes an endoscope; a microtomography probe which is introduced into a body cavity together with the endoscope, the microtomography probe emitting a low-coherence light on a target tissue in which a target tumor is present to obtain an optical interference signal; a determination portion which is configured to obtain a tomography image of the target tissue including the target tumor and a blood flow velocity information in a blood vessel in the tomography image based on the optical interference signal, wherein the determination portion is configured to determine the cancer invasiveness of the target tumor based on the tomography image and the blood flow velocity information. | 1. A cancer invasiveness diagnosis system, comprising: an endoscope; a microtomography probe which is introduced into a body cavity together with the endoscope, the microtomography probe emitting a low-coherence light on a target tissue in which a target tumor is present to obtain an optical interference signal; and a determination portion which is configured to obtain a tomography image of the target tissue including the target tumor and a blood flow velocity information in a blood vessel in the tomography image based on the optical interference signal, wherein the determination portion is configured to determine a cancer invasiveness of the target tumor based on the tomography image and the blood flow velocity information. 2. The cancer invasiveness diagnosis system according to claim 1, wherein the determination portion is configured to specify connected angiogenic blood vessels which are communicated with pre-existing blood vessels in a submucosa layer or a muscularis propria layer among angiogenic blood vessels of the target tumor based on the tomography image and the blood flow velocity information, and the determination portion is configured to determine the cancer invasiveness of the target tumor based on an evaluation result of the connected angiogenic blood vessels. 3. The cancer invasiveness diagnosis system according to claim 1, wherein the microtomography probe emits the low-coherence light that is high-frequency modulated. 4. (canceled) 5. The cancer invasiveness diagnosis system according to claim 1, wherein the blood flow velocity information includes information relating to an initial rise of the blood flow velocity due to a recovery of a blood flow after the blood vessel is pressed and the blood flow velocity in the blood vessel becomes equal to or lower than a predetermined value. | cancer invasiveness diagnosis system a cancer invasiveness diagnosis system includes an endoscope a microtomography probe which is introduced into a body cavity together with the endoscope the microtomography probe emitting a lowcoherence light on a target tissue in which a target tumor is present to obtain an optical interference signal a determination portion which is configured to obtain a tomography image of the target tissue including the target tumor and a blood flow velocity information in a blood vessel in the tomography image based on the optical interference signal wherein the determination portion is configured to determine the cancer invasiveness of the target tumor based on the tomography image and the blood flow velocity information 1 a cancer invasiveness diagnosis system comprising an endoscope a microtomography probe which is introduced into a body cavity together with the endoscope the microtomography probe emitting a lowcoherence light on a target tissue in which a target tumor is present to obtain an optical interference signal and a determination portion which is configured to obtain a tomography image of the target tissue including the target tumor and a blood flow velocity information in a blood vessel in the tomography image based on the optical interference signal wherein the determination portion is configured to determine a cancer invasiveness of the target tumor based on the tomography image and the blood flow velocity information 2 the cancer invasiveness diagnosis system according to claim 1 wherein the determination portion is configured to specify connected angiogenic blood vessels which are communicated with preexisting blood vessels in a submucosa layer or a muscularis propria layer among angiogenic blood vessels of the target tumor based on the tomography image and the blood flow velocity information and the determination portion is configured to determine the cancer invasiveness of the target tumor based on an evaluation result of the connected angiogenic blood vessels 3 the cancer invasiveness diagnosis system according to claim 1 wherein the microtomography probe emits the lowcoherence light that is highfrequency modulated 4 canceled 5 the cancer invasiveness diagnosis system according to claim 1 wherein the blood flow velocity information includes information relating to an initial rise of the blood flow velocity due to a recovery of a blood flow after the blood vessel is pressed and the blood flow velocity in the blood vessel becomes equal to or lower than a predetermined value
16060161 | SOLVENT-FREE SILICONE-MODIFIED POLYIMIDE RESIN COMPOSITION | A solvent-free silicone-modified polyimide resin composition having fluidity and including no solvent, the composition containing (A) a silicone-modified polyimide resin of formula (1), Ee-Ff-Gg (1) (E is formula (2), F is formula (3), and G is a diamine-derived divalent residue; f+e+g=100 mol %, the molar ratio of f/(e+g) is 0.8-1.2) (RA is a divalent hydrocarbon group, R1-R4 are monovalent hydrocarbon groups, R5 and R6 are an alkyl group, aryl group, or aralkyl group; m, n, and o are 0-20, n+o≥1, m+n+o=1-60) -Im-X-Im- (3) (Im is a cyclic group including a cyclic imide structure, X is a single bond, oxygen, sulfur, sulfide group, sulfone group, carbonyl group, —NRN—, —CRB2—, RArh—, —RArh(ORAr)i—, alkylene group, trivalent group having one H eliminated from said group, or arylene-alkylene group), (B) a polymerizable compound, (C) a polymerization initiator, and (D) hydrophobic fumed silica. This composition has excellent handleability due to its fluidity and thixotropy. | 1. A solventless silicone-modified polyimide resin composition which has flowability at 25° C. and is free of solvent, comprising: (A) 100 parts by weight of a silicone-modified polyimide resin of formula (1) below Ee-Ff-Gg (1) (wherein E, F and G are randomly bonded recurring units, E being a divalent residue of formula (2) from a diamino-modified silicone (wherein RA is a substituted or unsubstituted divalent hydrocarbon group of 1 to 10 carbon atoms, R1 and R2 are each independently a substituted or unsubstituted monovalent hydrocarbon group of 1 to 10 carbon atoms, R3 and R4 are each independently a substituted or unsubstituted monovalent hydrocarbon group of 1 to 10 carbon atoms, R5 and R6 are each independently an organic group selected from among substituted or unsubstituted alkyl groups, aryl groups and aralkyl groups of 1 to 16 carbon atoms; and the subscripts m, n and o are each integers from 0 to 20 which satisfy the conditions n+o≥1 and m+n+o=1 to 60), F being a residue of formula (3) from a tetracarboxylic dianhydride -Im-X-Im- (3) (wherein Im is a cyclic group containing on an end a cyclic imide structure, and X is a single bond, an oxygen atom, a sulfur atom, a sulfide group, a sulfone group, a carbonyl group, —NRN— (RN being a linear, branched or cyclic monovalent hydrocarbon group of 1 to 12 carbon atoms), —CRB2— (each RB being independently a hydrogen atom or a substituted or unsubstituted monovalent hydrocarbon group of 1 to 12 carbon atoms), —RArh— (RAr being a divalent arylene group of 6 to 12 carbon atoms, and the subscript h being an integer from 1 to 6), a trivalent or tetravalent group obtained by detaching one or two hydrogen atoms from an arylene group, —RArh(ORAr)i— (RAr and h being defined in the same way as above, and the subscript i being from 1 to 5), a linear, branched or cyclic alkylene group of 1 to 12 carbon atoms, a trivalent group obtained by detaching one hydrogen atom from the alkylene group, or a divalent to tetravalent organic group selected from among arylenealkylene groups) and G being a divalent residue from a diamine, f+e+g=100 mol %, and the molar ratio f/(e+g) is from 0.8 to 1.2); (B) from 100 to 2,000 parts by weight of a polymerizable compound; (C) from 0.1 to 30 parts by weight of a polymerization initiator per 100 parts by weight of components (A) and (B) combined; and (D) from 1 to 50 parts by weight of hydrophobic fumed silica per 100 parts by weight of components (A) and (B) combined. 2. The solventless silicone-modified polyimide resin composition of claim 1, wherein Im is selected from the following groups (wherein bond symbols with a squiggly line represent sites available for bonding, with those sites on a nitrogen atom bonding to E or G and other sites bonding to X). 3. The solventless silicone-modified polyimide resin composition of claim 1, wherein component (B) is a radical polymerizable compound. 4. The solventless silicone-modified polyimide resin composition of claim 3, wherein component (B) is a (meth)acrylate ester compound. 5. The solventless silicone-modified polyimide resin composition of claim 1, wherein component (C) is a thermally decomposing radical initiator or a radiation-activated initiator. 6. The solventless silicone-modified polyimide resin composition of claim 1, wherein component (D) is a hydrophobic fumed silica having a bulk density lower than 1 g/mL, an average primary particle size of from 1 to 100 nm, and a BET specific surface area of from 100 to 300 m2/g, 7. The solventless silicone-modified polyimide resin composition of claim 1, wherein the composition has a viscosity at 25° C. of from 3 to 1,000 Pa·s. 8. The solventless silicone-modified polyimide resin composition of claim 1, further comprising (H) a modifying additive. 9. The solventless silicone-modified polyimide resin composition of claim 1, further comprising (I) a leveling agent. 10. The solventless silicone-modified polyimide resin composition of claim 1, further comprising (J) a dye. 11. An adhesive comprising the composition of claim 1. 12. A coating agent comprising the composition of claim 1. 13. A cured silicone-modified polyimide resin film obtained by curing the solventless silicone-modified polyimide resin composition of claim 1 with ultraviolet light and/or visible light, wherein the film has a storage modulus of at least 1 MPa and not more than 500 MPa. 14. A cured silicone-modified polyimide resin film obtained by curing the solventless silicone-modified polyimide resin composition of claim 1 with ultraviolet light and/or visible light, wherein the film has a light transmittance at wavelengths in the visible light spectrum of at least 80% and has, in the L*a*b* color space, an L* value of at least 80, an a* value of at least −10 and less than 10 and a b* value of at least −10 and less than 10. | solventfree siliconemodified polyimide resin composition a solventfree siliconemodified polyimide resin composition having fluidity and including no solvent the composition containing a a siliconemodified polyimide resin of formula 1 eeffgg 1 e is formula 2 f is formula 3 and g is a diaminederived divalent residue feg100 mol the molar ratio of feg is 0812 ra is a divalent hydrocarbon group r1r4 are monovalent hydrocarbon groups r5 and r6 are an alkyl group aryl group or aralkyl group m n and o are 020 no1 mno160 imxim 3 im is a cyclic group including a cyclic imide structure x is a single bond oxygen sulfur sulfide group sulfone group carbonyl group nrn crb2 rarh rarhorari alkylene group trivalent group having one h eliminated from said group or arylenealkylene group b a polymerizable compound c a polymerization initiator and d hydrophobic fumed silica this composition has excellent handleability due to its fluidity and thixotropy 1 a solventless siliconemodified polyimide resin composition which has flowability at 25 c and is free of solvent comprising a 100 parts by weight of a siliconemodified polyimide resin of formula 1 below eeffgg 1 wherein e f and g are randomly bonded recurring units e being a divalent residue of formula 2 from a diaminomodified silicone wherein ra is a substituted or unsubstituted divalent hydrocarbon group of 1 to 10 carbon atoms r1 and r2 are each independently a substituted or unsubstituted monovalent hydrocarbon group of 1 to 10 carbon atoms r3 and r4 are each independently a substituted or unsubstituted monovalent hydrocarbon group of 1 to 10 carbon atoms r5 and r6 are each independently an organic group selected from among substituted or unsubstituted alkyl groups aryl groups and aralkyl groups of 1 to 16 carbon atoms and the subscripts m n and o are each integers from 0 to 20 which satisfy the conditions no1 and mno1 to 60 f being a residue of formula 3 from a tetracarboxylic dianhydride imxim 3 wherein im is a cyclic group containing on an end a cyclic imide structure and x is a single bond an oxygen atom a sulfur atom a sulfide group a sulfone group a carbonyl group nrn rn being a linear branched or cyclic monovalent hydrocarbon group of 1 to 12 carbon atoms crb2 each rb being independently a hydrogen atom or a substituted or unsubstituted monovalent hydrocarbon group of 1 to 12 carbon atoms rarh rar being a divalent arylene group of 6 to 12 carbon atoms and the subscript h being an integer from 1 to 6 a trivalent or tetravalent group obtained by detaching one or two hydrogen atoms from an arylene group rarhorari rar and h being defined in the same way as above and the subscript i being from 1 to 5 a linear branched or cyclic alkylene group of 1 to 12 carbon atoms a trivalent group obtained by detaching one hydrogen atom from the alkylene group or a divalent to tetravalent organic group selected from among arylenealkylene groups and g being a divalent residue from a diamine feg100 mol and the molar ratio feg is from 08 to 12 b from 100 to 2000 parts by weight of a polymerizable compound c from 01 to 30 parts by weight of a polymerization initiator per 100 parts by weight of components a and b combined and d from 1 to 50 parts by weight of hydrophobic fumed silica per 100 parts by weight of components a and b combined 2 the solventless siliconemodified polyimide resin composition of claim 1 wherein im is selected from the following groups wherein bond symbols with a squiggly line represent sites available for bonding with those sites on a nitrogen atom bonding to e or g and other sites bonding to x 3 the solventless siliconemodified polyimide resin composition of claim 1 wherein component b is a radical polymerizable compound 4 the solventless siliconemodified polyimide resin composition of claim 3 wherein component b is a methacrylate ester compound 5 the solventless siliconemodified polyimide resin composition of claim 1 wherein component c is a thermally decomposing radical initiator or a radiationactivated initiator 6 the solventless siliconemodified polyimide resin composition of claim 1 wherein component d is a hydrophobic fumed silica having a bulk density lower than 1 gml an average primary particle size of from 1 to 100 nm and a bet specific surface area of from 100 to 300 m2g 7 the solventless siliconemodified polyimide resin composition of claim 1 wherein the composition has a viscosity at 25 c of from 3 to 1000 pas 8 the solventless siliconemodified polyimide resin composition of claim 1 further comprising h a modifying additive 9 the solventless siliconemodified polyimide resin composition of claim 1 further comprising i a leveling agent 10 the solventless siliconemodified polyimide resin composition of claim 1 further comprising j a dye 11 an adhesive comprising the composition of claim 1 12 a coating agent comprising the composition of claim 1 13 a cured siliconemodified polyimide resin film obtained by curing the solventless siliconemodified polyimide resin composition of claim 1 with ultraviolet light andor visible light wherein the film has a storage modulus of at least 1 mpa and not more than 500 mpa 14 a cured siliconemodified polyimide resin film obtained by curing the solventless siliconemodified polyimide resin composition of claim 1 with ultraviolet light andor visible light wherein the film has a light transmittance at wavelengths in the visible light spectrum of at least 80 and has in the lab color space an l value of at least 80 an a value of at least 10 and less than 10 and a b value of at least 10 and less than 10
15750344 | ACTIVE CHASSIS FOR A TWO-TRACK VEHICLE | An active chassis for a two-track vehicle provided with a wheel suspension. A wheel carrier carrying a vehicle wheel is connected via connecting rod to the vehicle structure. The camber behavior of the vehicle wheel is defined by a mechanical camber curve of the vehicle wheels that is predetermined by the rigid kinematics of the connected rods, which defines a mechanical adjustment of the camber angle of the vehicle wheel depending on a spring path of the vehicle structure, and which is controllable with an actuator controller which can be controlled by a chassis control device. | 1-9. (canceled) 10. An active chassis for a two-track motor vehicle provided with a wheel suspension, comprising: a wheel carrier carrying a vehicle wheel connected via connecting rods to a vehicle structure, wherein a camber behavior of the vehicle wheel is determined by a mechanical camber curve predetermined by the rigid kinematics of the connecting rods defining a mechanical adjustment of a camber curve of the vehicle wheel as a function of a spring path of the vehicle structure, and with a camber actuator, which can be controlled by a chassis control device for carrying out an active camber angle adjustment, so that with a change of the vehicle loading state of the vehicle structure, a deflection or a rebound is carried out with the spring path, and in particular with a corresponding adjustment of the mechanical camber angle, wherein in order to control the camber actuator, an evaluating unit is assigned to the chassis control device, which controls the camber actuator when the loading state is changed, and in particular in order to counteract at least partially the mechanical camber angle adjustment with an active camber angle adjustment, or in order to support the mechanical camber angle adjustment. 11. The active chassis according to claim 10, wherein the evaluation unit determines an actuator camber curve on the basis of a current loading state of the vehicle, and that the evaluation unit influences by controlling with the camber actuator of the mechanical camber curve the actuator camber curve, and in particular by creating a total camber curve. 12. The active chassis according to claim 11, wherein in order to determine the actual loading state, a loading sensor system is assigned to the evaluation unit, by which the vehicle's weight or the weight of the additional load and a position of the vehicle or a center of gravity of the additional load can be determined, which can be detected as an input parameter obtained from the evaluation unit and on the basis of which the evaluation unit determines the actuator camber curve. 13. The active chassis according to claim 12, wherein the evaluation unit detects as another input parameter the spring path with a deflection or a rebound of the vehicle, and the evaluation unit can be controlled on the basis of the spring path and the actuator camber curve generates a camber angle signal by which the camber actuator can be controlled. 14. The active chassis according to claim 10, wherein the chassis is provided with an actuating unit acting between the vehicle structure and wheel guiding elements, such as the wheel carrier or connecting rods, which can be in particular employed for level control and/or for roll stabilization of the vehicle structure, and the actuating unit can be controlled with the chassis control device, and in particular only with the device or in combination with the camber actuator. 15. The active chassis according to claim 10, wherein the camber actuator is associated with the wheel carrier, and in particular the wheel carrier is formed in two parts with a carrying element on the wheel side and with a carrying element carrying the vehicle wheel on the axle side, which is connected via the connecting rods at the vehicle structure, and that the camber actuator is arranged between the carrying elements. 16. The active chassis according to claim 15, wherein the camber actuator is provided with a wheel-side rotary part and with an axle-side rotary part, which are rotatable relative to each other about their axes of rotation, and the wheel-side rotary part is adjustable during the rotation of at least one of the rotary parts relative to the axle-side rotary part, and in particular with a camber angle adjustment, and so that rotary parts can be rotated by an electric motor which can be controlled by the chassis control device. 17. The active chassis according to claim 15, wherein the camber actuator is a linear actuator or an active connecting rod which is supported between the wheel carrier and the vehicle structure, and the linear actuator is telescopically adjustable in length by the chassis control device. | active chassis for a twotrack vehicle an active chassis for a twotrack vehicle provided with a wheel suspension a wheel carrier carrying a vehicle wheel is connected via connecting rod to the vehicle structure the camber behavior of the vehicle wheel is defined by a mechanical camber curve of the vehicle wheels that is predetermined by the rigid kinematics of the connected rods which defines a mechanical adjustment of the camber angle of the vehicle wheel depending on a spring path of the vehicle structure and which is controllable with an actuator controller which can be controlled by a chassis control device 19 canceled 10 an active chassis for a twotrack motor vehicle provided with a wheel suspension comprising a wheel carrier carrying a vehicle wheel connected via connecting rods to a vehicle structure wherein a camber behavior of the vehicle wheel is determined by a mechanical camber curve predetermined by the rigid kinematics of the connecting rods defining a mechanical adjustment of a camber curve of the vehicle wheel as a function of a spring path of the vehicle structure and with a camber actuator which can be controlled by a chassis control device for carrying out an active camber angle adjustment so that with a change of the vehicle loading state of the vehicle structure a deflection or a rebound is carried out with the spring path and in particular with a corresponding adjustment of the mechanical camber angle wherein in order to control the camber actuator an evaluating unit is assigned to the chassis control device which controls the camber actuator when the loading state is changed and in particular in order to counteract at least partially the mechanical camber angle adjustment with an active camber angle adjustment or in order to support the mechanical camber angle adjustment 11 the active chassis according to claim 10 wherein the evaluation unit determines an actuator camber curve on the basis of a current loading state of the vehicle and that the evaluation unit influences by controlling with the camber actuator of the mechanical camber curve the actuator camber curve and in particular by creating a total camber curve 12 the active chassis according to claim 11 wherein in order to determine the actual loading state a loading sensor system is assigned to the evaluation unit by which the vehicles weight or the weight of the additional load and a position of the vehicle or a center of gravity of the additional load can be determined which can be detected as an input parameter obtained from the evaluation unit and on the basis of which the evaluation unit determines the actuator camber curve 13 the active chassis according to claim 12 wherein the evaluation unit detects as another input parameter the spring path with a deflection or a rebound of the vehicle and the evaluation unit can be controlled on the basis of the spring path and the actuator camber curve generates a camber angle signal by which the camber actuator can be controlled 14 the active chassis according to claim 10 wherein the chassis is provided with an actuating unit acting between the vehicle structure and wheel guiding elements such as the wheel carrier or connecting rods which can be in particular employed for level control andor for roll stabilization of the vehicle structure and the actuating unit can be controlled with the chassis control device and in particular only with the device or in combination with the camber actuator 15 the active chassis according to claim 10 wherein the camber actuator is associated with the wheel carrier and in particular the wheel carrier is formed in two parts with a carrying element on the wheel side and with a carrying element carrying the vehicle wheel on the axle side which is connected via the connecting rods at the vehicle structure and that the camber actuator is arranged between the carrying elements 16 the active chassis according to claim 15 wherein the camber actuator is provided with a wheelside rotary part and with an axleside rotary part which are rotatable relative to each other about their axes of rotation and the wheelside rotary part is adjustable during the rotation of at least one of the rotary parts relative to the axleside rotary part and in particular with a camber angle adjustment and so that rotary parts can be rotated by an electric motor which can be controlled by the chassis control device 17 the active chassis according to claim 15 wherein the camber actuator is a linear actuator or an active connecting rod which is supported between the wheel carrier and the vehicle structure and the linear actuator is telescopically adjustable in length by the chassis control device
15751602 | NEW MICRO SPRAY BACKPACK WITH INDEPENDENT MIXTURE SYSTEM THROUGH REMOVABLE CARTRIDGE | A system for micro spray backpacks is a reusable device which has at least one cartridge that contains at least one agrochemical element or another type of concentrate which is to be dispensed separately from the dilution, performing this task at the very moment at which its application is required. The device contemplates the adjustment in the concentration of the mix, as well as the change of the cartridges without spilling the solvent contained in the tank of the backpack. The cartridge prevents oxidation of the concentrate which is to be applied due to its being isolated, reducing economic and environmental costs. The device is designed for use in agricultural and industrial sectors. | 1-6. (canceled) 7. A micro spray backpack of those used in the industrial and agricultural sectors for spraying using pressurisation systems, both manual and assisted by an electromechanical pump comprising: means to perform an adjustable mix of the solvent contained in a tank of the backpack with at least one substance of a treatment to be applied, performing this solution or mixture at the time of application and without the treatment substances coming into contact with a content of the backpack tank until that time, the means include at least one airtight cartridge preferably cylindrical which contains the substances to be diluted and dispensed which has a conventional connection means with at lease one cartridge receiving unit; the top cover of the cartridge forms a plunger which slides inside a side revolution surface of the same and has means to guarantee its airtightness through the use of conventional O-rings or tight fit, wherein the cartridge is emptied towards the cartridge receiving unit housed in the backpack which spills the content of these substances into a common collector that has an entry through which the pressurised fluid penetrates from the tank and the outflow of which spills directly towards the spray lance, wherein the cartridge receiving unit has at least one conventional opening or adjusting valve that allows for the person using the backpack to adjust the mixture; and the common collector has a mixer to facilitate the integration of the mix. 8. The micro spray backpack according to claim 7, wherein the cartridge housing includes convention means for compressing the plunger of the cartridge, such as the incorporation of a spring that exerts direct pressure on the plunger of the cartridge. 9. The micro spray backpack according to claim 7, wherein the cartridges have the means to allow the deformation and volume reduction of the same when it is being emptied, due to the cartridge being made of an elastomer material preferably of low thickness. 10. The micro spray backpack according to claim 7, wherein the cartridges have an elastic membrane capable of dilating due to the pressure and recovering its initial shape upon opening the cartridge valve. 8. The micro spray backpack according to claim 7, wherein the cartridge connection means being made up by a membrane made using an elastomer material, the elasticity of which allows to close and seal this temporary opening caused by at least one connection needle which communicates with a cartridge receiving unit. 8. The micro spray backpack according to claim 7, wherein the cartridge connection means being made up by a set of male and female conventional quick connectors, positioned indistinctly between the cartridge pair and the cartridge receiving unit. | new micro spray backpack with independent mixture system through removable cartridge a system for micro spray backpacks is a reusable device which has at least one cartridge that contains at least one agrochemical element or another type of concentrate which is to be dispensed separately from the dilution performing this task at the very moment at which its application is required the device contemplates the adjustment in the concentration of the mix as well as the change of the cartridges without spilling the solvent contained in the tank of the backpack the cartridge prevents oxidation of the concentrate which is to be applied due to its being isolated reducing economic and environmental costs the device is designed for use in agricultural and industrial sectors 16 canceled 7 a micro spray backpack of those used in the industrial and agricultural sectors for spraying using pressurisation systems both manual and assisted by an electromechanical pump comprising means to perform an adjustable mix of the solvent contained in a tank of the backpack with at least one substance of a treatment to be applied performing this solution or mixture at the time of application and without the treatment substances coming into contact with a content of the backpack tank until that time the means include at least one airtight cartridge preferably cylindrical which contains the substances to be diluted and dispensed which has a conventional connection means with at lease one cartridge receiving unit the top cover of the cartridge forms a plunger which slides inside a side revolution surface of the same and has means to guarantee its airtightness through the use of conventional orings or tight fit wherein the cartridge is emptied towards the cartridge receiving unit housed in the backpack which spills the content of these substances into a common collector that has an entry through which the pressurised fluid penetrates from the tank and the outflow of which spills directly towards the spray lance wherein the cartridge receiving unit has at least one conventional opening or adjusting valve that allows for the person using the backpack to adjust the mixture and the common collector has a mixer to facilitate the integration of the mix 8 the micro spray backpack according to claim 7 wherein the cartridge housing includes convention means for compressing the plunger of the cartridge such as the incorporation of a spring that exerts direct pressure on the plunger of the cartridge 9 the micro spray backpack according to claim 7 wherein the cartridges have the means to allow the deformation and volume reduction of the same when it is being emptied due to the cartridge being made of an elastomer material preferably of low thickness 10 the micro spray backpack according to claim 7 wherein the cartridges have an elastic membrane capable of dilating due to the pressure and recovering its initial shape upon opening the cartridge valve 8 the micro spray backpack according to claim 7 wherein the cartridge connection means being made up by a membrane made using an elastomer material the elasticity of which allows to close and seal this temporary opening caused by at least one connection needle which communicates with a cartridge receiving unit 8 the micro spray backpack according to claim 7 wherein the cartridge connection means being made up by a set of male and female conventional quick connectors positioned indistinctly between the cartridge pair and the cartridge receiving unit
15887761 | REPORT OF SERVING NETWORK, TIME ZONE AND UCI | A method in a mobility management node for handling information in a network. The node is associated with a wireless device being served by a serving network. The node obtains information about that at least one of the serving network and a time zone and a UCI, has been changed for the device, and information about that the change has not been transmitted to a SGW. When at least one of the serving network and the time zone and the UCI, has been changed, and information about the change has not been transmitted to the SGW, the node transmits the information about at least one of the changed serving network and time zone and UCI, to the SGW, enabling the SGW to forward this information to a PGW. | 1. A method in a mobility management node for handling information in a communications network, wherein the mobility management node is associated with a wireless device being served by a serving network, the method comprising: obtaining information for the wireless device that at least one of the serving network or a time zone or a User Closed subscriber group Information (UCI) has been changed, and information that the change has not been transmitted to a Serving GateWay (SGW) associated with the mobility management node; and when at least one of the serving network and the time zone and the UCI, has been changed for the wireless device, and information about the change has not been transmitted to the SGW, transmitting the information about at least one of the changed serving network and time zone and UCI, to the SGW, enabling the SGW to forward this information to a Packet data network Gateway (PGW). 2. The method of claim 1, wherein the obtaining is performed in response to receiving a request message from the wireless device or from a source mobility management node. 3. The method of claim 1, wherein the mobility management node is a target mobility management node associated with the wireless device, the wireless device has previously been associated with a source mobility management node, and the obtaining information further comprises receiving an indication from the source mobility management node indicating whether the information about the change has been transmitted to the SGW or not. 4. The method of claim 3, wherein the indication is received in a context response message when the wireless device is in idle mode, and wherein the indication is received in a forward relocation request message when the wireless device is in active mode. 5. The method of claim 3, wherein the information about the change is transmitted in a modify bearer request when the indication indicates that information about the change has not been transmitted to the SGW. 6. The method of claim 3, wherein the indication is an information element comprising bits, wherein each bit corresponds to a status for at least one of the serving network and time zone and UCI, which status indicates whether the information about the change has been transmitted to the SGW or not. 7. The method of claim 3, wherein the indication is associated with one Packet Data Network connection of the wireless device or individually associated with the wireless device. 8. The method of claim 1, wherein the obtaining information further comprises: detecting, in the mobility management node, that at least one of the serving network or time zone or UCI has been changed and that the information about the change has not been transmitted to the SGW. 9. The method of claim 8, wherein the information about the change is transmitted to the SGW in an update bearer response or a create bearer response or a delete bearer response when there is dedicated signaling triggered by the PGW, and the information about the change comprises information about at least one of the serving network and UCI. 10. The method of claim 1, wherein the information about at least one of the changed serving network and time zone and UCI is transmitted to the SGW with least signaling messages over a S11/S4 interface and a S5/S8 interface. 11. A mobility management node (MMN) for handling information in a communications network, wherein the mobility management node is configured to be associated with a wireless device being served by a serving network, the mobility management node comprising: a transmitter; a receiver; a memory; and a processor coupled to the transmitter, receiver and the memory, wherein the MMN is configured to: obtain information for the wireless device that at least one of the serving network or a time zone or a User Closed subscriber group Information (UCI) has been changed, and information that the change has not been transmitted to a Serving GateWay (SGW) associated with the mobility management node; and when at least one of the serving network and the time zone and the UCI has been changed for the wireless device, and information about the change has not been transmitted to the SGW, employ the transmitter to transmit the information about at least one of the changed serving network and time zone and UCI, to the SGW, enabling the SGW to forward this information to a Packet data network Gateway (PGW). 12. The MMN of claim 11, wherein the MMN is further configured to obtain the information as a reaction to receiving a request message from the wireless device or from a source mobility management node in case the wireless device has previously been associated with a source mobility management node. 13. The MMN of claim 11, wherein the MMN is a target MMN associated with the wireless device and wherein the wireless device has previously been associated with a source MMN; and the MMN is configured to employ the receiver to receive an indication from the source MMN, which indication indicates whether the information about the change has been transmitted to the SGW or not. 14. The MMN of claim 13, wherein the receiver is configured to receive the indication in a context response message when the wireless device is in idle mode, and to receive the indication in a forward relocation request message when the wireless device is in active mode. 15. The MMN of claim 13, wherein the transmitter is configured to transmit the information about the change in a modify bearer request when the indication indicates that information about the change has not been transmitted to the SGW. 16. The MMN of claim 13, wherein the indication is an information element comprising bits, wherein each bit corresponds to a status for at least one of the serving network and time zone and UCI, which status indicates whether the information about the change has been transmitted to the SGW or not. 17. The MMN of claim 13, wherein the indication is associated with one Packet Data Network connection of the wireless device or individually associated with the wireless device, and the indication is a change reported flag. 18. The MMN of claim 11, wherein the obtaining unit is configured to detect, in the MMN, that at least one of the serving network or time zone or UCI has been changed and that the information about the change has not been transmitted to the SGW. 19. The MMN of claim 18, wherein the transmitter is configured to transmit the information about the change to the SGW in an update bearer response or a create bearer response or a delete bearer response when there is dedicated signaling triggered by the PGW, and the information about the change comprises information about at least one of the serving network and the UCI. 20. The MMN of claim 11, wherein the MMN is configured to transmit the information about at least one of the changed serving network and time zone and UCI to the SGW with least signaling messages over a S11/S4 interface and a S5/S8 interface. | report of serving network time zone and uci a method in a mobility management node for handling information in a network the node is associated with a wireless device being served by a serving network the node obtains information about that at least one of the serving network and a time zone and a uci has been changed for the device and information about that the change has not been transmitted to a sgw when at least one of the serving network and the time zone and the uci has been changed and information about the change has not been transmitted to the sgw the node transmits the information about at least one of the changed serving network and time zone and uci to the sgw enabling the sgw to forward this information to a pgw 1 a method in a mobility management node for handling information in a communications network wherein the mobility management node is associated with a wireless device being served by a serving network the method comprising obtaining information for the wireless device that at least one of the serving network or a time zone or a user closed subscriber group information uci has been changed and information that the change has not been transmitted to a serving gateway sgw associated with the mobility management node and when at least one of the serving network and the time zone and the uci has been changed for the wireless device and information about the change has not been transmitted to the sgw transmitting the information about at least one of the changed serving network and time zone and uci to the sgw enabling the sgw to forward this information to a packet data network gateway pgw 2 the method of claim 1 wherein the obtaining is performed in response to receiving a request message from the wireless device or from a source mobility management node 3 the method of claim 1 wherein the mobility management node is a target mobility management node associated with the wireless device the wireless device has previously been associated with a source mobility management node and the obtaining information further comprises receiving an indication from the source mobility management node indicating whether the information about the change has been transmitted to the sgw or not 4 the method of claim 3 wherein the indication is received in a context response message when the wireless device is in idle mode and wherein the indication is received in a forward relocation request message when the wireless device is in active mode 5 the method of claim 3 wherein the information about the change is transmitted in a modify bearer request when the indication indicates that information about the change has not been transmitted to the sgw 6 the method of claim 3 wherein the indication is an information element comprising bits wherein each bit corresponds to a status for at least one of the serving network and time zone and uci which status indicates whether the information about the change has been transmitted to the sgw or not 7 the method of claim 3 wherein the indication is associated with one packet data network connection of the wireless device or individually associated with the wireless device 8 the method of claim 1 wherein the obtaining information further comprises detecting in the mobility management node that at least one of the serving network or time zone or uci has been changed and that the information about the change has not been transmitted to the sgw 9 the method of claim 8 wherein the information about the change is transmitted to the sgw in an update bearer response or a create bearer response or a delete bearer response when there is dedicated signaling triggered by the pgw and the information about the change comprises information about at least one of the serving network and uci 10 the method of claim 1 wherein the information about at least one of the changed serving network and time zone and uci is transmitted to the sgw with least signaling messages over a s11s4 interface and a s5s8 interface 11 a mobility management node mmn for handling information in a communications network wherein the mobility management node is configured to be associated with a wireless device being served by a serving network the mobility management node comprising a transmitter a receiver a memory and a processor coupled to the transmitter receiver and the memory wherein the mmn is configured to obtain information for the wireless device that at least one of the serving network or a time zone or a user closed subscriber group information uci has been changed and information that the change has not been transmitted to a serving gateway sgw associated with the mobility management node and when at least one of the serving network and the time zone and the uci has been changed for the wireless device and information about the change has not been transmitted to the sgw employ the transmitter to transmit the information about at least one of the changed serving network and time zone and uci to the sgw enabling the sgw to forward this information to a packet data network gateway pgw 12 the mmn of claim 11 wherein the mmn is further configured to obtain the information as a reaction to receiving a request message from the wireless device or from a source mobility management node in case the wireless device has previously been associated with a source mobility management node 13 the mmn of claim 11 wherein the mmn is a target mmn associated with the wireless device and wherein the wireless device has previously been associated with a source mmn and the mmn is configured to employ the receiver to receive an indication from the source mmn which indication indicates whether the information about the change has been transmitted to the sgw or not 14 the mmn of claim 13 wherein the receiver is configured to receive the indication in a context response message when the wireless device is in idle mode and to receive the indication in a forward relocation request message when the wireless device is in active mode 15 the mmn of claim 13 wherein the transmitter is configured to transmit the information about the change in a modify bearer request when the indication indicates that information about the change has not been transmitted to the sgw 16 the mmn of claim 13 wherein the indication is an information element comprising bits wherein each bit corresponds to a status for at least one of the serving network and time zone and uci which status indicates whether the information about the change has been transmitted to the sgw or not 17 the mmn of claim 13 wherein the indication is associated with one packet data network connection of the wireless device or individually associated with the wireless device and the indication is a change reported flag 18 the mmn of claim 11 wherein the obtaining unit is configured to detect in the mmn that at least one of the serving network or time zone or uci has been changed and that the information about the change has not been transmitted to the sgw 19 the mmn of claim 18 wherein the transmitter is configured to transmit the information about the change to the sgw in an update bearer response or a create bearer response or a delete bearer response when there is dedicated signaling triggered by the pgw and the information about the change comprises information about at least one of the serving network and the uci 20 the mmn of claim 11 wherein the mmn is configured to transmit the information about at least one of the changed serving network and time zone and uci to the sgw with least signaling messages over a s11s4 interface and a s5s8 interface
15754839 | RADAR DEVICE | A radar device is equipped with a radar emitting section, a radar input section, a detector, and a cover. The radar emitting section radiates an electromagnetic wave. The radar input section receives a return of the electromagnetic wave from an object. The detector works to detect the object using the return of the electromagnetic wave inputted to the radar input section. The cover covers an object portion that is at least one of the radar emitting section and the radar input section. The cover is designed to have a convex lens formed on a portion of the cover through which the electromagnetic wave passes to the object portion. The cover is made in the form of a radome. The structure of such a radome serves to decrease the power consumption of the radar device. | 1. A radar device comprising: a radar emitting section (30) which emits an electromagnetic wave; a radar input section (40) into which a return of the electromagnetic wave from an object is inputted; a detector (15) which detects the object using the return of the electromagnetic wave inputted to the radar input section; and a cover (21) which covers an object portion that is at least one of the radar emitting section and the radar input section, wherein the cover has a convex lens (215, 216, 271) formed on a portion of the cover through which the electromagnetic wave is transmitted to the object portion. 2. A radar device as set forth in claim 1, wherein when the object portion is the radar emitting section, the lens is configured to have a center axis thereof exactly or substantially coinciding with a target direction that is a radiating direction in which an output power of the electromagnetic wave emitted from the radar emitting section is maximized, or wherein when the object portion is the radar input section, the lens is configured to have a center axis thereof exactly or substantially coinciding with a target direction that is an incident direction in which an input power of the return of the electromagnetic wave entering the radar input section is maximized. 3. A radar device as set forth in claim 2, wherein the lens (215, 216) is oriented to have the center axis exactly or substantially coinciding with the target direction directed from the object portion in the target direction. 4. A radar device as set forth in claim 3, wherein a distance between a principal point of the lens and the object portion exactly or substantially identical with a focal length of the lens. 5. A radar device as set forth in any one of claims 1 to 4, wherein the radar emitting section is the object portion. 6. A radar device as set forth in any one of claims 1 to 5, wherein the radar input section is the object portion. | radar device a radar device is equipped with a radar emitting section a radar input section a detector and a cover the radar emitting section radiates an electromagnetic wave the radar input section receives a return of the electromagnetic wave from an object the detector works to detect the object using the return of the electromagnetic wave inputted to the radar input section the cover covers an object portion that is at least one of the radar emitting section and the radar input section the cover is designed to have a convex lens formed on a portion of the cover through which the electromagnetic wave passes to the object portion the cover is made in the form of a radome the structure of such a radome serves to decrease the power consumption of the radar device 1 a radar device comprising a radar emitting section 30 which emits an electromagnetic wave a radar input section 40 into which a return of the electromagnetic wave from an object is inputted a detector 15 which detects the object using the return of the electromagnetic wave inputted to the radar input section and a cover 21 which covers an object portion that is at least one of the radar emitting section and the radar input section wherein the cover has a convex lens 215 216 271 formed on a portion of the cover through which the electromagnetic wave is transmitted to the object portion 2 a radar device as set forth in claim 1 wherein when the object portion is the radar emitting section the lens is configured to have a center axis thereof exactly or substantially coinciding with a target direction that is a radiating direction in which an output power of the electromagnetic wave emitted from the radar emitting section is maximized or wherein when the object portion is the radar input section the lens is configured to have a center axis thereof exactly or substantially coinciding with a target direction that is an incident direction in which an input power of the return of the electromagnetic wave entering the radar input section is maximized 3 a radar device as set forth in claim 2 wherein the lens 215 216 is oriented to have the center axis exactly or substantially coinciding with the target direction directed from the object portion in the target direction 4 a radar device as set forth in claim 3 wherein a distance between a principal point of the lens and the object portion exactly or substantially identical with a focal length of the lens 5 a radar device as set forth in any one of claims 1 to 4 wherein the radar emitting section is the object portion 6 a radar device as set forth in any one of claims 1 to 5 wherein the radar input section is the object portion
15752911 | ULTRASONIC ARRAY OSCILLATOR, METHOD OF PRODUCING ULTRASONIC ARRAY OSCILLATOR, ULTRASONIC PROBE, AND ULTRASONIC DIAGNOSTIC APPARATUS | [Object] To provide an ultrasonic array oscillator, a method of producing an ultrasonic array oscillator, an ultrasonic probe, and an ultrasonic diagnostic apparatus having a high impedance matching effect and excellent productivity. [Solving Means] The ultrasonic array oscillator according to the present technology includes ultrasonic oscillators (130) and semiconductor chips (140). The ultrasonic oscillators (130) form an array. The semiconductor chips (140) are bonded to the respective ultrasonic oscillators (130) to form impedance matching circuits. | 1. An ultrasonic array oscillator, comprising: ultrasonic oscillators that form an array; and semiconductor chips bonded to the respective ultrasonic oscillators that form impedance matching circuits. 2. The ultrasonic array oscillator according to claim 1, wherein each of the impedance matching circuits includes an amplifier and a TR (transmit-receive) switch. 3. The ultrasonic array oscillator according to claim 2, wherein each of the semiconductor chips includes a first semiconductor chip including the amplifier and a second semiconductor chip including the TR switch. 4. The ultrasonic array oscillator according to claim 1, wherein each of the semiconductor chips is an SOI (Silicon on Insulator) chip. 5. The ultrasonic array oscillator according to claim 1, wherein the ultrasonic oscillators include first ultrasonic oscillators each having a first frequency as a center frequency of oscillation and second ultrasonic oscillators each having a second frequency different from the first frequency as a center frequency of oscillation. 6. The ultrasonic array oscillator according to claim 1, further comprising: MEMS (Micro Electro Mechanical Systems), the MEMS and the ultrasonic oscillators forming the array. 7. The ultrasonic array oscillator according to claim 1, further comprising: optical devices, the optical devices and the ultrasonic oscillators forming the array. 8. A method of producing an ultrasonic array oscillator, comprising: mounting ultrasonic oscillators, to which semiconductor chips that form impedance matching circuits are bonded, by using a pick-and-place method. 9. The method of producing the ultrasonic array oscillator according to claim 8, wherein the ultrasonic oscillators include first ultrasonic oscillators each having a first frequency as a center frequency of oscillation and second ultrasonic oscillators each having a second frequency different from the first frequency as a center frequency of oscillation. 10. The method of producing the ultrasonic array oscillator according to claim 8, wherein the mounting step includes mounting the ultrasonic oscillators and MEMS (Micro Electro Mechanical Systems) by using the pick-and-place method. 11. The method of producing the ultrasonic array oscillator according to claim 8, wherein the mounting step includes mounting the ultrasonic oscillators and optical devices by using the pick-and-place method. 12. An ultrasonic probe, comprising: an ultrasonic array oscillator including ultrasonic oscillators that form an array, and semiconductor chips bonded to respective of the ultrasonic oscillators that form impedance matching circuits. 13. An ultrasonic diagnostic apparatus, comprising: an ultrasonic probe including an ultrasonic array oscillator, the ultrasonic array oscillator including ultrasonic oscillators that form an array, and semiconductor chips bonded to respective of the ultrasonic oscillators that form impedance matching circuits; and a main body to which the ultrasonic probe is connected, the main body supplying the ultrasonic array oscillator with a drive signal and generating an ultrasonic image on the basis of a detection signal output from the ultrasonic array oscillator. | ultrasonic array oscillator method of producing ultrasonic array oscillator ultrasonic probe and ultrasonic diagnostic apparatus object to provide an ultrasonic array oscillator a method of producing an ultrasonic array oscillator an ultrasonic probe and an ultrasonic diagnostic apparatus having a high impedance matching effect and excellent productivity solving means the ultrasonic array oscillator according to the present technology includes ultrasonic oscillators 130 and semiconductor chips 140 the ultrasonic oscillators 130 form an array the semiconductor chips 140 are bonded to the respective ultrasonic oscillators 130 to form impedance matching circuits 1 an ultrasonic array oscillator comprising ultrasonic oscillators that form an array and semiconductor chips bonded to the respective ultrasonic oscillators that form impedance matching circuits 2 the ultrasonic array oscillator according to claim 1 wherein each of the impedance matching circuits includes an amplifier and a tr transmitreceive switch 3 the ultrasonic array oscillator according to claim 2 wherein each of the semiconductor chips includes a first semiconductor chip including the amplifier and a second semiconductor chip including the tr switch 4 the ultrasonic array oscillator according to claim 1 wherein each of the semiconductor chips is an soi silicon on insulator chip 5 the ultrasonic array oscillator according to claim 1 wherein the ultrasonic oscillators include first ultrasonic oscillators each having a first frequency as a center frequency of oscillation and second ultrasonic oscillators each having a second frequency different from the first frequency as a center frequency of oscillation 6 the ultrasonic array oscillator according to claim 1 further comprising mems micro electro mechanical systems the mems and the ultrasonic oscillators forming the array 7 the ultrasonic array oscillator according to claim 1 further comprising optical devices the optical devices and the ultrasonic oscillators forming the array 8 a method of producing an ultrasonic array oscillator comprising mounting ultrasonic oscillators to which semiconductor chips that form impedance matching circuits are bonded by using a pickandplace method 9 the method of producing the ultrasonic array oscillator according to claim 8 wherein the ultrasonic oscillators include first ultrasonic oscillators each having a first frequency as a center frequency of oscillation and second ultrasonic oscillators each having a second frequency different from the first frequency as a center frequency of oscillation 10 the method of producing the ultrasonic array oscillator according to claim 8 wherein the mounting step includes mounting the ultrasonic oscillators and mems micro electro mechanical systems by using the pickandplace method 11 the method of producing the ultrasonic array oscillator according to claim 8 wherein the mounting step includes mounting the ultrasonic oscillators and optical devices by using the pickandplace method 12 an ultrasonic probe comprising an ultrasonic array oscillator including ultrasonic oscillators that form an array and semiconductor chips bonded to respective of the ultrasonic oscillators that form impedance matching circuits 13 an ultrasonic diagnostic apparatus comprising an ultrasonic probe including an ultrasonic array oscillator the ultrasonic array oscillator including ultrasonic oscillators that form an array and semiconductor chips bonded to respective of the ultrasonic oscillators that form impedance matching circuits and a main body to which the ultrasonic probe is connected the main body supplying the ultrasonic array oscillator with a drive signal and generating an ultrasonic image on the basis of a detection signal output from the ultrasonic array oscillator
15885436 | METHOD FOR DRIVING SOLID-STATE IMAGING DEVICE | Provided is a method for driving a solid-state imaging device including a unit pixel which includes at least a first pixel including: a photoelectric converter which receives reflected light from an object and converts the reflected light into charge; an exposure resetter which switches between exposure and discharge of the charge in the photoelectric converter; and a plurality of readers which read the charge from the photoelectric converter and include at least a first reader and a second reader. The method includes: performing a first exposure as the exposure that is performed in a first period in which a gate of the first reader is ON; and performing a second exposure as the exposure that is performed in a second period which is started in conjunction with the end of the first period and in which a gate of the second reader is ON. | 1. A method for driving a solid-state imaging device which captures a distance measurement image for measuring a distance to an object irradiated with a pulsed beam and includes a plurality of pixels including at least a first pixel including: a photoelectric converter which receives reflected light from the object and converts the reflected light into charge; an exposure resetter which switches between exposure and discharge of the charge in the photoelectric converter; and a plurality of readers which read the charge from the photoelectric converter and include at least a first reader and a second reader, the method for driving the solid-state imaging device comprising: performing a first exposure as the exposure that is performed in a first period in which a gate of the first reader is ON; and performing a second exposure as the exposure that is performed in a second period which is started in conjunction with an end of the first period and in which a gate of the second reader is ON. 2. The method for driving the solid-state imaging device according to claim 1, wherein the first exposure or the second exposure is started by switching OFF a gate of the exposure resetter after a lapse of a predetermined period of time starting when the gate of the first reader or the second reader is switched ON, and after the exposure is started, the first exposure or the second exposure is stopped by switching ON the gate of the exposure resetter a predetermined period of time before switching OFF the gate of the first reader or the second reader. 3. The method for driving the solid-state imaging device according to claim 1, wherein the first exposure is performed in a period overlapping a period in which the pulsed beam is emitted, and the second exposure is performed in a period in which the pulsed beam is not emitted. 4. The method for driving the solid-state imaging device according to claim 1, wherein a duration of the second exposure is equal to a duration of the first exposure. 5. The method for driving the solid-state imaging device according to claim 1, wherein the plurality of pixels further include at least a second pixel including: the photoelectric converter; the exposure resetter; and a plurality of readers which read the charge from the photoelectric converter and include at least a third reader and a fourth reader, and the method for driving the solid-state imaging device comprises: performing a third exposure as the exposure that is performed in a third period in which a gate of the third reader is ON; and performing a fourth exposure as the exposure that is performed in a fourth period which is started in conjunction with an end of the third period and in which a gate of the fourth reader is ON. 6. The method for driving the solid-state imaging device according to claim 5, wherein in conjunction with switching ON of a gate of the exposure resetter of the first pixel to stop the first exposure, a gate of the exposure resetter of the second pixel is switched OFF to start the third exposure. 7. The method for driving the solid-state imaging device according to claim 5, wherein in conjunction with switching ON of a gate of the exposure resetter of the first pixel to stop the second exposure, a gate of the exposure resetter of the second pixel is switched OFF to start the fourth exposure. 8. The method for driving the solid-state imaging device according to claim 5, wherein the third exposure or the fourth exposure is started by switching OFF a gate of the exposure resetter of the second pixel after a lapse of a predetermined period of time starting when the gate of the third reader or the fourth reader is switched ON, and after the exposure is started, the third exposure or the fourth exposure is stopped by switching ON the gate of the exposure resetter of the second pixel a predetermined period of time before switching OFF the gate of the third reader or the fourth reader. 9. The method for driving the solid-state imaging device according to claim 5, wherein a duration of the fourth exposure is equal to a duration of the third exposure. 10. The method for driving the solid-state imaging device according to claim 1, wherein the first exposure is started in conjunction with a start of emission of the pulsed beam. 11. The method for driving the solid-state imaging device according to claim 1, wherein the first exposure is started in conjunction with an end of emission of the pulsed beam. 12. The method for driving the solid-state imaging device according to claim 5, wherein the first exposure is started in conjunction with a start of emission of the pulsed beam, and the third exposure is started in conjunction with an end of emission of the pulsed beam. 13. The method for driving the solid-state imaging device according to claim 1, wherein a direct-current (DC) bias voltage is superimposed on a drive pulse signal that is supplied to the exposure resetter. 14. The method for driving the solid-state imaging device according to claim 1, wherein the exposure resetter includes an npn bipolar transistor formed in a semiconductor substrate depth direction in which the photoelectric converter is formed, and the plurality of readers include a metal-oxide-semiconductor (MOS) transistor. 15. The method for driving the solid-state imaging device according to claim 1, wherein the exposure resetter and the plurality of readers include a MOS transistor, and a threshold value of the MOS transistor of the exposure resetter is set lower than a threshold value of the MOS transistor of each of the plurality of readers. 16. The method for driving the solid-state imaging device according to claim 1, wherein the exposure resetter has a p-type diffusion layer concentration lower than a p-type diffusion layer concentration of each of the plurality of readers. 17. The method for driving the solid-state imaging device according to claim 1, wherein the solid-state imaging device further includes: a plurality of charge accumulators which accumulate the charge of the photoelectric converter; and a floating diffusion which converts a charge signal into a voltage signal. 18. The method for driving the solid-state imaging device according to claim 17, wherein the plurality of pixels further include a light-shielding film which shields the plurality of charge accumulators from light. 19. The method for driving the solid-state imaging device according to claim 1, further comprising repeating the exposure n times. 20. The method for driving the solid-state imaging device according to claim 1, wherein the plurality of pixels include m pixels, and each of the m pixels performs the exposure n times to obtain a maximum of m×n signals having different exposure periods. | method for driving solidstate imaging device provided is a method for driving a solidstate imaging device including a unit pixel which includes at least a first pixel including a photoelectric converter which receives reflected light from an object and converts the reflected light into charge an exposure resetter which switches between exposure and discharge of the charge in the photoelectric converter and a plurality of readers which read the charge from the photoelectric converter and include at least a first reader and a second reader the method includes performing a first exposure as the exposure that is performed in a first period in which a gate of the first reader is on and performing a second exposure as the exposure that is performed in a second period which is started in conjunction with the end of the first period and in which a gate of the second reader is on 1 a method for driving a solidstate imaging device which captures a distance measurement image for measuring a distance to an object irradiated with a pulsed beam and includes a plurality of pixels including at least a first pixel including a photoelectric converter which receives reflected light from the object and converts the reflected light into charge an exposure resetter which switches between exposure and discharge of the charge in the photoelectric converter and a plurality of readers which read the charge from the photoelectric converter and include at least a first reader and a second reader the method for driving the solidstate imaging device comprising performing a first exposure as the exposure that is performed in a first period in which a gate of the first reader is on and performing a second exposure as the exposure that is performed in a second period which is started in conjunction with an end of the first period and in which a gate of the second reader is on 2 the method for driving the solidstate imaging device according to claim 1 wherein the first exposure or the second exposure is started by switching off a gate of the exposure resetter after a lapse of a predetermined period of time starting when the gate of the first reader or the second reader is switched on and after the exposure is started the first exposure or the second exposure is stopped by switching on the gate of the exposure resetter a predetermined period of time before switching off the gate of the first reader or the second reader 3 the method for driving the solidstate imaging device according to claim 1 wherein the first exposure is performed in a period overlapping a period in which the pulsed beam is emitted and the second exposure is performed in a period in which the pulsed beam is not emitted 4 the method for driving the solidstate imaging device according to claim 1 wherein a duration of the second exposure is equal to a duration of the first exposure 5 the method for driving the solidstate imaging device according to claim 1 wherein the plurality of pixels further include at least a second pixel including the photoelectric converter the exposure resetter and a plurality of readers which read the charge from the photoelectric converter and include at least a third reader and a fourth reader and the method for driving the solidstate imaging device comprises performing a third exposure as the exposure that is performed in a third period in which a gate of the third reader is on and performing a fourth exposure as the exposure that is performed in a fourth period which is started in conjunction with an end of the third period and in which a gate of the fourth reader is on 6 the method for driving the solidstate imaging device according to claim 5 wherein in conjunction with switching on of a gate of the exposure resetter of the first pixel to stop the first exposure a gate of the exposure resetter of the second pixel is switched off to start the third exposure 7 the method for driving the solidstate imaging device according to claim 5 wherein in conjunction with switching on of a gate of the exposure resetter of the first pixel to stop the second exposure a gate of the exposure resetter of the second pixel is switched off to start the fourth exposure 8 the method for driving the solidstate imaging device according to claim 5 wherein the third exposure or the fourth exposure is started by switching off a gate of the exposure resetter of the second pixel after a lapse of a predetermined period of time starting when the gate of the third reader or the fourth reader is switched on and after the exposure is started the third exposure or the fourth exposure is stopped by switching on the gate of the exposure resetter of the second pixel a predetermined period of time before switching off the gate of the third reader or the fourth reader 9 the method for driving the solidstate imaging device according to claim 5 wherein a duration of the fourth exposure is equal to a duration of the third exposure 10 the method for driving the solidstate imaging device according to claim 1 wherein the first exposure is started in conjunction with a start of emission of the pulsed beam 11 the method for driving the solidstate imaging device according to claim 1 wherein the first exposure is started in conjunction with an end of emission of the pulsed beam 12 the method for driving the solidstate imaging device according to claim 5 wherein the first exposure is started in conjunction with a start of emission of the pulsed beam and the third exposure is started in conjunction with an end of emission of the pulsed beam 13 the method for driving the solidstate imaging device according to claim 1 wherein a directcurrent dc bias voltage is superimposed on a drive pulse signal that is supplied to the exposure resetter 14 the method for driving the solidstate imaging device according to claim 1 wherein the exposure resetter includes an npn bipolar transistor formed in a semiconductor substrate depth direction in which the photoelectric converter is formed and the plurality of readers include a metaloxidesemiconductor mos transistor 15 the method for driving the solidstate imaging device according to claim 1 wherein the exposure resetter and the plurality of readers include a mos transistor and a threshold value of the mos transistor of the exposure resetter is set lower than a threshold value of the mos transistor of each of the plurality of readers 16 the method for driving the solidstate imaging device according to claim 1 wherein the exposure resetter has a ptype diffusion layer concentration lower than a ptype diffusion layer concentration of each of the plurality of readers 17 the method for driving the solidstate imaging device according to claim 1 wherein the solidstate imaging device further includes a plurality of charge accumulators which accumulate the charge of the photoelectric converter and a floating diffusion which converts a charge signal into a voltage signal 18 the method for driving the solidstate imaging device according to claim 17 wherein the plurality of pixels further include a lightshielding film which shields the plurality of charge accumulators from light 19 the method for driving the solidstate imaging device according to claim 1 further comprising repeating the exposure n times 20 the method for driving the solidstate imaging device according to claim 1 wherein the plurality of pixels include m pixels and each of the m pixels performs the exposure n times to obtain a maximum of mn signals having different exposure periods
15744694 | PROCESSING BIOLOGICAL DATA | An apparatus for determining data pertaining to the heart rate, respiratory rate, and/or blood pressure of a human subject based on pulse waveform analysis is disclosed. The apparatus comprises a control unit and a sensor unit configured for providing pulse wave data representative of a heartbeat of a subject. The control unit is configured for receiving the pulse wave data, and selecting a portion of the pulse wave data indicative of a plurality of heart periods. Based on the portion of the pulse wave data indicative of a plurality of heart periods, the control unit is further configured for determining a blood pressure variability; determining a respiratory rate variability; and determining a heart rate variability. Based on at least two of the blood pressure variability, the respiratory rate variability, and the heart rate variability, a correlation value may be determined from which a medical condition of the subject is determined. | 1. An apparatus for determining a medical condition of a human subject, the apparatus comprising: a control unit; and a sensor unit configured for providing pulse wave data representative of a heart beat of the human subject; wherein the control unit is configured to perform the steps of: receiving the pulse wave data; selecting a portion of the pulse wave data indicative of a plurality of heart periods; for the portion of the pulse wave data indicative of a plurality of heart periods: determining a blood pressure variability based on the pulse wave data of the portion of the pulse wave data indicative of a plurality of heart periods; determining a respiratory rate variability based on the pulse wave data of the portion of the pulse wave data indicative of a plurality of heart periods; and determining a heart rate variability based on the pulse wave data of the portion of the pulse wave data indicative of a plurality of heart periods; and determining at least one correlation value based on at least one of the blood pressure variability, the respiratory rate variability, the heart rate variability, and a respective reference value; and determining a medical condition of the subject based on the at least one correlation value. 2. Canceled. 3. The apparatus according to claim 1, wherein the step of determining the respiratory rate variability based on the pulse wave data of the portion of the pulse wave data indicative of a plurality of heart periods comprises: determining a plurality of maxima based on the pulse wave data, the plurality of maxima denoting the maximum amplitude of a respective plurality of heart periods; determining a respiratory signal indicative of the respiratory rate based on the plurality of maxima, and determining the respiratory rate variability based on a time difference between each maximum of the respiratory signal. 4. The apparatus according to claim 1, wherein the step of determining the heart rate variability based on the pulse wave data of the portion of the pulse wave data indicative of a plurality of heart periods comprises: determining a plurality of reference points based on the pulse wave data, the plurality of reference points corresponding to a respective component of the plurality of heart periods; determining the heart rate variability based on a time difference between each reference point of the plurality of reference points. 5. The apparatus according to claim 1, wherein the subject has a body height, an age, and a gender, and the step of determining the blood pressure variability comprises determining a plurality of blood pressure values, the step of determining a plurality of blood pressure values comprising, for each respective blood pressure value of the plurality of blood pressure values, each respective blood pressure value being associated with a respective heart period of the plurality of heart periods: determining a systolic component of the respective heart period; approximating the systolic component with a first Gaussian function and a second Gaussian function; and determining a time difference (WWT) between the first and second Gaussian functions; and determining a respective blood pressure value (BP) of the plurality of blood pressure values of the subject based on the time difference (WWT), the body height, and/or the age. 6. The apparatus according to claim 5, wherein the step of determining a plurality of blood pressure values comprises, for each blood pressure value of the plurality of blood pressure values: determining a preliminary stiffness index (SIp) based on the body height and the time difference (WWT); determining an adjusted stiffness index (SIa) based on the preliminary stiffness index (SIp) and the age; and determining the blood pressure value (BP) based on the adjusted stiffness index (SIa) and a regression model, or wherein the portion of the pulse wave data is indicative of a plurality of heart periods, and wherein the step of determining the time difference (WWT) further comprises: determining the time difference (WWT) for the plurality of successive heart periods as an average value based on the respective time differences determined for the plurality of heart periods; or wherein the first and second Gaussian functions have a respective maximum amplitude, the maximum amplitude of the first Gaussian function being greater than or equal to the maximum amplitude of the second Gaussian function; or wherein the first and second Gaussian functions have respective first and second standard deviations (σ1, σ2), the first and second standard deviations (σ1, σ2) being equal to each other. 7. The apparatus according to claim 5, wherein the step of approximating the systolic component comprises: fitting the first and second Gaussian functions to the systolic component using F  ( a , b , c , d , f ) = ∑ i = 1 N   ( S i - ( a · e - 1 2  ( t - b c ) 2 + d · e - 1 2  ( t - f c ) 2 ) ) 2  = !  min with a, b, c, and d being determined using non-linear optimization or curve-fitting. 8. The apparatus according to claim 5, wherein the regression model comprises a regression function f(SIa,g)=BPsys, where SIa is the adjusted stiffness index (SIa), g is the gender of the subject, and BPsys is the blood pressure; and wherein determining the blood pressure value comprises determining the blood pressure value based on the regression function, optionally wherein the regression function comprises a linear function of the type f(x)=ax+b, wherein a ranges from 1 to 20 mmHg/(m/s) and b ranges from 0 to 80 mmHg. 9. The apparatus according to claim 5, wherein determining the adjusted stiffness index (SIa) is based on an adjustment function f(SIp)=SIa, where SIP is the preliminary stiffness index and SIa is the adjusted stiffness index (SIa), wherein the adjustment function is a linear function of the type f(x)=cx+d, where c and d are adjustment factors determined based on a plurality of value pairs comprising an age value and an associated stiffness index value; optionally wherein: c = SI - μ range  ( age ) with μ==0,109*age+3,699 and range(age)=0,1663*age+4,3858−μ, age being the age of the subject, and d=0. 10. The apparatus according to claim 5, wherein determining the systolic component comprises: determining a respective global maximum of the respective heart period; determining the second order derivative of the respective heart period; determining a maximum value of the second order derivative located at least at a predetermined time difference from the global maximum; and defining the systolic component as a portion of the heart period between the start of the heart period and the maximum value; optionally the predetermined time difference to the global maximum being 350 ms or less. 11. (canceled) 12. The apparatus according to claim 1, wherein the step of determining at least one correlation value is based on the heart rate variability; the step of determining at least one correlation value further comprising: generating, based on a plurality of heart rate variability values, a frequency distribution indicative of the distribution of the plurality of heart rate variability values in the time domain; determining a plurality of expected values; and determining an entropy value indicative of a plurality of expected values, the entropy value being indicative of the medical condition of the subject. 13. (canceled) 14. (canceled) 15. The apparatus according to claim 1, wherein the step of determining at least one correlation value is based on the heart rate variability and the respiration rate variability, and wherein the step of determining at least one correlation value comprises detecting a correspondence between the heart rate variability and the respiration rate variability. 16. An apparatus for determining a medical condition of a human subject, the apparatus comprising: a control unit; and a sensor unit configured for providing pulse wave data representative of a heart beat of the human subject; wherein the control unit is configured to perform the steps of: receiving the pulse wave data; selecting a portion of the pulse wave data indicative of a plurality of heart periods; determining a first index indicative of a heart rate variability based on the pulse wave data of the portion of the pulse wave data indicative of a plurality of heart periods; determining a second index indicative of a heart rate variability based on the pulse wave data of the portion of the pulse wave data indicative of a plurality of heart periods, the second index being different from the first index; and determining a medical condition of the subject based on the first and second indexes. 17. The apparatus according to claim 16, wherein determining the first index comprises: determining a plurality of respiratory rate intervals based on the pulse wave data of the portion of the pulse wave data indicative of a plurality of heart periods; and determining the first index based on the plurality of respiratory rate intervals. 18. The apparatus according to claim 17, wherein determining the first index further comprises: determining an average based on the plurality of respiratory rate intervals; and determining the first index based on the average; optionally, wherein the average is the root mean square of successive difference and wherein determining the root mean square of successive difference based on the plurality of respiratory rate intervals includes normalizing the root mean square of successive difference based on a mean respiratory rate interval determined based on the plurality of respiratory rate intervals. 19. (canceled) 20. The apparatus according to claim 16, wherein determining the first index comprises the steps of: determining a tachogram indicative of a variability of a plurality of respiratory rate intervals based on the pulse wave data of the portion of the pulse wave data indicative of a plurality of heart periods; determining a frequency distribution of respective respiratory rate intervals of the plurality of respiratory rate intervals; determining an entropy value based on the frequency distribution; and determining the first index based on the entropy value. 21. (canceled) 22. (canceled) 23. The apparatus according to claim 16, wherein determining the second index comprises: determining a plurality of beat-to-beat intervals (BBI) based on the pulse wave data of the portion of the pulse wave data indicative of a plurality of heart periods; and determining the second index based on the plurality of beat-to-beat intervals. 24. The apparatus according to claim 23, wherein determining the second index comprises: determining a Poincaré Plot Analysis (PPA) based on the plurality of beat-to-beat intervals, the Poincaré Plot Analysis being indicative of a time series fluctuation determined based on a respective relationship of a first beat-to-beat interval (BBIn) and a preceding second beat-to-beat interval (BBIn−1) of the plurality of beat-to-beat intervals; and determining the second index based on the Poincaré Plot Analysis; optionally, wherein determining the second index further comprises: determining a standard deviation SD1 of a short-term beat-to-beat interval variability and a standard deviation SD2 of a long-term beat-to-beat interval variability; and determining the second index based on an index SD1/SD2 indicative of a ratio of the standard deviation SD1 to the standard deviation SD2. 25. (canceled) 26. (canceled) 27. The apparatus according to claim 16, wherein the portion of the pulse wave data indicative of a plurality of heart periods covers a period of at least 2 minutes; and the steps of determining the first and second indexes is based on substantially all heart beats comprised in the portion of the pulse wave data indicative of a plurality of heart periods. 28. (canceled) 29. The apparatus according to claim 16, wherein the control unit is further configured to: determine, based the pulse wave data of the portion of the pulse wave data indicative of a plurality of heart periods, for each heart period of the plurality of heart periods, whether the respective heart periods is associated with one or more disruptions, and modify the pulse wave data of the portion of the pulse wave data indicative of a plurality of heart periods if the respective heart periods is associated with one or more disruptions so that the respective heart period is no more associated with the one or more disruptions. 30. The apparatus according to claim 29, wherein the one or more disruptions comprise a premature beat. | processing biological data an apparatus for determining data pertaining to the heart rate respiratory rate andor blood pressure of a human subject based on pulse waveform analysis is disclosed the apparatus comprises a control unit and a sensor unit configured for providing pulse wave data representative of a heartbeat of a subject the control unit is configured for receiving the pulse wave data and selecting a portion of the pulse wave data indicative of a plurality of heart periods based on the portion of the pulse wave data indicative of a plurality of heart periods the control unit is further configured for determining a blood pressure variability determining a respiratory rate variability and determining a heart rate variability based on at least two of the blood pressure variability the respiratory rate variability and the heart rate variability a correlation value may be determined from which a medical condition of the subject is determined 1 an apparatus for determining a medical condition of a human subject the apparatus comprising a control unit and a sensor unit configured for providing pulse wave data representative of a heart beat of the human subject wherein the control unit is configured to perform the steps of receiving the pulse wave data selecting a portion of the pulse wave data indicative of a plurality of heart periods for the portion of the pulse wave data indicative of a plurality of heart periods determining a blood pressure variability based on the pulse wave data of the portion of the pulse wave data indicative of a plurality of heart periods determining a respiratory rate variability based on the pulse wave data of the portion of the pulse wave data indicative of a plurality of heart periods and determining a heart rate variability based on the pulse wave data of the portion of the pulse wave data indicative of a plurality of heart periods and determining at least one correlation value based on at least one of the blood pressure variability the respiratory rate variability the heart rate variability and a respective reference value and determining a medical condition of the subject based on the at least one correlation value 2 canceled 3 the apparatus according to claim 1 wherein the step of determining the respiratory rate variability based on the pulse wave data of the portion of the pulse wave data indicative of a plurality of heart periods comprises determining a plurality of maxima based on the pulse wave data the plurality of maxima denoting the maximum amplitude of a respective plurality of heart periods determining a respiratory signal indicative of the respiratory rate based on the plurality of maxima and determining the respiratory rate variability based on a time difference between each maximum of the respiratory signal 4 the apparatus according to claim 1 wherein the step of determining the heart rate variability based on the pulse wave data of the portion of the pulse wave data indicative of a plurality of heart periods comprises determining a plurality of reference points based on the pulse wave data the plurality of reference points corresponding to a respective component of the plurality of heart periods determining the heart rate variability based on a time difference between each reference point of the plurality of reference points 5 the apparatus according to claim 1 wherein the subject has a body height an age and a gender and the step of determining the blood pressure variability comprises determining a plurality of blood pressure values the step of determining a plurality of blood pressure values comprising for each respective blood pressure value of the plurality of blood pressure values each respective blood pressure value being associated with a respective heart period of the plurality of heart periods determining a systolic component of the respective heart period approximating the systolic component with a first gaussian function and a second gaussian function and determining a time difference wwt between the first and second gaussian functions and determining a respective blood pressure value bp of the plurality of blood pressure values of the subject based on the time difference wwt the body height andor the age 6 the apparatus according to claim 5 wherein the step of determining a plurality of blood pressure values comprises for each blood pressure value of the plurality of blood pressure values determining a preliminary stiffness index sip based on the body height and the time difference wwt determining an adjusted stiffness index sia based on the preliminary stiffness index sip and the age and determining the blood pressure value bp based on the adjusted stiffness index sia and a regression model or wherein the portion of the pulse wave data is indicative of a plurality of heart periods and wherein the step of determining the time difference wwt further comprises determining the time difference wwt for the plurality of successive heart periods as an average value based on the respective time differences determined for the plurality of heart periods or wherein the first and second gaussian functions have a respective maximum amplitude the maximum amplitude of the first gaussian function being greater than or equal to the maximum amplitude of the second gaussian function or wherein the first and second gaussian functions have respective first and second standard deviations σ1 σ2 the first and second standard deviations σ1 σ2 being equal to each other 7 the apparatus according to claim 5 wherein the step of approximating the systolic component comprises fitting the first and second gaussian functions to the systolic component using f a b c d f i 1 n s i a e 1 2 t b c 2 d e 1 2 t f c 2 2 min with a b c and d being determined using nonlinear optimization or curvefitting 8 the apparatus according to claim 5 wherein the regression model comprises a regression function fsiagbpsys where sia is the adjusted stiffness index sia g is the gender of the subject and bpsys is the blood pressure and wherein determining the blood pressure value comprises determining the blood pressure value based on the regression function optionally wherein the regression function comprises a linear function of the type fxaxb wherein a ranges from 1 to 20 mmhgms and b ranges from 0 to 80 mmhg 9 the apparatus according to claim 5 wherein determining the adjusted stiffness index sia is based on an adjustment function fsipsia where sip is the preliminary stiffness index and sia is the adjusted stiffness index sia wherein the adjustment function is a linear function of the type fxcxd where c and d are adjustment factors determined based on a plurality of value pairs comprising an age value and an associated stiffness index value optionally wherein c si μ range age with μ0109age3699 and rangeage01663age43858μ age being the age of the subject and d0 10 the apparatus according to claim 5 wherein determining the systolic component comprises determining a respective global maximum of the respective heart period determining the second order derivative of the respective heart period determining a maximum value of the second order derivative located at least at a predetermined time difference from the global maximum and defining the systolic component as a portion of the heart period between the start of the heart period and the maximum value optionally the predetermined time difference to the global maximum being 350 ms or less 11 canceled 12 the apparatus according to claim 1 wherein the step of determining at least one correlation value is based on the heart rate variability the step of determining at least one correlation value further comprising generating based on a plurality of heart rate variability values a frequency distribution indicative of the distribution of the plurality of heart rate variability values in the time domain determining a plurality of expected values and determining an entropy value indicative of a plurality of expected values the entropy value being indicative of the medical condition of the subject 13 canceled 14 canceled 15 the apparatus according to claim 1 wherein the step of determining at least one correlation value is based on the heart rate variability and the respiration rate variability and wherein the step of determining at least one correlation value comprises detecting a correspondence between the heart rate variability and the respiration rate variability 16 an apparatus for determining a medical condition of a human subject the apparatus comprising a control unit and a sensor unit configured for providing pulse wave data representative of a heart beat of the human subject wherein the control unit is configured to perform the steps of receiving the pulse wave data selecting a portion of the pulse wave data indicative of a plurality of heart periods determining a first index indicative of a heart rate variability based on the pulse wave data of the portion of the pulse wave data indicative of a plurality of heart periods determining a second index indicative of a heart rate variability based on the pulse wave data of the portion of the pulse wave data indicative of a plurality of heart periods the second index being different from the first index and determining a medical condition of the subject based on the first and second indexes 17 the apparatus according to claim 16 wherein determining the first index comprises determining a plurality of respiratory rate intervals based on the pulse wave data of the portion of the pulse wave data indicative of a plurality of heart periods and determining the first index based on the plurality of respiratory rate intervals 18 the apparatus according to claim 17 wherein determining the first index further comprises determining an average based on the plurality of respiratory rate intervals and determining the first index based on the average optionally wherein the average is the root mean square of successive difference and wherein determining the root mean square of successive difference based on the plurality of respiratory rate intervals includes normalizing the root mean square of successive difference based on a mean respiratory rate interval determined based on the plurality of respiratory rate intervals 19 canceled 20 the apparatus according to claim 16 wherein determining the first index comprises the steps of determining a tachogram indicative of a variability of a plurality of respiratory rate intervals based on the pulse wave data of the portion of the pulse wave data indicative of a plurality of heart periods determining a frequency distribution of respective respiratory rate intervals of the plurality of respiratory rate intervals determining an entropy value based on the frequency distribution and determining the first index based on the entropy value 21 canceled 22 canceled 23 the apparatus according to claim 16 wherein determining the second index comprises determining a plurality of beattobeat intervals bbi based on the pulse wave data of the portion of the pulse wave data indicative of a plurality of heart periods and determining the second index based on the plurality of beattobeat intervals 24 the apparatus according to claim 23 wherein determining the second index comprises determining a poincaré plot analysis ppa based on the plurality of beattobeat intervals the poincaré plot analysis being indicative of a time series fluctuation determined based on a respective relationship of a first beattobeat interval bbin and a preceding second beattobeat interval bbin1 of the plurality of beattobeat intervals and determining the second index based on the poincaré plot analysis optionally wherein determining the second index further comprises determining a standard deviation sd1 of a shortterm beattobeat interval variability and a standard deviation sd2 of a longterm beattobeat interval variability and determining the second index based on an index sd1sd2 indicative of a ratio of the standard deviation sd1 to the standard deviation sd2 25 canceled 26 canceled 27 the apparatus according to claim 16 wherein the portion of the pulse wave data indicative of a plurality of heart periods covers a period of at least 2 minutes and the steps of determining the first and second indexes is based on substantially all heart beats comprised in the portion of the pulse wave data indicative of a plurality of heart periods 28 canceled 29 the apparatus according to claim 16 wherein the control unit is further configured to determine based the pulse wave data of the portion of the pulse wave data indicative of a plurality of heart periods for each heart period of the plurality of heart periods whether the respective heart periods is associated with one or more disruptions and modify the pulse wave data of the portion of the pulse wave data indicative of a plurality of heart periods if the respective heart periods is associated with one or more disruptions so that the respective heart period is no more associated with the one or more disruptions 30 the apparatus according to claim 29 wherein the one or more disruptions comprise a premature beat
15766100 | HIGH RESOLUTION THERMOPILE INFRARED SENSOR ARRAY HAVING MONOLITHICALLY INTEGRATED SIGNAL PROCESSING | A high-resolution thermopile infrared sensor array having monolithically integrated signal processing and a plurality of parallel signal processing channels for the signals from pixels of a sensor array, and a digital port for the serial output of the pixel signals are provided, wherein the sensor array is located on one or more sensor chips. The thermal piled infrared sensor array possesses low power loss, high integration density and high thermal and geometric resolution. Each signal processing channel (K1 . . . KN) has at least one analogue/digital converter (ADC), and is assigned a memory region in a memory (RAM) for storing the signals from the pixels (SE). | 1.-15. (canceled) 16. A high-resolution thermopile infrared sensor array having monolithically integrated signal processing and a plurality of parallel signal processing channels for signals from pixels of a sensor array, and also a digital port for serial output of the signals of the pixels, wherein the sensor array is situated on one or more sensor chips, wherein each signal processing channel (K1 . . . KN) is arranged on ae sensor chip (SP) or in proximity thereto and comprises at least one analog/digital converter (ADC) and each signal processing channel (K1 . . . KN) is assigned a memory area in a memory (RAM) for storing results of the analog/digital converters (ADC), wherein a number (a) of at most 16 or 8 pixels (SE) share a signal processing channel (K1 . . . Kn) and preferably in each case (a)=4, 3 or 2 pixels (SE) of a row share a signal processing channel (K1 . . . Kn), or each pixel (SE) is assigned a signal processing channel (K1 . . . Kn), and a center-to-center distance between individual pixels (SE) of the sensor array (TPA) is between less than 300 μm and less than 100 μm. 17. The high-resolution thermopile infrared sensor array as claimed in claim 16, wherein each signal processing channel (K1 . . . KN) is assigned at least one pixel (SE) and at most a number (a) of 16 pixels (SE). 18. The high-resolution thermopile infrared sensor array as claimed in claim 17, wherein for each signal processing channel (K1 . . . KN) provision is made of a signal multiplexer (MUX) for selecting pixels (SP) of the sensor array (TPA) that are assigned to the signal processing channel (K1 . . . KN). 19. The high-resolution thermopile infrared sensor array as claimed in claim 16, wherein a preamplifier (VV) is connected upstream of the analog/digital converter (ADC) in each signal processing channel (K1 . . . KN). 20. The high-resolution thermopile infrared sensor array as claimed in claim 19, wherein the preamplifier (VV) has a gain factor that is between less than 500 and less than 100. 21. The high-resolution thermopile infrared sensor array as claimed in claim 16, wherein the analog/digital converter (ADC) has a resolution of between at least 10 bits and at least 16 bits. 22. The high-resolution thermopile infrared sensor array as claimed in claim 16, wherein the analog/digital converter (ADC) operates according to a charge balancing or delta-sigma method. 23. The high-resolution thermopile infrared sensor array as claimed in claim 16, wherein each signal processing channel (K1 . . . KN) contains a low-pass filter (TPF) for limiting noise bandwidth, a cut-off frequency of said low-pass filter corresponding to at least a product of the frame rate of the thermopile infrared sensor array (TPA) and the number of pixels (SE) per signal processing channel (K1 . . . KN), but at most to triple an absolute value of the product. 24. The high-resolution thermopile infrared sensor array as claimed in claim 23, wherein the low-pass filter (TPF) is part of an integrating analog/digital converter (ADC). 25. The high-resolution thermopile infrared sensor array as claimed in claim 16, wherein a noise bandwidth of each signal processing channel (K1 . . . KN) is determined depending on a respective frame rate by use of an integrating analog/digital converter (ADC) and an externally predefined or internally generated master clock and a predefined conversion rate of the analog/digital converter (ADC). 26. The high-resolution thermopile infrared sensor array as claimed in claim 16, wherein a portion of the signal processing channels (K1 . . . KN) is arranged in each case in an interspace between the pixels (SE). 27. The high-resolution thermopile infrared sensor array as claimed in claim 16, wherein at least one portion of the signal processing channels (K1 . . . KN) is arranged together with further electronics in a region surrounding the sensor array (TPA) in an outer edge region of the sensor chip (SP). 28. The high-resolution thermopile infrared sensor array as claimed in claim 18, wherein a reference voltage (VREF), a voltage supply (VDD, VSS), a temperature reference, a reference data memory (REF/PTAT), a reference data memory, a clock generator (CLK), an I/O digital port (DIO) and also signal processing are integrated on the sensor chip (SP) alongside the signal processing channels (K1 . . . KN) and the signal multiplexers (MUX), wherein the thermopile infrared sensor chip (SP) and the separate chip (ROIC) are then fixedly connected to one another. 29. The high-resolution thermopile infrared sensor array as claimed in claim 28, wherein at least one portion of the signal processing channels (K1 . . . KN) is arranged below the sensor chip (SP) with the sensor elements (SE) on a separate chip, wherein the electrical connection of the pixels (SE) to the signal processing channels (K1 . . . KN) or/and further electronic components is effected by vias (VIA) through the sensor chip (SP) or redistribution wirings, wherein the thermopile infrared sensor chip (SP) and the separate chip (ROIC) are fixedly connected to one another. | high resolution thermopile infrared sensor array having monolithically integrated signal processing a highresolution thermopile infrared sensor array having monolithically integrated signal processing and a plurality of parallel signal processing channels for the signals from pixels of a sensor array and a digital port for the serial output of the pixel signals are provided wherein the sensor array is located on one or more sensor chips the thermal piled infrared sensor array possesses low power loss high integration density and high thermal and geometric resolution each signal processing channel k1 kn has at least one analoguedigital converter adc and is assigned a memory region in a memory ram for storing the signals from the pixels se 115 canceled 16 a highresolution thermopile infrared sensor array having monolithically integrated signal processing and a plurality of parallel signal processing channels for signals from pixels of a sensor array and also a digital port for serial output of the signals of the pixels wherein the sensor array is situated on one or more sensor chips wherein each signal processing channel k1 kn is arranged on ae sensor chip sp or in proximity thereto and comprises at least one analogdigital converter adc and each signal processing channel k1 kn is assigned a memory area in a memory ram for storing results of the analogdigital converters adc wherein a number a of at most 16 or 8 pixels se share a signal processing channel k1 kn and preferably in each case a4 3 or 2 pixels se of a row share a signal processing channel k1 kn or each pixel se is assigned a signal processing channel k1 kn and a centertocenter distance between individual pixels se of the sensor array tpa is between less than 300 μm and less than 100 μm 17 the highresolution thermopile infrared sensor array as claimed in claim 16 wherein each signal processing channel k1 kn is assigned at least one pixel se and at most a number a of 16 pixels se 18 the highresolution thermopile infrared sensor array as claimed in claim 17 wherein for each signal processing channel k1 kn provision is made of a signal multiplexer mux for selecting pixels sp of the sensor array tpa that are assigned to the signal processing channel k1 kn 19 the highresolution thermopile infrared sensor array as claimed in claim 16 wherein a preamplifier vv is connected upstream of the analogdigital converter adc in each signal processing channel k1 kn 20 the highresolution thermopile infrared sensor array as claimed in claim 19 wherein the preamplifier vv has a gain factor that is between less than 500 and less than 100 21 the highresolution thermopile infrared sensor array as claimed in claim 16 wherein the analogdigital converter adc has a resolution of between at least 10 bits and at least 16 bits 22 the highresolution thermopile infrared sensor array as claimed in claim 16 wherein the analogdigital converter adc operates according to a charge balancing or deltasigma method 23 the highresolution thermopile infrared sensor array as claimed in claim 16 wherein each signal processing channel k1 kn contains a lowpass filter tpf for limiting noise bandwidth a cutoff frequency of said lowpass filter corresponding to at least a product of the frame rate of the thermopile infrared sensor array tpa and the number of pixels se per signal processing channel k1 kn but at most to triple an absolute value of the product 24 the highresolution thermopile infrared sensor array as claimed in claim 23 wherein the lowpass filter tpf is part of an integrating analogdigital converter adc 25 the highresolution thermopile infrared sensor array as claimed in claim 16 wherein a noise bandwidth of each signal processing channel k1 kn is determined depending on a respective frame rate by use of an integrating analogdigital converter adc and an externally predefined or internally generated master clock and a predefined conversion rate of the analogdigital converter adc 26 the highresolution thermopile infrared sensor array as claimed in claim 16 wherein a portion of the signal processing channels k1 kn is arranged in each case in an interspace between the pixels se 27 the highresolution thermopile infrared sensor array as claimed in claim 16 wherein at least one portion of the signal processing channels k1 kn is arranged together with further electronics in a region surrounding the sensor array tpa in an outer edge region of the sensor chip sp 28 the highresolution thermopile infrared sensor array as claimed in claim 18 wherein a reference voltage vref a voltage supply vdd vss a temperature reference a reference data memory refptat a reference data memory a clock generator clk an io digital port dio and also signal processing are integrated on the sensor chip sp alongside the signal processing channels k1 kn and the signal multiplexers mux wherein the thermopile infrared sensor chip sp and the separate chip roic are then fixedly connected to one another 29 the highresolution thermopile infrared sensor array as claimed in claim 28 wherein at least one portion of the signal processing channels k1 kn is arranged below the sensor chip sp with the sensor elements se on a separate chip wherein the electrical connection of the pixels se to the signal processing channels k1 kn orand further electronic components is effected by vias via through the sensor chip sp or redistribution wirings wherein the thermopile infrared sensor chip sp and the separate chip roic are fixedly connected to one another
15874771 | THREAT DETECTION AND MITIGATION THROUGH RUN-TIME INTROSPECTION AND INSTRUMENTATION | A graph of a plurality of resources in a computing environment is generated, with the graph associating a first resource of the plurality with a second resource of the plurality. Based at least in part on measurements obtained at a point in a test computing environment that corresponds to a point in the computing environment, a graph representing the relationship between the first resource and the second resource is generated. A threat model identifying potential risks to the computing environment is created from the graph. | 1. A computer-implemented method, comprising: obtaining a measurement at a determined location of a point in a distributed computing environment; determining, based at least in part on the measurement, a relationship between a first element in the distributed computing environment and a second element in the distributed computing environment; generating, based at least in part on the relationship, a graph comprising a plurality of nodes, with a first node of the plurality of nodes associated with the first element and a second node of the plurality of nodes associated with the second element; and generating, based at least in part on the graph, a threat model that identifies potential risks to the distributed computing environment. 2. The computer-implemented method of claim 1, wherein generating a threat model comprises: visiting at least a subset of the plurality of nodes; and determining, at a node visited, whether potential security risks exist at the node visited. 3. The computer-implemented method of claim 2, wherein potential security risks comprise one or more of an open firewall port, an unencrypted communication, an unauthorized process, or an out-of-date software library. 4. The computer-implemented method of claim 1, further comprising: analyzing the threat model; and implementing, based on a result of analyzing the threat model, one or more security rules to mitigate risks indicated by the threat model. 5. The computer-implemented method of claim 4, further comprising: detecting a violation of the one or more security rules; and performing a security action, wherein the security action is an action performed by the distributed computing environment to mitigate an effect of the violation. 6. The computer-implemented method of claim 5, wherein the security action includes rotating a cryptographic key. 7. A system, comprising: one or more processors; and memory including instructions that, as a result of execution by the one or more processors, cause the one or more processors to: obtain a representation of a plurality of resources in a computing environment, wherein the representation indicates a plurality of relationships among the plurality of resources; and generate, based at least in part on the representation, a threat model that identifies potential security risks to the computing environment as a result of a relationship of the plurality of relationships. 8. The system of claim 7, wherein potential security risks comprise one or more of an open firewall port, an unencrypted communication, an unauthorized process, or an out-of-date software library. 9. The system of claim 7, wherein generating a threat model comprises: analyzing at least a subset of the plurality of relationships; and determining, based on the analysis, whether potential security risks exist. 10. The system of claim 7, wherein the instructions further cause the one or more processors to: analyze the threat model; and implement, based on the analysis of the threat model, one or more security rules to mitigate risks revealed by the threat model. 11. The system of claim 7, wherein the instructions further cause the one or more processors to: determine, using the threat model, whether security risks exist; and implement one or more security rules to mitigate the security risks revealed by the threat model. 12. The system of claim 11, wherein the instructions further cause the one or more processors to mitigate an effect of a violation of the one or more security rules. 13. The system of claim 11, wherein the instructions further cause the one or more processors to update one or more security policies applicable to an entity of the system to mitigate a risk revealed by the threat model. 14. A non-transitory computer-readable storage medium having stored thereon executable instructions that, upon execution by one or more processors of a computer system, cause the computer system to at least: obtain a threat model that identifies potential risks to the computer system, wherein the threat model is based at least in part on a representation of at least a subset of elements in a distributed computing environment and indicates a plurality of potential security risks that exist for individual elements of the distributed computing environment; analyze the threat model to identify a risk; and implement, based on the analysis of the threat model, one or more security rules to mitigate the risk. 15. The non-transitory computer-readable storage medium of claim 14, wherein the executable instructions include executable instructions that, upon execution by the one or more processors of the computer system, cause the computer system to perform, upon a violation of the one or more security rules, a security action, wherein the security action is an action performed by the computer system to mitigate an effect of the violation. 16. The non-transitory computer-readable storage medium of claim 15, wherein the security action includes revoking access of an entity to a resource. 17. The non-transitory computer-readable storage medium of claim 14, wherein the executable instructions include executable instructions that, upon execution by the one or more processors of the computer system, cause the computer system to update, based on the threat model, one or more security policies corresponding to one or more entities of the computer system. 18. The non-transitory computer-readable storage medium of claim 14, wherein the threat model is obtained by a software agent executing within an operating system of a virtual machine being monitored on the computing system. 19. The non-transitory computer-readable storage medium of claim 14, wherein the executable instructions include executable instructions that, upon execution by the one or more processors of the computer system, cause the computer system to generate the threat model based at least in part on data received from elements of a distributed computing environment. 20. The non-transitory computer-readable storage medium of claim 19, wherein the data received from elements of the distributed computing environment is a graph comprising a plurality of nodes representing the elements of the distributed computing environment, and edges indicating a plurality of relationships among the plurality of nodes. | threat detection and mitigation through runtime introspection and instrumentation a graph of a plurality of resources in a computing environment is generated with the graph associating a first resource of the plurality with a second resource of the plurality based at least in part on measurements obtained at a point in a test computing environment that corresponds to a point in the computing environment a graph representing the relationship between the first resource and the second resource is generated a threat model identifying potential risks to the computing environment is created from the graph 1 a computerimplemented method comprising obtaining a measurement at a determined location of a point in a distributed computing environment determining based at least in part on the measurement a relationship between a first element in the distributed computing environment and a second element in the distributed computing environment generating based at least in part on the relationship a graph comprising a plurality of nodes with a first node of the plurality of nodes associated with the first element and a second node of the plurality of nodes associated with the second element and generating based at least in part on the graph a threat model that identifies potential risks to the distributed computing environment 2 the computerimplemented method of claim 1 wherein generating a threat model comprises visiting at least a subset of the plurality of nodes and determining at a node visited whether potential security risks exist at the node visited 3 the computerimplemented method of claim 2 wherein potential security risks comprise one or more of an open firewall port an unencrypted communication an unauthorized process or an outofdate software library 4 the computerimplemented method of claim 1 further comprising analyzing the threat model and implementing based on a result of analyzing the threat model one or more security rules to mitigate risks indicated by the threat model 5 the computerimplemented method of claim 4 further comprising detecting a violation of the one or more security rules and performing a security action wherein the security action is an action performed by the distributed computing environment to mitigate an effect of the violation 6 the computerimplemented method of claim 5 wherein the security action includes rotating a cryptographic key 7 a system comprising one or more processors and memory including instructions that as a result of execution by the one or more processors cause the one or more processors to obtain a representation of a plurality of resources in a computing environment wherein the representation indicates a plurality of relationships among the plurality of resources and generate based at least in part on the representation a threat model that identifies potential security risks to the computing environment as a result of a relationship of the plurality of relationships 8 the system of claim 7 wherein potential security risks comprise one or more of an open firewall port an unencrypted communication an unauthorized process or an outofdate software library 9 the system of claim 7 wherein generating a threat model comprises analyzing at least a subset of the plurality of relationships and determining based on the analysis whether potential security risks exist 10 the system of claim 7 wherein the instructions further cause the one or more processors to analyze the threat model and implement based on the analysis of the threat model one or more security rules to mitigate risks revealed by the threat model 11 the system of claim 7 wherein the instructions further cause the one or more processors to determine using the threat model whether security risks exist and implement one or more security rules to mitigate the security risks revealed by the threat model 12 the system of claim 11 wherein the instructions further cause the one or more processors to mitigate an effect of a violation of the one or more security rules 13 the system of claim 11 wherein the instructions further cause the one or more processors to update one or more security policies applicable to an entity of the system to mitigate a risk revealed by the threat model 14 a nontransitory computerreadable storage medium having stored thereon executable instructions that upon execution by one or more processors of a computer system cause the computer system to at least obtain a threat model that identifies potential risks to the computer system wherein the threat model is based at least in part on a representation of at least a subset of elements in a distributed computing environment and indicates a plurality of potential security risks that exist for individual elements of the distributed computing environment analyze the threat model to identify a risk and implement based on the analysis of the threat model one or more security rules to mitigate the risk 15 the nontransitory computerreadable storage medium of claim 14 wherein the executable instructions include executable instructions that upon execution by the one or more processors of the computer system cause the computer system to perform upon a violation of the one or more security rules a security action wherein the security action is an action performed by the computer system to mitigate an effect of the violation 16 the nontransitory computerreadable storage medium of claim 15 wherein the security action includes revoking access of an entity to a resource 17 the nontransitory computerreadable storage medium of claim 14 wherein the executable instructions include executable instructions that upon execution by the one or more processors of the computer system cause the computer system to update based on the threat model one or more security policies corresponding to one or more entities of the computer system 18 the nontransitory computerreadable storage medium of claim 14 wherein the threat model is obtained by a software agent executing within an operating system of a virtual machine being monitored on the computing system 19 the nontransitory computerreadable storage medium of claim 14 wherein the executable instructions include executable instructions that upon execution by the one or more processors of the computer system cause the computer system to generate the threat model based at least in part on data received from elements of a distributed computing environment 20 the nontransitory computerreadable storage medium of claim 19 wherein the data received from elements of the distributed computing environment is a graph comprising a plurality of nodes representing the elements of the distributed computing environment and edges indicating a plurality of relationships among the plurality of nodes
15879644 | SERVER, INFORMATION PROCESSING SYSTEM, STORAGE MEDIUM STORING INFORMATION PROCESSING PROGRAM, AND INFORMATION PROCESSING METHOD | An exemplary server stores a first application that is compatible with a first information processing device and not compatible with a second information processing device having a platform of a second type different from the first type. The server transmits presentation information relating to the first application to the second information processing device. The server receives, from the second information processing device, instruction information representing an instruction relating to obtainment of the first application corresponding to the presentation information presented on the second information processing device. The server identifies a first information processing device that is to receive the first application relating to the received instruction information. The server transmits, to the identified first information processing device, the first application represented by the presentation information in response to the instruction information received from the second information processing device. | 1. A server comprising: a memory storing a first application that is compatible with a first information processing device having a platform of a first type and not compatible with a second information processing device having a platform of a second type different from the first type; a communication circuitry; and at least one computer system including at least one computer processor, wherein the computer system is configured to: transmit, via the communication circuitry, presentation information relating to the first application to the second information processing device; receive, via the communication circuitry, from the second information processing device, instruction information representing an instruction relating to obtainment of the first application corresponding to the presentation information presented on the second information processing device; identify a first information processing device that is to receive the first application relating to the received instruction information; and transmit, via the communication circuitry, to the identified first information processing device, the first application represented by the presentation information in response to the instruction information received from the second information processing device. 2. The server according to claim 1, wherein the computer system transmits the presentation information to the second information processing device while the second information processing device is executing a second application that is compatible with the second information processing device and not compatible with the first information processing device. 3. The server according to claim 2, wherein the computer system transmits, to the second information processing device, presentation information relating to a first application that is related to the second application. 4. The server according to claim 2, wherein the first application is an application that is capable of using at least a part of save data generated by the second application. 5. The server according to claim 1, wherein: the memory stores association information representing association between identification information relating to the second information processing device and identification information relating to the first information processing device; and the computer system identifies the first information processing device based on the association information. 6. The server according to claim 1, wherein: the computer system receives, via the communication circuitry, from the second information processing device, user identification information relating to a user of the second information processing device at a start of and/or during execution of the second application on the second information processing device; the memory stores association information representing association between the user identification information which is identification information relating to the second information processing device and identification information relating to the first information processing device; and the computer system identifies the first information processing device based on the association information and the user identification information transmitted to the server at a start of and/or during execution of the second application on the second information processing device. 7. The server according to claim 5, wherein the memory stores identification information unique to the first information processing device, as identification information relating to the first information processing device. 8. The server according to claim 6, wherein: the memory stores user information, in association with the user identification information, the user information relating to a user represented by the user identification information; and the computer system determines content of the presentation information to be transmitted to the second information processing device based on the user information associated with the user identification information received from the second information processing device. 9. The server according to claim 1, wherein the computer system transmits the first application to the first information processing device, and/or transmits, to the first information processing device, a notification that the first application is able to be transmitted thereto, automatically irrespective of the presence/absence of a user instruction to transmit the first application from the server to the first information processing device. 10. The server according to claim 9, wherein in response to satisfaction of a condition relating to obtainment of the first application after the instruction information is received from the second information processing device, the computer system attempts to transmit the first application to the first information processing device and/or attempts to transmit a notification relating to the first application to the first information processing device. 11. The server according to claim 1, wherein the computer system transmits the presentation information to the second information processing device automatically irrespective of the presence/absence of a user instruction to transmit the presentation information from the server to the second information processing device. 12. The server according to claim 1, wherein the first application and the second application are game applications. 13. The server according to claim 1, wherein: the first information processing device is a game device; and the second information processing device is a smart device. 14. An information processing system comprising a server, a first information processing device having a platform of a first type, a second information processing device having a platform of a second type different from the first type, the server is configured to: store a first application that is compatible with the first information processing device and not compatible with the second information processing device; transmit presentation information relating to the first application to the second information processing device; and receive, from the second information processing device, instruction information representing an instruction relating to obtainment of the first application corresponding to the presentation information presented on the second information processing device, wherein: the information processing system identifies a first information processing device that is to receive the first application relating to the instruction information; and the server transmits, to the identified first information processing device, the first application represented by the presentation information in response to the instruction information received from the second information processing device. 15. The information processing system according to claim 14, wherein the second information processing device receives the presentation information from the server while executing a second application that is compatible with the second information processing device and not compatible with the first information processing device, and displays an image based on the received presentation information on a display section. 16. The information processing system according to claim 15, wherein the second information processing device displays, on the display section, an image based on presentation information relating to a first application related to the second application. 17. The information processing system according to claim 14, wherein: the server stores association information representing association between identification information relating to the second information processing device and identification information relating to the first information processing device; and the information processing system identifies the first information processing device based on the association information. 18. The information processing system according to claim 14, wherein the second information processing device displays an image based on the presentation information received from the server, and transmits the instruction information to the server in response to a input instruction that can be input after the image is displayed. 19. The information processing system according to claim 18, wherein the second information processing device: displays an image based on the presentation information received from the server on the display section, and then displays a stand-by image for giving the input instruction on the display section; and after the input instruction is given, ends the display of the stand-by image on the display section, and displays an image generated by the second application. 20. A server comprising: a memory storing an application that can be used by a platform of a first type and cannot be used by a platform of a second type different from the first type; a communication circuitry; and at least one computer system including at least one computer processor; wherein the computer system is configured to: transmit, via the communication circuitry, presentation information relating to the application to a second information processing device having the platform of the second type; receive, via the communication circuitry, from the second information processing device, instruction information representing an instruction relating to obtainment of the first application corresponding to the presentation information presented on the second information processing device, identify a first information processing device having the platform of the first type that is to receive the application represented by the presentation information; and transmit, via the communication circuitry, the application represented by the presentation information to the identified first information processing device in response to instruction information received from the second information processing device. 21. A server comprising: a memory storing an application that can be executed on an information processing device of a first type and cannot be executed on an information processing device of a second type different from the first type; a communication circuitry; and at least one computer system including at least one computer processor; wherein the computer system is configured to: transmit, via the communication circuitry, presentation information relating to the application to the information processing device of the second type; receive, via the communication circuitry, from the second information processing device, instruction information representing an instruction relating to obtainment of the first application corresponding to the presentation information presented on the second information processing device; identify an information processing device of the first type that is to receive the first application relating to the received instruction information; and transmit, via the communication circuitry, the application represented by the presentation information to the identified information processing device of the first type in response to the instruction information received from the information processing device of the second type. 22. A non-transitory computer-readable storage medium storing an information processing program to be executed on a computer system of a server storing a first application that is compatible with a first information processing device having a platform of a first type and not compatible with a second information processing device having a platform of a second type different from the first type, the information processing program causing the computer system to: transmit presentation information relating to the first application to the second information processing device; receive, from the second information processing device, instruction information representing an instruction relating to obtainment of the first application corresponding to the presentation information presented on the second information processing device; identify a first information processing device that is to receive the first application relating to the received instruction information; and transmit the first application represented by the presentation information to the identified first information processing device in response to the instruction information received from the second information processing device. 23. An information processing method to be executed on an information processing system including a server, a first information processing device having a platform of a first type, and a second information processing device having a platform of a second type different from the first type, wherein: the server stores a first application that is compatible with the first information processing device and not compatible with the second information processing device, the server: transmits presentation information relating to the first application to the second information processing device; and receives, from the second information processing device, instruction information representing an instruction relating to obtainment of the first application corresponding to the presentation information presented on the second information processing device; the information processing system identifies a first information processing device that is to receive the first application relating to the instruction information; and the server transmits the first application represented by the presentation information to the identified first information processing device in response to the instruction information received from the second information processing device. | server information processing system storage medium storing information processing program and information processing method an exemplary server stores a first application that is compatible with a first information processing device and not compatible with a second information processing device having a platform of a second type different from the first type the server transmits presentation information relating to the first application to the second information processing device the server receives from the second information processing device instruction information representing an instruction relating to obtainment of the first application corresponding to the presentation information presented on the second information processing device the server identifies a first information processing device that is to receive the first application relating to the received instruction information the server transmits to the identified first information processing device the first application represented by the presentation information in response to the instruction information received from the second information processing device 1 a server comprising a memory storing a first application that is compatible with a first information processing device having a platform of a first type and not compatible with a second information processing device having a platform of a second type different from the first type a communication circuitry and at least one computer system including at least one computer processor wherein the computer system is configured to transmit via the communication circuitry presentation information relating to the first application to the second information processing device receive via the communication circuitry from the second information processing device instruction information representing an instruction relating to obtainment of the first application corresponding to the presentation information presented on the second information processing device identify a first information processing device that is to receive the first application relating to the received instruction information and transmit via the communication circuitry to the identified first information processing device the first application represented by the presentation information in response to the instruction information received from the second information processing device 2 the server according to claim 1 wherein the computer system transmits the presentation information to the second information processing device while the second information processing device is executing a second application that is compatible with the second information processing device and not compatible with the first information processing device 3 the server according to claim 2 wherein the computer system transmits to the second information processing device presentation information relating to a first application that is related to the second application 4 the server according to claim 2 wherein the first application is an application that is capable of using at least a part of save data generated by the second application 5 the server according to claim 1 wherein the memory stores association information representing association between identification information relating to the second information processing device and identification information relating to the first information processing device and the computer system identifies the first information processing device based on the association information 6 the server according to claim 1 wherein the computer system receives via the communication circuitry from the second information processing device user identification information relating to a user of the second information processing device at a start of andor during execution of the second application on the second information processing device the memory stores association information representing association between the user identification information which is identification information relating to the second information processing device and identification information relating to the first information processing device and the computer system identifies the first information processing device based on the association information and the user identification information transmitted to the server at a start of andor during execution of the second application on the second information processing device 7 the server according to claim 5 wherein the memory stores identification information unique to the first information processing device as identification information relating to the first information processing device 8 the server according to claim 6 wherein the memory stores user information in association with the user identification information the user information relating to a user represented by the user identification information and the computer system determines content of the presentation information to be transmitted to the second information processing device based on the user information associated with the user identification information received from the second information processing device 9 the server according to claim 1 wherein the computer system transmits the first application to the first information processing device andor transmits to the first information processing device a notification that the first application is able to be transmitted thereto automatically irrespective of the presenceabsence of a user instruction to transmit the first application from the server to the first information processing device 10 the server according to claim 9 wherein in response to satisfaction of a condition relating to obtainment of the first application after the instruction information is received from the second information processing device the computer system attempts to transmit the first application to the first information processing device andor attempts to transmit a notification relating to the first application to the first information processing device 11 the server according to claim 1 wherein the computer system transmits the presentation information to the second information processing device automatically irrespective of the presenceabsence of a user instruction to transmit the presentation information from the server to the second information processing device 12 the server according to claim 1 wherein the first application and the second application are game applications 13 the server according to claim 1 wherein the first information processing device is a game device and the second information processing device is a smart device 14 an information processing system comprising a server a first information processing device having a platform of a first type a second information processing device having a platform of a second type different from the first type the server is configured to store a first application that is compatible with the first information processing device and not compatible with the second information processing device transmit presentation information relating to the first application to the second information processing device and receive from the second information processing device instruction information representing an instruction relating to obtainment of the first application corresponding to the presentation information presented on the second information processing device wherein the information processing system identifies a first information processing device that is to receive the first application relating to the instruction information and the server transmits to the identified first information processing device the first application represented by the presentation information in response to the instruction information received from the second information processing device 15 the information processing system according to claim 14 wherein the second information processing device receives the presentation information from the server while executing a second application that is compatible with the second information processing device and not compatible with the first information processing device and displays an image based on the received presentation information on a display section 16 the information processing system according to claim 15 wherein the second information processing device displays on the display section an image based on presentation information relating to a first application related to the second application 17 the information processing system according to claim 14 wherein the server stores association information representing association between identification information relating to the second information processing device and identification information relating to the first information processing device and the information processing system identifies the first information processing device based on the association information 18 the information processing system according to claim 14 wherein the second information processing device displays an image based on the presentation information received from the server and transmits the instruction information to the server in response to a input instruction that can be input after the image is displayed 19 the information processing system according to claim 18 wherein the second information processing device displays an image based on the presentation information received from the server on the display section and then displays a standby image for giving the input instruction on the display section and after the input instruction is given ends the display of the standby image on the display section and displays an image generated by the second application 20 a server comprising a memory storing an application that can be used by a platform of a first type and cannot be used by a platform of a second type different from the first type a communication circuitry and at least one computer system including at least one computer processor wherein the computer system is configured to transmit via the communication circuitry presentation information relating to the application to a second information processing device having the platform of the second type receive via the communication circuitry from the second information processing device instruction information representing an instruction relating to obtainment of the first application corresponding to the presentation information presented on the second information processing device identify a first information processing device having the platform of the first type that is to receive the application represented by the presentation information and transmit via the communication circuitry the application represented by the presentation information to the identified first information processing device in response to instruction information received from the second information processing device 21 a server comprising a memory storing an application that can be executed on an information processing device of a first type and cannot be executed on an information processing device of a second type different from the first type a communication circuitry and at least one computer system including at least one computer processor wherein the computer system is configured to transmit via the communication circuitry presentation information relating to the application to the information processing device of the second type receive via the communication circuitry from the second information processing device instruction information representing an instruction relating to obtainment of the first application corresponding to the presentation information presented on the second information processing device identify an information processing device of the first type that is to receive the first application relating to the received instruction information and transmit via the communication circuitry the application represented by the presentation information to the identified information processing device of the first type in response to the instruction information received from the information processing device of the second type 22 a nontransitory computerreadable storage medium storing an information processing program to be executed on a computer system of a server storing a first application that is compatible with a first information processing device having a platform of a first type and not compatible with a second information processing device having a platform of a second type different from the first type the information processing program causing the computer system to transmit presentation information relating to the first application to the second information processing device receive from the second information processing device instruction information representing an instruction relating to obtainment of the first application corresponding to the presentation information presented on the second information processing device identify a first information processing device that is to receive the first application relating to the received instruction information and transmit the first application represented by the presentation information to the identified first information processing device in response to the instruction information received from the second information processing device 23 an information processing method to be executed on an information processing system including a server a first information processing device having a platform of a first type and a second information processing device having a platform of a second type different from the first type wherein the server stores a first application that is compatible with the first information processing device and not compatible with the second information processing device the server transmits presentation information relating to the first application to the second information processing device and receives from the second information processing device instruction information representing an instruction relating to obtainment of the first application corresponding to the presentation information presented on the second information processing device the information processing system identifies a first information processing device that is to receive the first application relating to the instruction information and the server transmits the first application represented by the presentation information to the identified first information processing device in response to the instruction information received from the second information processing device
15747244 | LOW TEMPERATURE CURING COMPOSITION, CURED FILM FORMED THEREFROM, AND ELECTRONIC DEVICE HAVING CURED FILM | Provided are a low temperature curing composition, a cured film obtained by curing the composition, and an electronic device comprising the cured film, wherein the composition comprises: (A) an epoxy group-containing siloxane compound represented by Chemical Formula 1: (R1R2R3SiO1/2)M(R4R5SiO2/2)D1(R6SiO3/2)T1(R7R8SiO2/2)D2(R9SiO3/2)T2 [Chemical Formula 1] (In Chemical Formula 1, each of R1 to R9 is an organic group independently selected from a substituted or unsubstituted monovalent aliphatic hydrocarbon group of C1 to C6, a substituted or unsubstituted monovalent cycloaliphatic hydrocarbon group of C6 to C20, a substituted or unsubstituted monovalent aromatic hydrocarbon group of C6 to C20, and an epoxy-substituted monovalent organic group, at least one of R1 to R6 is an epoxy-substituted monovalent organic group, 0≤M<1, 0≤D1<1, 0<T≤1, 0≤D2<1, 0≤T2<1, and M+D1+T1+D2+T2=1, wherein each of the structural units represented by M, D1, T1, D2, and T2 can include one or more types of different structural units); and (B) a cationic thermal initiator for a ring-opening reaction of epoxide, the initiator being a salt of a sulfonium-based cation and a borate-based anion, wherein the compound represented by chemical formula 1 is a combination of a siloxane 1,000 and a siloxane compound of which a number average molecular weight is in a range of 1,000-10,000. | 1. A low temperature curing composition, comprising (A) an epoxy group-containing siloxane compound represented by Chemical Formula 1: (R1R2R3SiO1/2)M(R4R5SiO2/2)D1(R6SiO3/2)T1(R7R8SiO2/2)D2(R9SiO3/2)T2 [Chemical Formula 1] (in Chemical Formula 1, each of R1 to R9 are independently, an organic group independently selected from a substituted or unsubstituted C1 to C6 monovalent aliphatic hydrocarbon group, a substituted or unsubstituted C6 to C20 monovalent alicyclic hydrocarbon group, a substituted or unsubstituted C6 to C20 monovalent aromatic hydrocarbon group, and an epoxy-substituted monovalent organic group, at least one of R1 to R6 is an epoxy-substituted monovalent organic group, 0≤M<1, 0≤D1<1, 0<T1≤1, 0≤D2<1, 0≤T2<1, M+D1+T1+D2+T2=1, wherein each of the structural units represented by M, D1, T1, D2, and T2 include one or more types of different structural units); and (B) a cationic thermal initiator for a ring-opening reaction of epoxide, the initiator being a salt of a sulfonium-based cation and a borate-based anion, wherein the compound represented by Chemical Formula 1 is a combination of a siloxane compound of which a number average molecular weight is in a range of 100 to 1,000 and a siloxane compound of which a number average molecular weight is in a range of 1,000 to 10,000. 2. The low temperature curing composition according to claim 1, wherein the compound represented by Chemical Formula 1 is a mixture of 20 wt % or less of the siloxane compound of which a number average molecular weight is in a range of 100 to 1,000 and 80 wt % or greater of the siloxane compound of which a number average molecular weight is in a range of 1,000 to 10,000. 3. The low temperature curing composition according to claim 1, wherein about 35 mol % to 100 mol % of siloxane units of the compound represented by Chemical Formula 1 have an epoxy-substituted organic group. 4. The low temperature curing composition according to claim 1, wherein in the compound represented by Chemical Formula 1, 0≤M≤0.3, 0≤D1<0.7, 0.3≤T1≤1, 0≤D2<0.7, and 0≤T2<0.7. 5. The low temperature curing composition according to claim 1, wherein the epoxy-substituted monovalent organic group comprises an epoxy-substituted monovalent aliphatic organic group, an epoxy-substituted monovalent alicyclic organic group, or an epoxy-substituted monovalent aromatic organic group, and wherein the epoxy-substituted monovalent aliphatic organic group comprises a glycidyl ether group or an oxetanyl ether group. 6. The low temperature curing composition according to claim 1, wherein the cationic thermal initiator for a ring-opening reaction of epoxide is represented by Chemical Formula 2: wherein, in Chemical Formula 2, R10 to R13 are independently selected from hydrogen, a substituted or unsubstituted C1 to C10 alkyl group, a substituted or unsubstituted C6 to C20 aryl group, a substituted or unsubstituted C2 to C20 heteroaryl group, or a combination thereof, and X− is a borate-based anion. 7. The low temperature curing composition according to claim 6, wherein R10 to R13 of Chemical Formula 2 are independently hydrogen, a C1 to C4 alkyl group, or a C6 to C10 aryl group substituted or unsubstituted with a C1 to C4 alkyl group. 8. The low temperature curing composition according to claim 6, wherein the borate-based anion is represented by Chemical Formula 3: wherein, in Chemical Formula 3, R26 to R30 are independently F, Cl, Br, or I. 9. The low temperature curing composition according to claim 1, wherein the cationic thermal initiator for a ring-opening reaction of epoxide is included in an amount of about 0.01 wt % to about 5 wt % in the composition. 10. The low temperature curing composition according to claim 1, which further comprises a solvent. 11. The low temperature curing composition according to claim 1, which further comprises a polymerization inhibitor. 12. The low temperature curing composition according to claim 1, which is cured at a temperature of 100° C. or less. 13. A cured film obtained by curing the composition according to any one of claim 1 to claim 12. 14. The cured film according to claim 13, which is an overcoat layer of an organic light emitting diode (OLED). 15. An electronic device comprising the cured film according to claim 13. | low temperature curing composition cured film formed therefrom and electronic device having cured film provided are a low temperature curing composition a cured film obtained by curing the composition and an electronic device comprising the cured film wherein the composition comprises a an epoxy groupcontaining siloxane compound represented by chemical formula 1 r1r2r3sio12mr4r5sio22d1r6sio32t1r7r8sio22d2r9sio32t2 chemical formula 1 in chemical formula 1 each of r1 to r9 is an organic group independently selected from a substituted or unsubstituted monovalent aliphatic hydrocarbon group of c1 to c6 a substituted or unsubstituted monovalent cycloaliphatic hydrocarbon group of c6 to c20 a substituted or unsubstituted monovalent aromatic hydrocarbon group of c6 to c20 and an epoxysubstituted monovalent organic group at least one of r1 to r6 is an epoxysubstituted monovalent organic group 0m1 0d11 0t1 0d21 0t21 and md1t1d2t21 wherein each of the structural units represented by m d1 t1 d2 and t2 can include one or more types of different structural units and b a cationic thermal initiator for a ringopening reaction of epoxide the initiator being a salt of a sulfoniumbased cation and a boratebased anion wherein the compound represented by chemical formula 1 is a combination of a siloxane 1000 and a siloxane compound of which a number average molecular weight is in a range of 100010000 1 a low temperature curing composition comprising a an epoxy groupcontaining siloxane compound represented by chemical formula 1 r1r2r3sio12mr4r5sio22d1r6sio32t1r7r8sio22d2r9sio32t2 chemical formula 1 in chemical formula 1 each of r1 to r9 are independently an organic group independently selected from a substituted or unsubstituted c1 to c6 monovalent aliphatic hydrocarbon group a substituted or unsubstituted c6 to c20 monovalent alicyclic hydrocarbon group a substituted or unsubstituted c6 to c20 monovalent aromatic hydrocarbon group and an epoxysubstituted monovalent organic group at least one of r1 to r6 is an epoxysubstituted monovalent organic group 0m1 0d11 0t11 0d21 0t21 md1t1d2t21 wherein each of the structural units represented by m d1 t1 d2 and t2 include one or more types of different structural units and b a cationic thermal initiator for a ringopening reaction of epoxide the initiator being a salt of a sulfoniumbased cation and a boratebased anion wherein the compound represented by chemical formula 1 is a combination of a siloxane compound of which a number average molecular weight is in a range of 100 to 1000 and a siloxane compound of which a number average molecular weight is in a range of 1000 to 10000 2 the low temperature curing composition according to claim 1 wherein the compound represented by chemical formula 1 is a mixture of 20 wt or less of the siloxane compound of which a number average molecular weight is in a range of 100 to 1000 and 80 wt or greater of the siloxane compound of which a number average molecular weight is in a range of 1000 to 10000 3 the low temperature curing composition according to claim 1 wherein about 35 mol to 100 mol of siloxane units of the compound represented by chemical formula 1 have an epoxysubstituted organic group 4 the low temperature curing composition according to claim 1 wherein in the compound represented by chemical formula 1 0m03 0d107 03t11 0d207 and 0t207 5 the low temperature curing composition according to claim 1 wherein the epoxysubstituted monovalent organic group comprises an epoxysubstituted monovalent aliphatic organic group an epoxysubstituted monovalent alicyclic organic group or an epoxysubstituted monovalent aromatic organic group and wherein the epoxysubstituted monovalent aliphatic organic group comprises a glycidyl ether group or an oxetanyl ether group 6 the low temperature curing composition according to claim 1 wherein the cationic thermal initiator for a ringopening reaction of epoxide is represented by chemical formula 2 wherein in chemical formula 2 r10 to r13 are independently selected from hydrogen a substituted or unsubstituted c1 to c10 alkyl group a substituted or unsubstituted c6 to c20 aryl group a substituted or unsubstituted c2 to c20 heteroaryl group or a combination thereof and x is a boratebased anion 7 the low temperature curing composition according to claim 6 wherein r10 to r13 of chemical formula 2 are independently hydrogen a c1 to c4 alkyl group or a c6 to c10 aryl group substituted or unsubstituted with a c1 to c4 alkyl group 8 the low temperature curing composition according to claim 6 wherein the boratebased anion is represented by chemical formula 3 wherein in chemical formula 3 r26 to r30 are independently f cl br or i 9 the low temperature curing composition according to claim 1 wherein the cationic thermal initiator for a ringopening reaction of epoxide is included in an amount of about 001 wt to about 5 wt in the composition 10 the low temperature curing composition according to claim 1 which further comprises a solvent 11 the low temperature curing composition according to claim 1 which further comprises a polymerization inhibitor 12 the low temperature curing composition according to claim 1 which is cured at a temperature of 100 c or less 13 a cured film obtained by curing the composition according to any one of claim 1 to claim 12 14 the cured film according to claim 13 which is an overcoat layer of an organic light emitting diode oled 15 an electronic device comprising the cured film according to claim 13
15761367 | EXHAUST HEAT RECOVERY DEVICE | An exhaust heat recovery device according to one aspect of the present disclosure includes a main flow path, a secondary flow path, one or a plurality of heat exchangers, and one or a plurality of covering members. Exhaust gas flows in the main flow path. The secondary flow path is a flow path branched from the main flow path and is disposed surrounding a circumference of the main flow path. At least a portion of the exhaust gas flows in the secondary flow path. One or a plurality of the heat exchangers is arranged in the secondary flow path. One or a plurality of the covering members covers at least a portion of a circumference of the heat exchanger, and an internal space constitutes a portion of the secondary flow path. The covering member is provided with an exhaust gas outlet. | 1. An exhaust heat recovery device comprising: a main flow path configured such that exhaust gas flows therethrough; a secondary flow path that is a flow path branched from the main flow path, is disposed surrounding a circumference of the main flow path, and is configured such that at least a portion of the exhaust gas flows therethrough; one or a plurality of heat exchangers arranged in the secondary flow path; and one or a plurality of covering members covering at least a portion of a circumference of the heat exchanger and configured such that an internal space constitutes a portion of the secondary flow path, wherein the covering member comprises an exhaust gas outlet. 2. The exhaust heat recovery device according to claim 1, wherein the heat exchanger comprises a liquid flow path configured such that a liquid to be heat-exchanged with the exhaust gas flows therethrough and is configured to allow the exhaust gas to pass around the liquid flow path. 3. The exhaust heat recovery device according to claim 1, wherein the exhaust gas outlet is an outlet for exhaust gas used for exhaust gas recirculation. 4. The exhaust heat recovery device according to claim 2, wherein the exhaust gas outlet is an outlet for exhaust gas used for exhaust gas recirculation. | exhaust heat recovery device an exhaust heat recovery device according to one aspect of the present disclosure includes a main flow path a secondary flow path one or a plurality of heat exchangers and one or a plurality of covering members exhaust gas flows in the main flow path the secondary flow path is a flow path branched from the main flow path and is disposed surrounding a circumference of the main flow path at least a portion of the exhaust gas flows in the secondary flow path one or a plurality of the heat exchangers is arranged in the secondary flow path one or a plurality of the covering members covers at least a portion of a circumference of the heat exchanger and an internal space constitutes a portion of the secondary flow path the covering member is provided with an exhaust gas outlet 1 an exhaust heat recovery device comprising a main flow path configured such that exhaust gas flows therethrough a secondary flow path that is a flow path branched from the main flow path is disposed surrounding a circumference of the main flow path and is configured such that at least a portion of the exhaust gas flows therethrough one or a plurality of heat exchangers arranged in the secondary flow path and one or a plurality of covering members covering at least a portion of a circumference of the heat exchanger and configured such that an internal space constitutes a portion of the secondary flow path wherein the covering member comprises an exhaust gas outlet 2 the exhaust heat recovery device according to claim 1 wherein the heat exchanger comprises a liquid flow path configured such that a liquid to be heatexchanged with the exhaust gas flows therethrough and is configured to allow the exhaust gas to pass around the liquid flow path 3 the exhaust heat recovery device according to claim 1 wherein the exhaust gas outlet is an outlet for exhaust gas used for exhaust gas recirculation 4 the exhaust heat recovery device according to claim 2 wherein the exhaust gas outlet is an outlet for exhaust gas used for exhaust gas recirculation
15764703 | TREATMENT RECOMMENDATIONS BASED ON BIOMARKER VALUES | A system, a method, and a non-transitory computer program product for generating treatment recommendations based on biomarker values are disclosed. Values of a plurality of biomarkers are received from an application executed on a computing device of a user. A score is generated for each biomarker. An overall heath score is computed for a user by weighting and adding all biomarker scores. A severity associated with each biomarker is computed. A physiological condition associated with the severity of each biomarker is identified. An explanation of the severity of the biomarker and at least one treatment recommendation are generated based on the severity associated with each biomarker. The score for each biomarker, the overall health score, the explanation of the severity, and the at least one treatment recommendation are transmitted to the application executed on the computing device of the user via a communication network. | 1. A method comprising: receiving, by one or more processors, values of a plurality of biomarkers from an application executed on a computing device of a user; generating, by the one or more processors, a plurality of biomarker scores for the plurality of biomarkers; computing, by the one or more processors, a severity associated with each biomarker of the plurality of biomarkers, the severity for the biomarker being computed based on a biomarker score of the plurality of the biomarker scores that is associated with the biomarker; identifying, by the one or more processors, a physiological condition and at least one treatment recommendation that are specific to the severity of each biomarker; retrieving, by the one or more processors and from a database operably coupled to the one or more processors, one or more links to an explanation of the physiological condition of each biomarker and at least one treatment recommendation for each biomarker; and sending, by the one or more processors, the plurality of biomarker scores and the one or more links to the explanation of the severity and the at least one treatment recommendation to the application executed on the computing device of the user via a communication network. 2. The method of claim 1, further comprising: computing, by the one or more processors, an overall heath score for a user by weighting and adding each biomarker score of the plurality of biomarker scores; and sending, by the one or more processors, the overall health score to the application executed on the computing device of the user via a communication network. 3. The method of claim 2, wherein each biomarker is associated with a predetermined weight, the predetermined weight being used for weighting a biomarker score associated with the biomarker. 4. The method of claim 2, wherein the application simultaneously displays the plurality of biomarker scores, the one or more links to the explanation of the severity and the at least one treatment recommendation, and the overall health score on a single graphical user interface. 5. The method of claim 1, wherein the severity for each biomarker is one of: normal, mild, moderate and severe. 6. The method of claim 1, wherein the one or more processors are arranged in a model view controller (MVC) architecture. 7. The method of claim 1, wherein generating of the plurality of biomarker scores for the plurality of biomarkers comprises: identifying a range within a plurality of ranges within which each value of the plurality of values lies; and determining, using a table stored in the database, a biomarker score of the plurality of biomarker scores that is associated with the determined range. 8. The method of claim 1, wherein the retrieving of a link of the explanation of the physiological condition of each biomarker comprises identifying the explanation amongst a plurality of explanations for which separate links are stored in the database, the plurality of explanations comprising a separate explanation for each severity of each biomarker. 9. The method of claim 1, wherein the retrieving of a link of the at least one treatment recommendation for each biomarker comprises identifying the at least one treatment recommendation amongst a plurality of treatment recommendations for which separate links are stored in the database, the plurality of treatment recommendations comprising a separate treatment recommendation for each severity of each biomarker. 10. A non-transitory computer program product storing instructions that, when executed by at least one programmable processor, cause the at least one programmable processor to perform operations comprising: receiving values of a plurality of biomarkers from an application executed on a computing device of a user; generating a plurality of biomarker scores for the plurality of biomarkers; computing an overall heath score for a user by weighting and adding each biomarker score of the plurality of biomarker scores; and sending the overall health score to the application executed on the computing device of the user via a communication network. 11. The non-transitory computer program product of claim 10, wherein the operations further comprise: computing a severity associated with each biomarker of the plurality of biomarkers, the severity for the biomarker being computed based on a biomarker score of the plurality of the biomarker scores that is associated with the biomarker; identifying a physiological condition and at least one treatment recommendation that are specific to the severity of each biomarker; retrieving, from a database operably coupled to the one or more processors, one or more links to an explanation of the physiological condition of each biomarker and at least one treatment recommendation for each biomarker; and sending the plurality of biomarker scores and the one or more links to the explanation of the severity and the at least one treatment recommendation to the application executed on the computing device of the user via a communication network. 12. The non-transitory computer program product of claim 11, wherein the application simultaneously displays the plurality of biomarker scores, the one or more links to the explanation of the severity and the at least one treatment recommendation, and the overall health score on a single graphical user interface. 13. A system comprising: a frontend component of a model view controller (MVC) architecture, the frontend component comprising an interaction module and a display module, the interaction module configured to receive a plurality of values of a plurality of biomarkers from a computing device; and a backend component of the MVC architecture, the backend component comprising an assessment module and a recommendation module, the assessment module configured to generate a plurality of biomarker scores for the plurality of biomarkers based on the values of the biomarkers, the assessment module configured to determine a severity associated with each biomarker based on a biomarker score for the biomarker, the recommendation module configured to determine a treatment recommendation specific to each biomarker based on the severity for the biomarker, the assessment module configured to send the plurality of biomarker scores to the display module, the recommendation module configured to send each treatment recommendation to the display module. 14. The system of claim 13, wherein the computing device executes an application configured to receive one or more values of the plurality of values from the computing device, the interaction module configured to receive the one or more values from the application. 15. The system of claim 13, wherein the display module enables the display of the plurality of biomarker scores and the treatment recommendation specific to each biomarker on the computing device. 16. The system of claim 13, wherein: the frontend component further comprises a login module configured to receive authentication data of a user from the computing device; and the backend component further comprises a user module configured to receive the authentication data from the login module to authenticate the user, the assessment module generating the plurality of biomarker scores after the authentication of the user. 17. The system of claim 13, further comprising: a database configured to store a plurality of treatment recommendations that include a treatment recommendation specific to each severity level of each biomarker. 18. The system of claim 17, wherein the backend component further comprises a persistence module, the persistence module being operably coupled to the database, the plurality of treatment recommendations stored in the database being accessible via the persistence module. | treatment recommendations based on biomarker values a system a method and a nontransitory computer program product for generating treatment recommendations based on biomarker values are disclosed values of a plurality of biomarkers are received from an application executed on a computing device of a user a score is generated for each biomarker an overall heath score is computed for a user by weighting and adding all biomarker scores a severity associated with each biomarker is computed a physiological condition associated with the severity of each biomarker is identified an explanation of the severity of the biomarker and at least one treatment recommendation are generated based on the severity associated with each biomarker the score for each biomarker the overall health score the explanation of the severity and the at least one treatment recommendation are transmitted to the application executed on the computing device of the user via a communication network 1 a method comprising receiving by one or more processors values of a plurality of biomarkers from an application executed on a computing device of a user generating by the one or more processors a plurality of biomarker scores for the plurality of biomarkers computing by the one or more processors a severity associated with each biomarker of the plurality of biomarkers the severity for the biomarker being computed based on a biomarker score of the plurality of the biomarker scores that is associated with the biomarker identifying by the one or more processors a physiological condition and at least one treatment recommendation that are specific to the severity of each biomarker retrieving by the one or more processors and from a database operably coupled to the one or more processors one or more links to an explanation of the physiological condition of each biomarker and at least one treatment recommendation for each biomarker and sending by the one or more processors the plurality of biomarker scores and the one or more links to the explanation of the severity and the at least one treatment recommendation to the application executed on the computing device of the user via a communication network 2 the method of claim 1 further comprising computing by the one or more processors an overall heath score for a user by weighting and adding each biomarker score of the plurality of biomarker scores and sending by the one or more processors the overall health score to the application executed on the computing device of the user via a communication network 3 the method of claim 2 wherein each biomarker is associated with a predetermined weight the predetermined weight being used for weighting a biomarker score associated with the biomarker 4 the method of claim 2 wherein the application simultaneously displays the plurality of biomarker scores the one or more links to the explanation of the severity and the at least one treatment recommendation and the overall health score on a single graphical user interface 5 the method of claim 1 wherein the severity for each biomarker is one of normal mild moderate and severe 6 the method of claim 1 wherein the one or more processors are arranged in a model view controller mvc architecture 7 the method of claim 1 wherein generating of the plurality of biomarker scores for the plurality of biomarkers comprises identifying a range within a plurality of ranges within which each value of the plurality of values lies and determining using a table stored in the database a biomarker score of the plurality of biomarker scores that is associated with the determined range 8 the method of claim 1 wherein the retrieving of a link of the explanation of the physiological condition of each biomarker comprises identifying the explanation amongst a plurality of explanations for which separate links are stored in the database the plurality of explanations comprising a separate explanation for each severity of each biomarker 9 the method of claim 1 wherein the retrieving of a link of the at least one treatment recommendation for each biomarker comprises identifying the at least one treatment recommendation amongst a plurality of treatment recommendations for which separate links are stored in the database the plurality of treatment recommendations comprising a separate treatment recommendation for each severity of each biomarker 10 a nontransitory computer program product storing instructions that when executed by at least one programmable processor cause the at least one programmable processor to perform operations comprising receiving values of a plurality of biomarkers from an application executed on a computing device of a user generating a plurality of biomarker scores for the plurality of biomarkers computing an overall heath score for a user by weighting and adding each biomarker score of the plurality of biomarker scores and sending the overall health score to the application executed on the computing device of the user via a communication network 11 the nontransitory computer program product of claim 10 wherein the operations further comprise computing a severity associated with each biomarker of the plurality of biomarkers the severity for the biomarker being computed based on a biomarker score of the plurality of the biomarker scores that is associated with the biomarker identifying a physiological condition and at least one treatment recommendation that are specific to the severity of each biomarker retrieving from a database operably coupled to the one or more processors one or more links to an explanation of the physiological condition of each biomarker and at least one treatment recommendation for each biomarker and sending the plurality of biomarker scores and the one or more links to the explanation of the severity and the at least one treatment recommendation to the application executed on the computing device of the user via a communication network 12 the nontransitory computer program product of claim 11 wherein the application simultaneously displays the plurality of biomarker scores the one or more links to the explanation of the severity and the at least one treatment recommendation and the overall health score on a single graphical user interface 13 a system comprising a frontend component of a model view controller mvc architecture the frontend component comprising an interaction module and a display module the interaction module configured to receive a plurality of values of a plurality of biomarkers from a computing device and a backend component of the mvc architecture the backend component comprising an assessment module and a recommendation module the assessment module configured to generate a plurality of biomarker scores for the plurality of biomarkers based on the values of the biomarkers the assessment module configured to determine a severity associated with each biomarker based on a biomarker score for the biomarker the recommendation module configured to determine a treatment recommendation specific to each biomarker based on the severity for the biomarker the assessment module configured to send the plurality of biomarker scores to the display module the recommendation module configured to send each treatment recommendation to the display module 14 the system of claim 13 wherein the computing device executes an application configured to receive one or more values of the plurality of values from the computing device the interaction module configured to receive the one or more values from the application 15 the system of claim 13 wherein the display module enables the display of the plurality of biomarker scores and the treatment recommendation specific to each biomarker on the computing device 16 the system of claim 13 wherein the frontend component further comprises a login module configured to receive authentication data of a user from the computing device and the backend component further comprises a user module configured to receive the authentication data from the login module to authenticate the user the assessment module generating the plurality of biomarker scores after the authentication of the user 17 the system of claim 13 further comprising a database configured to store a plurality of treatment recommendations that include a treatment recommendation specific to each severity level of each biomarker 18 the system of claim 17 wherein the backend component further comprises a persistence module the persistence module being operably coupled to the database the plurality of treatment recommendations stored in the database being accessible via the persistence module
15750787 | TRANSINFECTED LYMPHOCYTES FOR ANTI-TUMOR THERAPY | The present invention relates to lymphocytes, preferably that have been transinfected from dendritic cells with a bacterium, preferably CD4+ T cells, preferably Listeria monocytogenes, wherein said bacterium comprises a tumor peptide. It also relates to the use of lymphocytes for therapy and/or treatment of solid tumors, preferably melanoma, the kit or device which comprises for this purpose. Furthermore, it also refers to the transinfection method thereof. | 1. Transinfected lymphocyte with a bacterium comprising a tumor antigen wherein the transinfected lymphocyte comprises the tumor antigen in the major histocompatibility complex I (MHC-I). 2. Lymphocyte according to claim 1 wherein the lymphocyte is CD4+ T cell and/or B cell. 3. Lymphocyte according to any of claim 1 or 2 wherein the bacterium is selected from the list consisting of: L. monocytogenes, Salmonella enterica, Mycobacterium bovis, Staphylococcus aureus and Escherichia coli. 4. Lymphocyte according to any of claims 1 to 3 wherein the transinfection is performed from an antigen presenting cell. 5. Lymphocyte according to claim 4 wherein the antigen presenting cell is a dendritic cell. 6. Lymphocyte according to any of claims 1 to 5 wherein the lymphocyte is heterologous or autologous. 7. Lymphocyte according to any of claims 1 to 6 wherein the lymphocyte is from a human. 8. Cell population comprising the lymphocyte according to any of claims 1 to 7. 9. Pharmaceutical composition comprising the lymphocyte according to any of claims 1 to 7 or the cell population according to claim 8. 10. Use of the lymphocyte according to any of claims 1 to 7 or of the cell population according to claim 8 for the manufacture of a medicament. 11. Use of the lymphocyte according to any of claims 1 to 7 or of the cell population according to claim 8 for the manufacture of a medicament for the prevention or treatment of tumor and/or stimulating the immune response against a tumor antigen. 12. Use according claim 11 wherein the tumor is selected from the list consisting of: melanoma, lymphoma, chronic lymphocytic leukemia, myeloma, breast, ovary, uterus, cervix, testis, prostate, colon, colorectal, pancreatic, stomach and gastrointestinal tumors, gastric cancer, liver tumor, kidney, bladder, mouth cancer, pharynx, larynx, esophagus, lung, thyroid, glioblastoma, glioma, sarcoma, encephalon, brain, neuroblastoma and marrow, head and neck blastoma, bone and connective tissue. 13. Kit or device comprising the lymphocyte according to any of claims 1 to 7 or the cell population according to claim 8. 14. Use of the kit or device according to claim 13 for prevention or treatment of tumor and/or stimulating the immune response against a tumor antigen. 15. Use according to claim 14 wherein the tumor is selected from the list consisting of: melanoma, lymphoma, chronic lymphocytic leukemia, myeloma, breast, ovary, uterus, cervix, testis, prostate, colon, colorectal, pancreatic, stomach and gastrointestinal tumors, gastric cancer, liver tumor, kidney, bladder, mouth cancer, pharynx, larynx, esophagus, lung, thyroid, glioblastoma, glioma, sarcoma, encephalon, brain, neuroblastoma and marrow, head and neck blastoma, bone and connective tissue. 16. In vitro method for transinfecting a lymphocyte comprising the following steps: a. Isolating an antigen-presenting cell and a lymphocyte from a biological sample; b. differentiating the antigen-presenting cell; c. infecting the antigen presenting cell of step (b) with a bacterium, where the bacterium comprises a tumor antigen; d. contacting the antigen-presenting cell infected in step (c) with the lymphocyte of step (a) at a temperature of 35-38° C. for 24-72 hours to transinfecting it. 17. Method of claim 16 wherein it further comprises a step (e) for the selection of the transinfected lymphocyte of step (d). 18. Method of claim 16 or 17 wherein the bacterium is selected from the list consisting of: L. monocytogenes, Salmonella enterica, Mycobacterium bovis, Staphylococcus aureus and Escherichia coli. 19. Method according to any of claims 16 to 18 wherein the antigen presenting cell is a dendritic cell. 20. Method according to any of claims 16 to 19 wherein the lymphocyte is CD4+ T cell and/or B cell. 21. Method according to any of claims 16 to 20 wherein the lymphocyte is autologous or heterologous. 22. Method according to any of claims 16 to 21 wherein in step (d) the temperature is 37° C. for 48 hours. | transinfected lymphocytes for antitumor therapy the present invention relates to lymphocytes preferably that have been transinfected from dendritic cells with a bacterium preferably cd4 t cells preferably listeria monocytogenes wherein said bacterium comprises a tumor peptide it also relates to the use of lymphocytes for therapy andor treatment of solid tumors preferably melanoma the kit or device which comprises for this purpose furthermore it also refers to the transinfection method thereof 1 transinfected lymphocyte with a bacterium comprising a tumor antigen wherein the transinfected lymphocyte comprises the tumor antigen in the major histocompatibility complex i mhci 2 lymphocyte according to claim 1 wherein the lymphocyte is cd4 t cell andor b cell 3 lymphocyte according to any of claim 1 or 2 wherein the bacterium is selected from the list consisting of l monocytogenes salmonella enterica mycobacterium bovis staphylococcus aureus and escherichia coli 4 lymphocyte according to any of claims 1 to 3 wherein the transinfection is performed from an antigen presenting cell 5 lymphocyte according to claim 4 wherein the antigen presenting cell is a dendritic cell 6 lymphocyte according to any of claims 1 to 5 wherein the lymphocyte is heterologous or autologous 7 lymphocyte according to any of claims 1 to 6 wherein the lymphocyte is from a human 8 cell population comprising the lymphocyte according to any of claims 1 to 7 9 pharmaceutical composition comprising the lymphocyte according to any of claims 1 to 7 or the cell population according to claim 8 10 use of the lymphocyte according to any of claims 1 to 7 or of the cell population according to claim 8 for the manufacture of a medicament 11 use of the lymphocyte according to any of claims 1 to 7 or of the cell population according to claim 8 for the manufacture of a medicament for the prevention or treatment of tumor andor stimulating the immune response against a tumor antigen 12 use according claim 11 wherein the tumor is selected from the list consisting of melanoma lymphoma chronic lymphocytic leukemia myeloma breast ovary uterus cervix testis prostate colon colorectal pancreatic stomach and gastrointestinal tumors gastric cancer liver tumor kidney bladder mouth cancer pharynx larynx esophagus lung thyroid glioblastoma glioma sarcoma encephalon brain neuroblastoma and marrow head and neck blastoma bone and connective tissue 13 kit or device comprising the lymphocyte according to any of claims 1 to 7 or the cell population according to claim 8 14 use of the kit or device according to claim 13 for prevention or treatment of tumor andor stimulating the immune response against a tumor antigen 15 use according to claim 14 wherein the tumor is selected from the list consisting of melanoma lymphoma chronic lymphocytic leukemia myeloma breast ovary uterus cervix testis prostate colon colorectal pancreatic stomach and gastrointestinal tumors gastric cancer liver tumor kidney bladder mouth cancer pharynx larynx esophagus lung thyroid glioblastoma glioma sarcoma encephalon brain neuroblastoma and marrow head and neck blastoma bone and connective tissue 16 in vitro method for transinfecting a lymphocyte comprising the following steps a isolating an antigenpresenting cell and a lymphocyte from a biological sample b differentiating the antigenpresenting cell c infecting the antigen presenting cell of step b with a bacterium where the bacterium comprises a tumor antigen d contacting the antigenpresenting cell infected in step c with the lymphocyte of step a at a temperature of 3538 c for 2472 hours to transinfecting it 17 method of claim 16 wherein it further comprises a step e for the selection of the transinfected lymphocyte of step d 18 method of claim 16 or 17 wherein the bacterium is selected from the list consisting of l monocytogenes salmonella enterica mycobacterium bovis staphylococcus aureus and escherichia coli 19 method according to any of claims 16 to 18 wherein the antigen presenting cell is a dendritic cell 20 method according to any of claims 16 to 19 wherein the lymphocyte is cd4 t cell andor b cell 21 method according to any of claims 16 to 20 wherein the lymphocyte is autologous or heterologous 22 method according to any of claims 16 to 21 wherein in step d the temperature is 37 c for 48 hours
15743353 | PROCESS AND PLANT FOR COOLING SYNTHESIS GAS | A process and a plant for cooling a synthesis gas produced by catalytic steam reformation of a hydrocarbonaceous feed gas, which is cooled by heat exchange with boiler feed water for its conversion into steam, by separating the resulting aqueous condensate, wherein the further cooling is effected in that the gas passes through several series-connected cooling stages and comprises the heat exchange with the feed gas, with degassed and non-degassed boiler feed water for generating the steam required for the steam reformation, and with ambient air, and wherein condensate obtained after the last cooling stage is separated from the gas and the gas is discharged for the further treatment, wherein at least after a further cooling stage upstream of the last cooling stage a hot aqueous condensate is separated from the gas. | 1-10. (canceled) 11. A process for cooling a synthesis gas produced by catalytic steam reformation of a hydrocarbonaceous feed gas, cooling the synthesis gas by heat exchange with boiler feed water to produce steam; treating the synthesis gas in a plant for the catalytic conversion of carbon monoxide with steam into hydrogen and carbon dioxide; cooling the synthesis gas by passing the synthesis gas through several series-connected cooling stages to form a cold synthesis gas, wherein the several series-connected cooling stages comprise heat exchange with (1) the hydrocarbonaceous feed gas, (2) a degassed boiler feed water, (3) a non-degassed boiler feed water for generating steam used during production of the synthesis gas, and (4) ambient air; introducing the cold synthesis gas to a final phase separator under conditions effective for producing a cooled condensate at a bottom of the final phase separator and a dry synthesis gas at a top of the final phase separator; wherein the synthesis gas is introduced to a first phase separator prior to the last cooling stage under conditions effective for producing a hot condensate at a bottom of the first phase separator and the synthesis gas at a top of the first phase separator, wherein the synthesis gas is discharged from the top of the first phase separator and cooled in the remaining series-connected cooling stages; and combining the hot condensate with the cooled condensate to form a warm condensate, wherein the warm condensate is at a temperature higher than the cold condensate. 12. The process according to claim 11, wherein all cooling waters used for cooling the synthesis gas subsequently are utilized as boiler feed water. 13. The process according to claim 11, wherein the first cooling stage in flow direction of the synthesis gas is represented by heat exchange with the hydrocarbonaceous feed gas, the second stage by heat exchange with degassed boiler feed water, the third stage by heat exchange with the non-degassed boiler feed water, and the last stage by heat exchange with the ambient air by means of an air cooler. 14. The process according to claim 11, wherein the first cooling stage in flow direction of the synthesis gas is represented by heat exchange with the hydrocarbonaceous feed gas, the second stage by heat exchange with degassed boiler feed water, the third stage by heat exchange with the ambient air by means of an air cooler, and the last stage by heat exchange with the non-degassed boiler feed water. 15. The process according to claim 14, wherein the hot aqueous condensate is separated from the synthesis gas after the heat exchange with the ambient air. 16. The process according to claim 15, wherein thermal energy for the boiler feed water degasification at least partly is supplied by heat exchange with the synthesis gas to be cooled. 17. The process according to claim 15, further comprising the step of using the degassed boiler feed water for generating export steam and at least a part of the hydrocarbonaceous feed steam used for the catalytic steam reformation, wherein the degassed boiler feed water is preheated by heat exchange with the synthesis gas and subsequently is evaporated in a steam generator also heated by heat exchange with the synthesis gas. 18. The process according to claim 11, wherein the warm condensate is supplied to the boiler feed water degasification and are combined there with fresh boiler feed water preheated by heat exchange with the synthesis gas. 19. The process according to claim 11, further comprising the step of using the warm condensate as feed water for the generation of at least a part of the hydrocarbonaceous feed steam used for the catalytic steam reformation, wherein the warm condensate is heated in a preheater and subsequently evaporated in a process condensate evaporator. 20. A process for cooling a synthesis gas produced by catalytic steam reformation of a hydrocarbonaceous feed gas, wherein the synthesis gas is cooled by heat exchange with boiler feed water for conversion into steam, wherein the synthesis gas is further treated in a plant for the catalytic conversion of carbon monoxide with steam into hydrogen and carbon dioxide, wherein cooling is effected in that the synthesis gas passes through several series-connected cooling stages and comprises the heat exchange with the hydrocarbonaceous feed gas, with degassed and non-degassed boiler feed water for generating steam used for the catalytic steam reformation, and with ambient air, and wherein a cooled condensate obtained after the last cooling stage is separated from the synthesis gas and the dry synthesis gas is discharged for the further treatment, wherein at least after a further cooling stage upstream of the last cooling stage a further hot aqueous condensate is separated from the synthesis gas. 21. A plant for cooling a synthesis gas produced by catalytic steam reformation of a hydrocarbonaceous feed gas, which is cooled by heat exchange with boiler feed water for its conversion into steam, by separation of the resulting aqueous condensate, and has been treated in a plant for the catalytic conversion of carbon monoxide with steam into hydrogen and carbon dioxide, comprising several series-connected heat exchangers for the heat exchange with the feed gas, with degassed and non-degassed boiler feed water for generating the steam required for the steam reformation, and with ambient air, and wherein cooled condensate obtained after the heat exchanger of the last cooling stage is separated from the gas by means of a condensate separator and the gas is discharged for the further treatment, characterized in that at least after a further heat exchanger upstream of the heat exchanger of the last cooling stage a further condensate separator is installed, in order to separate hot aqueous condensate from the gas. | process and plant for cooling synthesis gas a process and a plant for cooling a synthesis gas produced by catalytic steam reformation of a hydrocarbonaceous feed gas which is cooled by heat exchange with boiler feed water for its conversion into steam by separating the resulting aqueous condensate wherein the further cooling is effected in that the gas passes through several seriesconnected cooling stages and comprises the heat exchange with the feed gas with degassed and nondegassed boiler feed water for generating the steam required for the steam reformation and with ambient air and wherein condensate obtained after the last cooling stage is separated from the gas and the gas is discharged for the further treatment wherein at least after a further cooling stage upstream of the last cooling stage a hot aqueous condensate is separated from the gas 110 canceled 11 a process for cooling a synthesis gas produced by catalytic steam reformation of a hydrocarbonaceous feed gas cooling the synthesis gas by heat exchange with boiler feed water to produce steam treating the synthesis gas in a plant for the catalytic conversion of carbon monoxide with steam into hydrogen and carbon dioxide cooling the synthesis gas by passing the synthesis gas through several seriesconnected cooling stages to form a cold synthesis gas wherein the several seriesconnected cooling stages comprise heat exchange with 1 the hydrocarbonaceous feed gas 2 a degassed boiler feed water 3 a nondegassed boiler feed water for generating steam used during production of the synthesis gas and 4 ambient air introducing the cold synthesis gas to a final phase separator under conditions effective for producing a cooled condensate at a bottom of the final phase separator and a dry synthesis gas at a top of the final phase separator wherein the synthesis gas is introduced to a first phase separator prior to the last cooling stage under conditions effective for producing a hot condensate at a bottom of the first phase separator and the synthesis gas at a top of the first phase separator wherein the synthesis gas is discharged from the top of the first phase separator and cooled in the remaining seriesconnected cooling stages and combining the hot condensate with the cooled condensate to form a warm condensate wherein the warm condensate is at a temperature higher than the cold condensate 12 the process according to claim 11 wherein all cooling waters used for cooling the synthesis gas subsequently are utilized as boiler feed water 13 the process according to claim 11 wherein the first cooling stage in flow direction of the synthesis gas is represented by heat exchange with the hydrocarbonaceous feed gas the second stage by heat exchange with degassed boiler feed water the third stage by heat exchange with the nondegassed boiler feed water and the last stage by heat exchange with the ambient air by means of an air cooler 14 the process according to claim 11 wherein the first cooling stage in flow direction of the synthesis gas is represented by heat exchange with the hydrocarbonaceous feed gas the second stage by heat exchange with degassed boiler feed water the third stage by heat exchange with the ambient air by means of an air cooler and the last stage by heat exchange with the nondegassed boiler feed water 15 the process according to claim 14 wherein the hot aqueous condensate is separated from the synthesis gas after the heat exchange with the ambient air 16 the process according to claim 15 wherein thermal energy for the boiler feed water degasification at least partly is supplied by heat exchange with the synthesis gas to be cooled 17 the process according to claim 15 further comprising the step of using the degassed boiler feed water for generating export steam and at least a part of the hydrocarbonaceous feed steam used for the catalytic steam reformation wherein the degassed boiler feed water is preheated by heat exchange with the synthesis gas and subsequently is evaporated in a steam generator also heated by heat exchange with the synthesis gas 18 the process according to claim 11 wherein the warm condensate is supplied to the boiler feed water degasification and are combined there with fresh boiler feed water preheated by heat exchange with the synthesis gas 19 the process according to claim 11 further comprising the step of using the warm condensate as feed water for the generation of at least a part of the hydrocarbonaceous feed steam used for the catalytic steam reformation wherein the warm condensate is heated in a preheater and subsequently evaporated in a process condensate evaporator 20 a process for cooling a synthesis gas produced by catalytic steam reformation of a hydrocarbonaceous feed gas wherein the synthesis gas is cooled by heat exchange with boiler feed water for conversion into steam wherein the synthesis gas is further treated in a plant for the catalytic conversion of carbon monoxide with steam into hydrogen and carbon dioxide wherein cooling is effected in that the synthesis gas passes through several seriesconnected cooling stages and comprises the heat exchange with the hydrocarbonaceous feed gas with degassed and nondegassed boiler feed water for generating steam used for the catalytic steam reformation and with ambient air and wherein a cooled condensate obtained after the last cooling stage is separated from the synthesis gas and the dry synthesis gas is discharged for the further treatment wherein at least after a further cooling stage upstream of the last cooling stage a further hot aqueous condensate is separated from the synthesis gas 21 a plant for cooling a synthesis gas produced by catalytic steam reformation of a hydrocarbonaceous feed gas which is cooled by heat exchange with boiler feed water for its conversion into steam by separation of the resulting aqueous condensate and has been treated in a plant for the catalytic conversion of carbon monoxide with steam into hydrogen and carbon dioxide comprising several seriesconnected heat exchangers for the heat exchange with the feed gas with degassed and nondegassed boiler feed water for generating the steam required for the steam reformation and with ambient air and wherein cooled condensate obtained after the heat exchanger of the last cooling stage is separated from the gas by means of a condensate separator and the gas is discharged for the further treatment characterized in that at least after a further heat exchanger upstream of the heat exchanger of the last cooling stage a further condensate separator is installed in order to separate hot aqueous condensate from the gas
15747136 | Composition For Targeted Delivery Of Nucleic Acid-Based Therapeutics | Described herein are gene-activated fibrillar compositions and methods, processes, devices for the design, preparation, manufacture and/or formulation of thereof which are capable to encode at least one polypeptide of interest. Methods treating a disease, disorder and/or condition in a subject by increasing the level of at least one polypeptide of interest, by administering to said subject the gene-activated fibrillar composition are also disclosed. | 1. A composition comprising at least one aligned fibrillar material enabling attachment and alignment of at least one type of cells; and said fibrillar material comprises nucleic acid based molecules that modulate gene expression of the cells attached to the fibrillar material. 2. A composition of claim 1, wherein the nucleic acid based molecules are the nucleic acid vectors that enable transfection of the cells attached to the fibrillar material. 3. A composition of claim 1, wherein the fibrillar material is selected from the group of self-assembled polypeptides forming liquid crystal material, fibrillar polypeptides, fibrillar collagens, fibrin, fibronectin, laminin, silk, poly-L-lactic acid, polyglycolic acid, elastin-like polypeptides, poly(propylene carbonate), chitosan, their derivatives, or any combination thereof. 4. A composition of claim 1, wherein the fibrillar material is biocompatible biodegradable material with tunable rate of degradation. 5. A composition of claim 1, wherein the composition further comprises a medical device. 6. A composition of claim 1, wherein the nucleic acids is selected from the group of pDNA, mRNA, miRNA, mmRNA, siRNA, RNAi, ssRNA, pDNA, dsRNA, antisense, catalytic RNA, and their derivatives. 7. A composition of claim 1, wherein nucleic acid is at least partially encapsulated by the cationic region of the polymeric nanostructure, or cationic lipids and/or cationic polymers that form electrostatic complexes with the nucleic acids. 8. A composition of claim 2, wherein chemical transfection methods rely on electrostatic interactions to bind nucleic acid and to target cell membranes utilizing compounds such as calcium phosphate, polycations, liposomes, as well as cationic lipids, polymers, dendrimers, nanoparticles, polyethylenimine, and polylysine. 9. A composition of claim 1, wherein the nucleic acids or nucleic acid based compounds modulate gene expression of the cells selected from the group consisting of hepatocytes, hematopoietic cells, epithelial cells, endothelial cells, lung cells, bone cells, stem cells, mesenchymal cells, neural cells, cardiac cells, adipocytes, vascular smooth muscle cells, cardiomyocytes, skeletal muscle cells, pancreatic beta cells, pituitary cells, synovial lining cells, ovarian cells, testicular cells, fibroblasts, B cells, T cells, reticulocytes, leukocytes, granulocytes and tumor cells. 10. A composition of claim 1, wherein nucleic acid based molecules is loaded into the fibrillar material by injection using alignment system. 11. A composition of claim 1, wherein the fibrillar material further comprises poly(ethylene glycol), carbohydrates, glycoprotein, glycosaminoglycan, monosaccharides, polysaccharides, or their combinations. 12. A composition of claim 2, wherein the transfection of the cells attached to the aligned fibrillar material is at least 60% higher than the transfection of the same cells attached to a tissue culture plastic. 13. A composition forming a thread-like fibrillar scaffold with the fibrils aligned in the direction of the thread such that the fibrils enable an attachment and alignment of at least one type of cells; and said scaffold comprises nucleic acid based molecules that modulate gene expression of the cells attached to the fibrils. 14. A composition of claim 13, wherein the thread-like scaffold has porosity at least 80% with interconnected pores to allow capillary flow along the scaffold; said scaffold has the diameter at least 50 microns and mechanical strength in the thread direction at least 20 MPa. 15. A composition of claim 13, wherein the scaffold is biocompatible biodegradable implant with tunable degradation depending on the level of crosslinking ranging from four weeks to one year. 16. A composition of claim 13, wherein the scaffold is the thread-like aligned collagen scaffold crosslinked by EDC/sNHS. 17. A composition forming a rod-like fibrillar micro-carrier with the fibrils aligned in the direction of the rod such that the fibrils enable an attachment and alignment of at least one type of cells; and said micro-carrier comprises nucleic acid based molecules that modulate gene expression of the cells attached to the fibrils. 18. A composition of claim 17, wherein the rod-like micro-carrier has porosity at least 80% with interconnected pores to allow capillary flow along the micro-carrier; said micro-carrier has the diameter at least 10 microns and mechanical strength in the rod direction at least 20 MPa. 19. A composition of claim 17, wherein the micro-carrier is biocompatible biodegradable implant with tunable degradation depending on the level of crosslinking ranging from four weeks to one year; and a water based suspension of micro-carriers forms an injectable biocompatible biodegradable scaffold. 20. A composition of claim 19, wherein the micro-carrier is the rod-like aligned collagen scaffold crosslinked by EDC/sNHS. | composition for targeted delivery of nucleic acidbased therapeutics described herein are geneactivated fibrillar compositions and methods processes devices for the design preparation manufacture andor formulation of thereof which are capable to encode at least one polypeptide of interest methods treating a disease disorder andor condition in a subject by increasing the level of at least one polypeptide of interest by administering to said subject the geneactivated fibrillar composition are also disclosed 1 a composition comprising at least one aligned fibrillar material enabling attachment and alignment of at least one type of cells and said fibrillar material comprises nucleic acid based molecules that modulate gene expression of the cells attached to the fibrillar material 2 a composition of claim 1 wherein the nucleic acid based molecules are the nucleic acid vectors that enable transfection of the cells attached to the fibrillar material 3 a composition of claim 1 wherein the fibrillar material is selected from the group of selfassembled polypeptides forming liquid crystal material fibrillar polypeptides fibrillar collagens fibrin fibronectin laminin silk polyllactic acid polyglycolic acid elastinlike polypeptides polypropylene carbonate chitosan their derivatives or any combination thereof 4 a composition of claim 1 wherein the fibrillar material is biocompatible biodegradable material with tunable rate of degradation 5 a composition of claim 1 wherein the composition further comprises a medical device 6 a composition of claim 1 wherein the nucleic acids is selected from the group of pdna mrna mirna mmrna sirna rnai ssrna pdna dsrna antisense catalytic rna and their derivatives 7 a composition of claim 1 wherein nucleic acid is at least partially encapsulated by the cationic region of the polymeric nanostructure or cationic lipids andor cationic polymers that form electrostatic complexes with the nucleic acids 8 a composition of claim 2 wherein chemical transfection methods rely on electrostatic interactions to bind nucleic acid and to target cell membranes utilizing compounds such as calcium phosphate polycations liposomes as well as cationic lipids polymers dendrimers nanoparticles polyethylenimine and polylysine 9 a composition of claim 1 wherein the nucleic acids or nucleic acid based compounds modulate gene expression of the cells selected from the group consisting of hepatocytes hematopoietic cells epithelial cells endothelial cells lung cells bone cells stem cells mesenchymal cells neural cells cardiac cells adipocytes vascular smooth muscle cells cardiomyocytes skeletal muscle cells pancreatic beta cells pituitary cells synovial lining cells ovarian cells testicular cells fibroblasts b cells t cells reticulocytes leukocytes granulocytes and tumor cells 10 a composition of claim 1 wherein nucleic acid based molecules is loaded into the fibrillar material by injection using alignment system 11 a composition of claim 1 wherein the fibrillar material further comprises polyethylene glycol carbohydrates glycoprotein glycosaminoglycan monosaccharides polysaccharides or their combinations 12 a composition of claim 2 wherein the transfection of the cells attached to the aligned fibrillar material is at least 60 higher than the transfection of the same cells attached to a tissue culture plastic 13 a composition forming a threadlike fibrillar scaffold with the fibrils aligned in the direction of the thread such that the fibrils enable an attachment and alignment of at least one type of cells and said scaffold comprises nucleic acid based molecules that modulate gene expression of the cells attached to the fibrils 14 a composition of claim 13 wherein the threadlike scaffold has porosity at least 80 with interconnected pores to allow capillary flow along the scaffold said scaffold has the diameter at least 50 microns and mechanical strength in the thread direction at least 20 mpa 15 a composition of claim 13 wherein the scaffold is biocompatible biodegradable implant with tunable degradation depending on the level of crosslinking ranging from four weeks to one year 16 a composition of claim 13 wherein the scaffold is the threadlike aligned collagen scaffold crosslinked by edcsnhs 17 a composition forming a rodlike fibrillar microcarrier with the fibrils aligned in the direction of the rod such that the fibrils enable an attachment and alignment of at least one type of cells and said microcarrier comprises nucleic acid based molecules that modulate gene expression of the cells attached to the fibrils 18 a composition of claim 17 wherein the rodlike microcarrier has porosity at least 80 with interconnected pores to allow capillary flow along the microcarrier said microcarrier has the diameter at least 10 microns and mechanical strength in the rod direction at least 20 mpa 19 a composition of claim 17 wherein the microcarrier is biocompatible biodegradable implant with tunable degradation depending on the level of crosslinking ranging from four weeks to one year and a water based suspension of microcarriers forms an injectable biocompatible biodegradable scaffold 20 a composition of claim 19 wherein the microcarrier is the rodlike aligned collagen scaffold crosslinked by edcsnhs
15879975 | Magnetic Tunnel Junction Memory Device | Various memory devices and associated methods of operation are disclosed herein. An exemplary method includes flowing a current through an electrode of a memory device. The current exerts a spin-torque for orienting a magnetic field of a magnetic layer of the memory device and produces a magnetic field in the electrode that assists in orienting the magnetic field of the magnetic layer. The current can produce the magnetic field in the electrode when flowing through a region of the electrode having a winding orientation that is substantially perpendicular to a longitudinal axis of the memory device. In some implementations, flowing the current through the electrode includes storing data in the memory device. | 1. A method comprising: flowing a current through an electrode of a memory device, wherein the current: exerts a spin-torque for orienting a magnetic field of a magnetic layer of the memory device, and produces a magnetic field in the electrode that assists in orienting the magnetic field of the magnetic layer. 2. The method of claim 1, wherein the orienting the magnetic field includes inducing a magnetic orientation that is substantially parallel to a longitudinal axis of the memory device. 3. The method of claim 1, wherein: the memory device is a magnetic tunnel junction device and the magnetic layer is a free layer of the magnetic tunnel junction device; and the orienting the magnetic field includes inducing a magnetic orientation that is substantially parallel to and in substantially the same direction as a magnetic orientation of a magnetic field of a pinned layer of the magnetic tunnel junction device. 4. The method of claim 1, wherein: the memory device is a magnetic tunnel junction device and the magnetic layer is a free layer of the magnetic tunnel junction device; and the orienting the magnetic field includes inducing a magnetic orientation that is substantially parallel to and in substantially the opposite direction as a magnetic orientation of a magnetic field of a pinned layer of the magnetic tunnel junction device. 5. The method of claim 1, wherein the current produces the magnetic field in the electrode when flowing through a region of the electrode having a winding orientation that is substantially perpendicular to a longitudinal axis of the memory device. 6. The method of claim 5, wherein the region has a partially circular shape. 7. The method of claim 5, wherein the region has a partially rectangular shape. 8. The method of claim 5, wherein the region has a partially circular shape having piecewise linear segments. 9. A method comprising: in a first operating mode, generating a first write current to flow through an electrode of a memory device in a first direction to establish a first magnetic orientation in a magnetic layer of the memory device; in a second operating mode, generating a second write current to flow through the electrode in a second direction to establish a second magnetic orientation in the magnetic layer, wherein the second direction is different than the first direction and the second magnetic orientation is different than the first magnetic orientation; and wherein the first write current and the second write current each produce a magnetic field in the electrode that assists in respectively aligning the first magnetic orientation and the second magnetic orientation. 10. The method of claim 9, further comprising storing a first data value in the first operating mode and storing a second data value in the second operating mode. 11. The method of claim 10, wherein the first data value is a “0” binary value and the second data value is a “1” binary value. 12. The method of claim 9, further comprising reading a data value stored by the memory device. 13. The method of claim 12, wherein the electrode is a first electrode, and the reading the data value includes measuring a resistance when an electric potential is applied between the first electrode and a second electrode of the memory device. 14. The method of claim 9, wherein: the memory device is a magnetic tunnel junction device that includes a free layer and a pinned layer, the magnetic layer being the free layer; the first magnetic orientation is substantially parallel to and in substantially the same direction as a magnetic orientation in the pinned layer; and the second magnetic orientation is substantially parallel to and in substantially the opposite direction as the magnetic orientation in the pinned layer. 15. The method of claim 9, wherein the first magnetic orientation and the second magnetic orientation are substantially parallel to a longitudinal axis of the memory device. 16. A method comprising: providing a memory device having: a first electrode, a first magnetic layer disposed over the first electrode, a second magnetic layer disposed over the first magnetic layer, a barrier layer disposed between the first magnetic layer and the second magnetic layer, and a second electrode disposed over the second magnetic layer, wherein the second electrode includes a magnetic assist region; and flowing a current through the second electrode, thereby producing a magnetic field in the magnetic assist region that assists in establishing an orientation of a magnetic field in the second magnetic layer. 17. The method of claim 16, wherein the flowing the current through the second electrode includes: generating a first current to flow through the second electrode in a first direction to establish a first magnetic orientation of the magnetic field in the second magnetic layer; and generating a second current to flow through the second electrode in a second direction to establish a second magnetic orientation of the magnetic field in the second magnetic layer, wherein the second direction is opposite the first direction and the second magnetic orientation is opposite the first magnetic orientation. 18. The method of claim 17, wherein: the first magnetic orientation is substantially parallel to and in substantially the same direction as a magnetic orientation in the first magnetic layer; and the second magnetic orientation is substantially parallel to and in substantially the opposite direction as the magnetic orientation in the first magnetic layer. 19. The method of claim 16, wherein the magnetic assist region has a winding orientation that is substantially perpendicular to a longitudinal axis of the memory device. 20. The method of claim 16, wherein the flowing the current through the second electrode includes storing data in the memory device. | magnetic tunnel junction memory device various memory devices and associated methods of operation are disclosed herein an exemplary method includes flowing a current through an electrode of a memory device the current exerts a spintorque for orienting a magnetic field of a magnetic layer of the memory device and produces a magnetic field in the electrode that assists in orienting the magnetic field of the magnetic layer the current can produce the magnetic field in the electrode when flowing through a region of the electrode having a winding orientation that is substantially perpendicular to a longitudinal axis of the memory device in some implementations flowing the current through the electrode includes storing data in the memory device 1 a method comprising flowing a current through an electrode of a memory device wherein the current exerts a spintorque for orienting a magnetic field of a magnetic layer of the memory device and produces a magnetic field in the electrode that assists in orienting the magnetic field of the magnetic layer 2 the method of claim 1 wherein the orienting the magnetic field includes inducing a magnetic orientation that is substantially parallel to a longitudinal axis of the memory device 3 the method of claim 1 wherein the memory device is a magnetic tunnel junction device and the magnetic layer is a free layer of the magnetic tunnel junction device and the orienting the magnetic field includes inducing a magnetic orientation that is substantially parallel to and in substantially the same direction as a magnetic orientation of a magnetic field of a pinned layer of the magnetic tunnel junction device 4 the method of claim 1 wherein the memory device is a magnetic tunnel junction device and the magnetic layer is a free layer of the magnetic tunnel junction device and the orienting the magnetic field includes inducing a magnetic orientation that is substantially parallel to and in substantially the opposite direction as a magnetic orientation of a magnetic field of a pinned layer of the magnetic tunnel junction device 5 the method of claim 1 wherein the current produces the magnetic field in the electrode when flowing through a region of the electrode having a winding orientation that is substantially perpendicular to a longitudinal axis of the memory device 6 the method of claim 5 wherein the region has a partially circular shape 7 the method of claim 5 wherein the region has a partially rectangular shape 8 the method of claim 5 wherein the region has a partially circular shape having piecewise linear segments 9 a method comprising in a first operating mode generating a first write current to flow through an electrode of a memory device in a first direction to establish a first magnetic orientation in a magnetic layer of the memory device in a second operating mode generating a second write current to flow through the electrode in a second direction to establish a second magnetic orientation in the magnetic layer wherein the second direction is different than the first direction and the second magnetic orientation is different than the first magnetic orientation and wherein the first write current and the second write current each produce a magnetic field in the electrode that assists in respectively aligning the first magnetic orientation and the second magnetic orientation 10 the method of claim 9 further comprising storing a first data value in the first operating mode and storing a second data value in the second operating mode 11 the method of claim 10 wherein the first data value is a 0 binary value and the second data value is a 1 binary value 12 the method of claim 9 further comprising reading a data value stored by the memory device 13 the method of claim 12 wherein the electrode is a first electrode and the reading the data value includes measuring a resistance when an electric potential is applied between the first electrode and a second electrode of the memory device 14 the method of claim 9 wherein the memory device is a magnetic tunnel junction device that includes a free layer and a pinned layer the magnetic layer being the free layer the first magnetic orientation is substantially parallel to and in substantially the same direction as a magnetic orientation in the pinned layer and the second magnetic orientation is substantially parallel to and in substantially the opposite direction as the magnetic orientation in the pinned layer 15 the method of claim 9 wherein the first magnetic orientation and the second magnetic orientation are substantially parallel to a longitudinal axis of the memory device 16 a method comprising providing a memory device having a first electrode a first magnetic layer disposed over the first electrode a second magnetic layer disposed over the first magnetic layer a barrier layer disposed between the first magnetic layer and the second magnetic layer and a second electrode disposed over the second magnetic layer wherein the second electrode includes a magnetic assist region and flowing a current through the second electrode thereby producing a magnetic field in the magnetic assist region that assists in establishing an orientation of a magnetic field in the second magnetic layer 17 the method of claim 16 wherein the flowing the current through the second electrode includes generating a first current to flow through the second electrode in a first direction to establish a first magnetic orientation of the magnetic field in the second magnetic layer and generating a second current to flow through the second electrode in a second direction to establish a second magnetic orientation of the magnetic field in the second magnetic layer wherein the second direction is opposite the first direction and the second magnetic orientation is opposite the first magnetic orientation 18 the method of claim 17 wherein the first magnetic orientation is substantially parallel to and in substantially the same direction as a magnetic orientation in the first magnetic layer and the second magnetic orientation is substantially parallel to and in substantially the opposite direction as the magnetic orientation in the first magnetic layer 19 the method of claim 16 wherein the magnetic assist region has a winding orientation that is substantially perpendicular to a longitudinal axis of the memory device 20 the method of claim 16 wherein the flowing the current through the second electrode includes storing data in the memory device
15901179 | BELT CONVEYANCE DEVICE AND IMAGE FORMING APPARATUS | A belt conveyance device has a configuration where one end of a rotation shaft of an inclinable steering roller that can move an endless belt in the width direction is supported by a first support member that is pivotable on a first pivot axis extending in a first axial line direction intersecting the rotation axis of the steering roller, and the other end of the rotation shaft of the steering roller is supported by a second support member that is pivotable on a second pivot axis that is generally parallel with the rotation axis of another suspending roller and also extends in a direction generally orthogonal to the first axial line. | 1. A belt conveyance device, comprising: an endless belt; a plurality of suspending rollers configured to suspend the belt, the plurality of suspending rollers including an inclinable steering roller configured to move the belt in a width direction; a first frame configured to rotatably support at least one suspending roller of the plurality of suspending rollers other than the steering roller; a second frame configured to rotatably support the steering roller, the second frame including a first support portion configured to rotatably support a first end of a rotation shaft of the steering roller, a second support portion configured to pivotably support a second end of the rotation shaft of the steering roller at the opposite side from the first end, and a linking portion configured to link the first support portion and the second support portion; a support unit that is attached to the second frame at the first end side with regard to the rotation axis direction of the steering roller, and is configured to pivotably support the first support portion on a first rotation axis that intersects the rotation axis of the steering roller; and a rocking support plate that is attached to the second frame at the second end side with regard to the rotation axis direction of the steering roller, pivotably on a second pivot axis that intersects the first rotation axis, and can rock the second end of the rotation shaft of the steering roller. 2. The belt conveyance device according to claim 1, wherein the first rotation axis and the second rotation axis are generally orthogonal. 3. The belt conveyance device according to claim 1, wherein, when the steering roller is generally parallel to the at least one suspending roller, the first rotation axis is generally parallel to a line segment connecting a center of rotation of the steering roller and a center of pivoting of the rocking support plate. 4. The belt conveyance device according to claim 1, wherein the first rotation axis passes through the rotation axis of the steering roller, and is generally orthogonal to this rotation axis. 5. The belt conveyance device according to claim 1, wherein the second rotation axis passes through the first rotation axis. 6. The belt conveyance device according to claim 1, wherein, when the rotation axis of the steering roller and the rotation axis of the at least one suspending roller are generally parallel, a straight line generally orthogonal to a second axial line and the rotation axis of the steering roller is generally parallel to a first axial line. 7. The belt conveyance device according to claim 1, wherein a first pivot shaft is attached to one of the first support portion and the first frame, and a bearing member that pivotably supports the first pivot shaft is attached to the other. 8. The belt conveyance device according to claim 7, wherein an angular position of the first pivot shaft or the bearing member in a rotational direction centered on a third axial line generally parallel to the second axial line can be adjusted. 9. The belt conveyance device according to claim 8, wherein the first pivot shaft is attached to the first support portion and the bearing member is attached to the first frame, and the angular position of the bearing member as to the first frame in a rotational direction centered on the third axial line can be adjusted. 10. The belt conveyance device according to claim 9, wherein the third axial line passes through the first rotation axis and is generally orthogonal to the first rotation axis. 11. The belt conveyance device according to claim 10, wherein the third axial line and the second axial line are the generally same axial line. 12. The belt conveyance device according to claim 1, wherein the steering roller also serves as a drive roller that performs rotational driving of the belt, and a drive source that rotationally drives the steering roller is attached to the first support portion. 13. The belt conveyance device according to claim 1, further comprising: a steering drive unit that performs pivotal driving of the second support portion. 14. The belt conveyance device according to claim 13, wherein the steering drive unit is attached to the second frame. 15. The belt conveyance device according to claim 1, further comprising: a detecting unit configured to detect a position of the belt in the width direction. 16. The belt conveyance device according to claim 15, wherein the detecting unit is attached to the first support portion. 17. An image forming apparatus, comprising: a belt conveyance device having an endless belt; and a toner image forming unit configured to form a toner image on the belt, wherein the belt conveyance device includes a plurality of suspending rollers configured to suspend the belt, the plurality of suspending rollers including an inclinable steering roller configured to move the belt in a width direction, a first frame configured to rotatably support at least one suspending roller of the plurality of suspending rollers other than the steering roller, a second frame configured to rotatably support the steering roller, the second frame including a first support portion configured to rotatably support a first end of a rotation shaft of the steering roller, a second support portion configured to pivotably support a second end of the rotation shaft of the steering roller at the opposite side from the first end, and a linking portion configured to link the first support portion and the second support portion; a support unit that is attached to the second frame at the first end side with regard to the rotation axis direction of the steering roller, and is configured to pivotably support the first support portion on a first rotation axis that intersects the rotation axis of the steering roller, and a rocking support plate that is attached to the second frame at the second end side with regard to the rotation axis direction of the steering roller, pivotably on a second pivot axis that intersects the first rotation axis, and can rock the second end of the rotation shaft of the steering roller. | belt conveyance device and image forming apparatus a belt conveyance device has a configuration where one end of a rotation shaft of an inclinable steering roller that can move an endless belt in the width direction is supported by a first support member that is pivotable on a first pivot axis extending in a first axial line direction intersecting the rotation axis of the steering roller and the other end of the rotation shaft of the steering roller is supported by a second support member that is pivotable on a second pivot axis that is generally parallel with the rotation axis of another suspending roller and also extends in a direction generally orthogonal to the first axial line 1 a belt conveyance device comprising an endless belt a plurality of suspending rollers configured to suspend the belt the plurality of suspending rollers including an inclinable steering roller configured to move the belt in a width direction a first frame configured to rotatably support at least one suspending roller of the plurality of suspending rollers other than the steering roller a second frame configured to rotatably support the steering roller the second frame including a first support portion configured to rotatably support a first end of a rotation shaft of the steering roller a second support portion configured to pivotably support a second end of the rotation shaft of the steering roller at the opposite side from the first end and a linking portion configured to link the first support portion and the second support portion a support unit that is attached to the second frame at the first end side with regard to the rotation axis direction of the steering roller and is configured to pivotably support the first support portion on a first rotation axis that intersects the rotation axis of the steering roller and a rocking support plate that is attached to the second frame at the second end side with regard to the rotation axis direction of the steering roller pivotably on a second pivot axis that intersects the first rotation axis and can rock the second end of the rotation shaft of the steering roller 2 the belt conveyance device according to claim 1 wherein the first rotation axis and the second rotation axis are generally orthogonal 3 the belt conveyance device according to claim 1 wherein when the steering roller is generally parallel to the at least one suspending roller the first rotation axis is generally parallel to a line segment connecting a center of rotation of the steering roller and a center of pivoting of the rocking support plate 4 the belt conveyance device according to claim 1 wherein the first rotation axis passes through the rotation axis of the steering roller and is generally orthogonal to this rotation axis 5 the belt conveyance device according to claim 1 wherein the second rotation axis passes through the first rotation axis 6 the belt conveyance device according to claim 1 wherein when the rotation axis of the steering roller and the rotation axis of the at least one suspending roller are generally parallel a straight line generally orthogonal to a second axial line and the rotation axis of the steering roller is generally parallel to a first axial line 7 the belt conveyance device according to claim 1 wherein a first pivot shaft is attached to one of the first support portion and the first frame and a bearing member that pivotably supports the first pivot shaft is attached to the other 8 the belt conveyance device according to claim 7 wherein an angular position of the first pivot shaft or the bearing member in a rotational direction centered on a third axial line generally parallel to the second axial line can be adjusted 9 the belt conveyance device according to claim 8 wherein the first pivot shaft is attached to the first support portion and the bearing member is attached to the first frame and the angular position of the bearing member as to the first frame in a rotational direction centered on the third axial line can be adjusted 10 the belt conveyance device according to claim 9 wherein the third axial line passes through the first rotation axis and is generally orthogonal to the first rotation axis 11 the belt conveyance device according to claim 10 wherein the third axial line and the second axial line are the generally same axial line 12 the belt conveyance device according to claim 1 wherein the steering roller also serves as a drive roller that performs rotational driving of the belt and a drive source that rotationally drives the steering roller is attached to the first support portion 13 the belt conveyance device according to claim 1 further comprising a steering drive unit that performs pivotal driving of the second support portion 14 the belt conveyance device according to claim 13 wherein the steering drive unit is attached to the second frame 15 the belt conveyance device according to claim 1 further comprising a detecting unit configured to detect a position of the belt in the width direction 16 the belt conveyance device according to claim 15 wherein the detecting unit is attached to the first support portion 17 an image forming apparatus comprising a belt conveyance device having an endless belt and a toner image forming unit configured to form a toner image on the belt wherein the belt conveyance device includes a plurality of suspending rollers configured to suspend the belt the plurality of suspending rollers including an inclinable steering roller configured to move the belt in a width direction a first frame configured to rotatably support at least one suspending roller of the plurality of suspending rollers other than the steering roller a second frame configured to rotatably support the steering roller the second frame including a first support portion configured to rotatably support a first end of a rotation shaft of the steering roller a second support portion configured to pivotably support a second end of the rotation shaft of the steering roller at the opposite side from the first end and a linking portion configured to link the first support portion and the second support portion a support unit that is attached to the second frame at the first end side with regard to the rotation axis direction of the steering roller and is configured to pivotably support the first support portion on a first rotation axis that intersects the rotation axis of the steering roller and a rocking support plate that is attached to the second frame at the second end side with regard to the rotation axis direction of the steering roller pivotably on a second pivot axis that intersects the first rotation axis and can rock the second end of the rotation shaft of the steering roller
15750397 | METHOD FOR CONTROLLING THE TRANSMISSION POWER | The invention relates to a method for determining the power control parameters in order to control the power, in particular the energy per symbol, with which signals are transmitted from transmitters of a group of multiple transmitters to a receiver assigned to said group in packets according to a multiplex specification in a communication system. Each transmitter of a group determines the transmitter transmission power randomly such that the signal-to-noise ratio of the receiver lies between a minimum and a maximum value. The minimum and maximum signal-to-noise ratio values that determine to which group a transmitter belongs are defined in a first table, and the probability value used for the transmitter is defined in a second table in order to determine the transmission power of the transmitter such that the transmitter signal-to-noise ratio lies within the total range of permissible signal-to-noise ratios or within the signal-to-noise ratio that is permissible for the group to which the transmitter belongs. New values for the first and second tables are defined such that the maximum load in packets per seconds which can be accepted by the communication channel while maintaining a desired threshold packet error rate is maximized and/or the distance from the histogram of received signal-to-noise ratios in dB to a uniform histogram of signal-to-noise ratios in dB is minimized. | 1-16. (canceled) 17. Method for determining the power control parameters for controlling the power by which, in a communication system, signals can be transmitted from transmitters of a group of a plurality of transmitters to a receiver assigned to this group, the transmission being performed in a packet-wise manner according to a multiplex specification, wherein, in said method, a. the transmitters are divided into one or more groups, b. the transmission power used by the transmitters in one group is determined in a way so that the signal-to-interference ratio lies between a minimum and a maximum value, c. every transmitter in a group determines its transmission power randomly so that its signal-to-noise ratio at the receiver lies between a minimum and maximum value, d. the method to compute randomly the transmission power depends on a probability value in a way so that, depending on this probability value, the signal-to-noise ratio achieved at the receiver lies within the total range of allowed signal-to-noise ratios or within the signal-to-noise ratio range allowed for the group to which the transmitter belongs, e. wherein a first table defines the minimum and maximum signal-to-noise ratio values that determine to which group a transmitter belongs, f. wherein a second table defines the probability value used for the transmitter to determine its transmission power in a way so that its signal-to-noise ratio lies within the total allowed signal-to-noise ratio range or within the allowed the signal-to-noise ratio for the group to which the transmitter belongs, wherein g. new values for the first and second tables are defined so as to h. maximize the maximum load in packets per second that the communication channel can accept while maintaining a desired threshold packet error rate and/or i. the distance from a histogram of received signal-to-noise ratios in dB to a uniform histogram of the signal-to-noise ratios in Db is minimized, and k. the defining of new values for the first and second tables is performed in two steps, wherein l. in a first step, based in the histogram of the signal-to-noise ratio in dB at the receiver and the previous values of the tables, the histogram of the maximum signal-to-noise ratio in dB that the transmitters would reach if they would transmit with their maximum available transmission power, is estimated, and m. in a second step, taking as input the estimation of the histogram of the maximum signal-to-noise ratio in dB that the transmitters would reach if they would transmit with their maximum available transmission power, new values for the first and second tables are computed. 18. Method according to claim 17, wherein the first step comprises the following sub-steps: 1a. applying a low pass filter to the histogram of the signal-to-noise ratio in dB, 1b. performing an initial estimate of the histogram of the maximum signal-to-noise ratio in dB that the transmitters would reach if they would transmit with their maximum available transmission power, 1c. using a model to estimate the histogram of signal-to-noise ratio at the receiver out of the histogram of the maximum signal-to-noise ratio in dB that the transmitters would reach if they would transmit with their maximum available transmission power, 1d. iterative refining of the estimation of the histogram of the maximum signal-to-noise ratio in decibel that the transmitters would reach if they would transmit with their maximum available transmission power wherein, by using a numerical optimization method that, by using the model according to sub-step 1c), tries to find the histogram of the signal-to-noise ratio at the receiver out of the histogram of the maximum signal-to-noise ratio in decibel that the transmitters would reach if they would transmit with their maximum available transmission power, the distance to low-pass-filtered histogram of the signal-to-noise ratio in decibel at the receiver is minimized. 19. Method according to claim 18, wherein the second step comprises the following sub-steps: 2a. taking as input the output of the first sub-step that is an estimation of the histogram of the maximum signal-to-noise ratio in decibel that the transmitters would reach if they would transmit with their maximum available transmission power, 2b. using a model to estimate the histogram of signal-to-noise ratio at the receiver out of the histogram of the maximum signal-to-noise ratio in decibel that the transmitters would reach if they would transmit with their maximum available transmission power is used, 2c. computing the new values for the first and second tables that optimize the metric defined in steps h) and/or i). 20. Method according to claim 17, wherein in sub-step 1d) a numerical method is used which is either a. a gradient method b. simulated “annealing” c. an evolutionary algorithm d. a convex optimization method. 21. Method according to claim 17, wherein in sub-step 2c) a numerical method is used which is either a. a gradient method b. simulated “annealing” c. an evolutionary algorithm d. a convex optimization method. 22. Method according to any claim 17, wherein the model for estimating the histogram of signal-to-noise ratio at the receiver out of the histogram of the maximum signal-to-noise ratio in decibel that the transmitters would reach if they would transmit with their maximum available transmission power is used, is performed by the following sub-steps: a. assuming the power control parameters in the first table define m signal-to-noise ratio segments and that the histogram is defined on n points X_1, X_2, . . . , X_n, the value of the histogram as those n points are denoted as Y_1, Y_2, . . . , Y_n, b. denoting the “m−1” values in the second table by p_1, p_2, . . . p_m−1, c. defining an array with n elements, Z_1, Z_2, . . . , Z_n, and setting all elements to 0, d. for every histogram value X_j, j from 1 to n: i. determine to which segment the point belongs, wherein point X_j will belong to segment “i” if and only if X_j is between the i−1th and the ith entry in the first table, ii. once the segment has been determined and assuming X_j belongs to segment i: 1. find the point X_u that is closer to the first entry in the first table and define A0=u. 2. find the point X_u that is closer to the “i−1”th entry in the first table and define A1=u. 3. find the point X_u that is closer to the “i”th entry in the first table and define A1=u. iii. for k=A0 to k=A1, with k increasing Z_k=Z_k+(1−p_i)*Xj/(A1−A0+1) 1. iv. for k=A1 to k=A2, with k increasing Z_k=Z_k+(p_i)*Xj/(A2−A1+1) 1. e. after finishing the loop over the histogram values X_j, obtaining the estimated histogram of the signal-to-noise ratio at the receiver by filtering the array Z with a low pass filter. 23. Method according to claim 18, wherein the impulse response of the low pass filter corresponds to the left half of a bell-shaped curve. 24. Method according to claim 18, wherein the initial estimate of the histogram of the maximum signal-to-noise ratio in dB that the transmitters would reach if they would transmit with their maximum available transmission power is used corresponds to an output of the first step in the past that has been stored. 25. Method according to claim 17, wherein the transmission powers by which the transmitters of a group transmit are within a total power range, and to each transmitter, a parameter is assigned which indicates how high the transmission power is by which the respective transmitter transmits, wherein the parameter is computed on the basis of a random number and on the basis of probability values as to how many transmitters of the group respectively transmit with a transmission power within different presettable transmission power segments which themselves are within the total transmission power range. 26. Method according to claim 17, wherein a first table is provided which indicates different transmission power segments of the total transmission power range that are respectively defined by a lower limiting value and an upper limiting value, a second table is provided in which, for each transmission power segment, a statistical probability value is included which indicates how many transmitters transmit with a transmission power within the respective transmission power segment, wherein each probability value of the second table is assigned to a different transmission power segment, whereby, by said two tables, the expectation is defined as to how many transmitters of the group transmit signals with a transmission power within the respective transmission power segment, for each transmitter, a random number is provided, either by the transmitter itself or from outside, on whose basis probability values to be assigned to the respective transmitters are computed as the assigned parameters of the transmitters and, thereby, to each transmitter, there is assigned that transmission power segment which includes the transmission power by which the respective transmitter transmits, and the amount of the transmission power by which the respective transmitter transmits is selected within the transmission power segment assigned to this transmitter, by performing a further computation performed on the basis of a random number. 27. Method according to claim 17, wherein each transmitter has a maximum transmission power, wherein each transmitter is assigned to that transmission power segment which includes its maximum transmission power, wherein, for each transmitter, a random number, computed under consideration of a uniform distribution over a presettable range of numbers, is provided, notably by the transmitter itself or from outside of the transmitter, on whose basis, with the aid of the probability value for the transmission power segment assigned to the respective transmitter, it is detected whether the transmission power of the transmitter lies between the lower limit of the respective transmission power segment and a maximum transmission power, or between the lower limit of the total transmission power and its maximum transmission power. 28. Method according to claim 17, wherein each transmitter has a maximum transmission power, wherein each transmitter is assigned to that transmission power segment which includes its maximum transmission power, wherein, for each transmitter, a random number, computed under consideration of a uniform distribution over a presettable numerical range, is provided which, with uniform statistical distribution, can lie within the numerical range and particularly between zero and one, and wherein the respective transmitter if its random number is smaller than the probability value for the transmission power segment to which the transmitter is assigned, transmits with a transmission power between the lower limit of the transmission power segment and the maximum transmission power of the transmitter, and if its random number is smaller than the probability value for the transmission power segment to which the transmitter is assigned, transmits with a transmission power between the lower limit of the total transmission power range and the maximum transmission power of the transmitter. 29. Method according to claim 17, wherein the transmitters can transmit in different modes, wherein, for each mode, control of the transmission powers of all transmitters is performed as described above. 30. Method according to claim 17, wherein the transmitters can transmit in different transmission rates, wherein, for each mode, a different control of the transmission powers of all transmitters is performed as described above. 31. Method according to claim 17, wherein, prior to transmission of a signal from the transmitter to the receiver and/or in regular or irregular intervals, control of the transmission powers of the transmitters is performed as described above. 32. Method according to claim 17, wherein the multiplex specification according to which, in the communication system, signals are transmitted from transmitters of a group of multiple transmitters to a receiver assigned to this group, is a random specification. | method for controlling the transmission power the invention relates to a method for determining the power control parameters in order to control the power in particular the energy per symbol with which signals are transmitted from transmitters of a group of multiple transmitters to a receiver assigned to said group in packets according to a multiplex specification in a communication system each transmitter of a group determines the transmitter transmission power randomly such that the signaltonoise ratio of the receiver lies between a minimum and a maximum value the minimum and maximum signaltonoise ratio values that determine to which group a transmitter belongs are defined in a first table and the probability value used for the transmitter is defined in a second table in order to determine the transmission power of the transmitter such that the transmitter signaltonoise ratio lies within the total range of permissible signaltonoise ratios or within the signaltonoise ratio that is permissible for the group to which the transmitter belongs new values for the first and second tables are defined such that the maximum load in packets per seconds which can be accepted by the communication channel while maintaining a desired threshold packet error rate is maximized andor the distance from the histogram of received signaltonoise ratios in db to a uniform histogram of signaltonoise ratios in db is minimized 116 canceled 17 method for determining the power control parameters for controlling the power by which in a communication system signals can be transmitted from transmitters of a group of a plurality of transmitters to a receiver assigned to this group the transmission being performed in a packetwise manner according to a multiplex specification wherein in said method a the transmitters are divided into one or more groups b the transmission power used by the transmitters in one group is determined in a way so that the signaltointerference ratio lies between a minimum and a maximum value c every transmitter in a group determines its transmission power randomly so that its signaltonoise ratio at the receiver lies between a minimum and maximum value d the method to compute randomly the transmission power depends on a probability value in a way so that depending on this probability value the signaltonoise ratio achieved at the receiver lies within the total range of allowed signaltonoise ratios or within the signaltonoise ratio range allowed for the group to which the transmitter belongs e wherein a first table defines the minimum and maximum signaltonoise ratio values that determine to which group a transmitter belongs f wherein a second table defines the probability value used for the transmitter to determine its transmission power in a way so that its signaltonoise ratio lies within the total allowed signaltonoise ratio range or within the allowed the signaltonoise ratio for the group to which the transmitter belongs wherein g new values for the first and second tables are defined so as to h maximize the maximum load in packets per second that the communication channel can accept while maintaining a desired threshold packet error rate andor i the distance from a histogram of received signaltonoise ratios in db to a uniform histogram of the signaltonoise ratios in db is minimized and k the defining of new values for the first and second tables is performed in two steps wherein l in a first step based in the histogram of the signaltonoise ratio in db at the receiver and the previous values of the tables the histogram of the maximum signaltonoise ratio in db that the transmitters would reach if they would transmit with their maximum available transmission power is estimated and m in a second step taking as input the estimation of the histogram of the maximum signaltonoise ratio in db that the transmitters would reach if they would transmit with their maximum available transmission power new values for the first and second tables are computed 18 method according to claim 17 wherein the first step comprises the following substeps 1a applying a low pass filter to the histogram of the signaltonoise ratio in db 1b performing an initial estimate of the histogram of the maximum signaltonoise ratio in db that the transmitters would reach if they would transmit with their maximum available transmission power 1c using a model to estimate the histogram of signaltonoise ratio at the receiver out of the histogram of the maximum signaltonoise ratio in db that the transmitters would reach if they would transmit with their maximum available transmission power 1d iterative refining of the estimation of the histogram of the maximum signaltonoise ratio in decibel that the transmitters would reach if they would transmit with their maximum available transmission power wherein by using a numerical optimization method that by using the model according to substep 1c tries to find the histogram of the signaltonoise ratio at the receiver out of the histogram of the maximum signaltonoise ratio in decibel that the transmitters would reach if they would transmit with their maximum available transmission power the distance to lowpassfiltered histogram of the signaltonoise ratio in decibel at the receiver is minimized 19 method according to claim 18 wherein the second step comprises the following substeps 2a taking as input the output of the first substep that is an estimation of the histogram of the maximum signaltonoise ratio in decibel that the transmitters would reach if they would transmit with their maximum available transmission power 2b using a model to estimate the histogram of signaltonoise ratio at the receiver out of the histogram of the maximum signaltonoise ratio in decibel that the transmitters would reach if they would transmit with their maximum available transmission power is used 2c computing the new values for the first and second tables that optimize the metric defined in steps h andor i 20 method according to claim 17 wherein in substep 1d a numerical method is used which is either a a gradient method b simulated annealing c an evolutionary algorithm d a convex optimization method 21 method according to claim 17 wherein in substep 2c a numerical method is used which is either a a gradient method b simulated annealing c an evolutionary algorithm d a convex optimization method 22 method according to any claim 17 wherein the model for estimating the histogram of signaltonoise ratio at the receiver out of the histogram of the maximum signaltonoise ratio in decibel that the transmitters would reach if they would transmit with their maximum available transmission power is used is performed by the following substeps a assuming the power control parameters in the first table define m signaltonoise ratio segments and that the histogram is defined on n points x_1 x_2 x_n the value of the histogram as those n points are denoted as y_1 y_2 y_n b denoting the m1 values in the second table by p_1 p_2 p_m1 c defining an array with n elements z_1 z_2 z_n and setting all elements to 0 d for every histogram value x_j j from 1 to n i determine to which segment the point belongs wherein point x_j will belong to segment i if and only if x_j is between the i1th and the ith entry in the first table ii once the segment has been determined and assuming x_j belongs to segment i 1 find the point x_u that is closer to the first entry in the first table and define a0u 2 find the point x_u that is closer to the i1th entry in the first table and define a1u 3 find the point x_u that is closer to the ith entry in the first table and define a1u iii for ka0 to ka1 with k increasing z_kz_k1p_ixja1a01 1 iv for ka1 to ka2 with k increasing z_kz_kp_ixja2a11 1 e after finishing the loop over the histogram values x_j obtaining the estimated histogram of the signaltonoise ratio at the receiver by filtering the array z with a low pass filter 23 method according to claim 18 wherein the impulse response of the low pass filter corresponds to the left half of a bellshaped curve 24 method according to claim 18 wherein the initial estimate of the histogram of the maximum signaltonoise ratio in db that the transmitters would reach if they would transmit with their maximum available transmission power is used corresponds to an output of the first step in the past that has been stored 25 method according to claim 17 wherein the transmission powers by which the transmitters of a group transmit are within a total power range and to each transmitter a parameter is assigned which indicates how high the transmission power is by which the respective transmitter transmits wherein the parameter is computed on the basis of a random number and on the basis of probability values as to how many transmitters of the group respectively transmit with a transmission power within different presettable transmission power segments which themselves are within the total transmission power range 26 method according to claim 17 wherein a first table is provided which indicates different transmission power segments of the total transmission power range that are respectively defined by a lower limiting value and an upper limiting value a second table is provided in which for each transmission power segment a statistical probability value is included which indicates how many transmitters transmit with a transmission power within the respective transmission power segment wherein each probability value of the second table is assigned to a different transmission power segment whereby by said two tables the expectation is defined as to how many transmitters of the group transmit signals with a transmission power within the respective transmission power segment for each transmitter a random number is provided either by the transmitter itself or from outside on whose basis probability values to be assigned to the respective transmitters are computed as the assigned parameters of the transmitters and thereby to each transmitter there is assigned that transmission power segment which includes the transmission power by which the respective transmitter transmits and the amount of the transmission power by which the respective transmitter transmits is selected within the transmission power segment assigned to this transmitter by performing a further computation performed on the basis of a random number 27 method according to claim 17 wherein each transmitter has a maximum transmission power wherein each transmitter is assigned to that transmission power segment which includes its maximum transmission power wherein for each transmitter a random number computed under consideration of a uniform distribution over a presettable range of numbers is provided notably by the transmitter itself or from outside of the transmitter on whose basis with the aid of the probability value for the transmission power segment assigned to the respective transmitter it is detected whether the transmission power of the transmitter lies between the lower limit of the respective transmission power segment and a maximum transmission power or between the lower limit of the total transmission power and its maximum transmission power 28 method according to claim 17 wherein each transmitter has a maximum transmission power wherein each transmitter is assigned to that transmission power segment which includes its maximum transmission power wherein for each transmitter a random number computed under consideration of a uniform distribution over a presettable numerical range is provided which with uniform statistical distribution can lie within the numerical range and particularly between zero and one and wherein the respective transmitter if its random number is smaller than the probability value for the transmission power segment to which the transmitter is assigned transmits with a transmission power between the lower limit of the transmission power segment and the maximum transmission power of the transmitter and if its random number is smaller than the probability value for the transmission power segment to which the transmitter is assigned transmits with a transmission power between the lower limit of the total transmission power range and the maximum transmission power of the transmitter 29 method according to claim 17 wherein the transmitters can transmit in different modes wherein for each mode control of the transmission powers of all transmitters is performed as described above 30 method according to claim 17 wherein the transmitters can transmit in different transmission rates wherein for each mode a different control of the transmission powers of all transmitters is performed as described above 31 method according to claim 17 wherein prior to transmission of a signal from the transmitter to the receiver andor in regular or irregular intervals control of the transmission powers of the transmitters is performed as described above 32 method according to claim 17 wherein the multiplex specification according to which in the communication system signals are transmitted from transmitters of a group of multiple transmitters to a receiver assigned to this group is a random specification
15744961 | LUMINESCENT CRYSTALS AND MANUFACTURING THEREOF | This application is a national phase of International Application No PCT/EP2017/065713 filed Jun. 26, 2017 and published in the English language, and claims priority to European Application No 16 183 790.1 filed on Aug. 11, 2016. which are incorporated herein by reference. | 1. A method for manufacturing luminescent crystals of 3-500 nm size; said luminescent crystals being selected from compounds of formula (I) [M1A1]aM2bXc (I), wherein: A1 represents one or more organic cations selected from the group consisting of ammonium, formamidinium, guanidinium, imidazolium, pyridinium, pyrrolidinium, protonated thiourea, M1 represents one or more alkaline metals selected from Cs, Rb, K, Na, Li, M2 represents one or more metals selected from the group consisting of Ge, Sn, Pb, Sb, and Bi, X represents one or more anions selected from the group consisting of chloride, bromide, iodide, cyanide, thiocyanate, isothiocyanate and sulfide, a represents 1-4, b represents 1-2, c represents 3-9; said method comprising the steps of: (a) providing a solid material, said solid material (i) having a stoichiometric composition of a moles (A1+M1), b moles M2 and c moles X and (ii) having an average particle size of at least 100 nm and a poly-disperse size distribution, typically 50 nm-100 μm; (b) dispersing said material in the presence of a liquid, whereby said liquid being selected from (i) liquid surfactants, (ii) a combination of surfactant and solvent, (iii) a combination of surfactant, solvent and pre-polymer or polymer and (iv) a combination of surfactant and liquid pre-polymer; and whereby said dispersing is effected by agitated milling balls, by ultrasound, by high shear mixing or by high pressure dispersion. 2. The method according to claim 1, whereby dispersing of step (b) is effected by agitated milling balls. 3. The method according to claim 1, whereby dispersing of step (b) is effected by agitated milling balls with a ball size between 10-1000 μm; and/or is effected with a specific power input per weight of suspension of at least 10 W/kg; and/or is effected at a temperature below 120° C. 4. The method according to claim 1, wherein said luminescent crystals are selected from the group of FA1Pb1X3; wherein FA represents formamidinium and X is as defined in claim 1. 5. The method according to claim 1, wherein said solvents are selected from the group of aliphatic hydrocarbons (including linear, branched and cyclic hydrocarbons), aromatic hydrocarbons, ethers (including glycol-ethers), esters, alcohols, ketones; and/or wherein said surfactants are selected from the group of non-ionic, anionic, cationic and zwitter-ionic surfactants; and/or wherein said pre-polymer is selected from the group of acrylates, carbonates, sulfones, epoxies, vinyls, urethanes, imides, esters, furanes, melamines, styrenes, and silicones, particularly acrylates, urethanes, styrenes, and silicones; and/or wherein said polymer is selected from the group of acrylate polymers, carbonate polymers, sulfone polymers, epoxy polymers, vinyl polymers, urethane polymers, imide polymers, ester polymers, furane polymers, melamine polymers, styrene polymers and silicone polymers and cyclic olefin copolymers. 6. The method according to claim 1, wherein in step (a) said solid material: is obtained by a dry synthetic process; or is obtained by a wet synthetic process; or is in situ formed by stoichiometric reaction of two or more precursors that comply with the net stoichiometric composition of formula (I). 7. The method according to claim 6, wherein: said dry synthetic process is a dry milling process; said wet synthetic process is a precipitation process from a solvent or an aqueous phase; said in situ formation takes place upon ball-milling the starting materials in the presence of surfactant and optionally solvent and/or liquid pre-polymer and/or dissolved solid polymer. 8. The method according to claim 1, wherein the weight ratio solid material:liquid material is in the range of 0.0001-0.5, wherein the weight of liquid material is defined as solvent+surfactant+pre-polymer+polymer; and/or the weight ratio surfactant:solid material is in the range of 100-0.01. 9. The method according to claim 1 further comprising the step of replacing one or more atom X of synthesized luminescent crystals (I) with another atom X by anion exchange; and/or the step of combining two or more types of luminescent crystals of formula (I). 10. A composition in the form of a suspension, comprising (i) luminescent crystals of 3-500 nm size of formula (I) as defined in claim 1; and (ii) surfactant selected from the group of non-ionic, anionic, cationic and zwitter-ionic surfactants, but excluding octylammonium bromide and oleic acid; and (iii) optionally solvent, said solvent selected from the group of aliphatic hydrocarbons, aromatic hydrocarbons, ethers, esters, alcohols, ketones; (iv) optionally polymer and/or pre-polymer, said polymer or pre-polymer selected from the group of acrylates, epoxies, urethanes, styrenes, silicones and cyclic olefinic copolymers. 11. The composition according to claim 10, wherein the weight ratio luminescent crystals (i):liquid material (ii)+(iii)+(iv) is in the range of 0.0001-0.5; and/or the weight ratio surfactant (ii):luminescent crystals (i) is in the range of 100-0.01; and/or wherein the polymer or pre-polymer concentration is in the range of 0.1-30 wt %, of the total composition. 12. The composition according to claim 10, wherein the surfactant: is selected from the group of anionic, cationic, non-ionic and zwitter-ionic surfactants; and comprises apolar end-groups selected from the group of alkyl or alkyl-ether chains with 4-30 carbon atoms. 13. The composition according to claim 10f, which is free of, or essentially free of, solvents (iii) and wherein the weight ratio luminescent crystals (i):liquid material is in the range of 0.0001-0.2, and wherein the weight of liquid material is defined by pre-polymer (iv)+surfactant (ii). 14. The composition according to claim 10, wherein surfactant (ii) is a liquid surfactant and which is free of, solvents (iii) and pre-polymer (iv) and wherein the weight ratio surfactant (ii):luminescent crystals (i) is in the range of 100-0.01. 15. The composition according to claim 10, wherein the luminescent crystals (i) are selected from the group of FA1Pb1X3, wherein FA represents formamidinium and X & represents one or more anions selected from the group consisting of chloride, bromide, iodide, cyanide, thiocyanate, isothiocyanate and sulfide; the surfactant (ii) is selected from the group of zwitterionic surfactants; and the pre-polymer/polymer (iv) is selected from the group of acrylates. 16. A solid polymer composition, comprising: luminescent crystals of 3-500 nm size of formula (I) as defined in claim 1, and (ii) surfactant selected from the group of non-ionic, anionic, cationic and zwitter-ionic surfactants; and (iii) a hardened/cured polymer. 17. The solid polymer composition according to claim 16, wherein: the weight ratio luminescent crystals:matrix is in the range of 0.00001-0.2, wherein the weight of the matrix is defined by polymer+surfactant; and/or the weight ratio surfactant:luminescent crystals is in the range of 100-0.01. 18. The solid polymer composition according to claim 16, wherein the luminescent crystals (i) are selected from the group of FA1Pb1X3, wherein FA represents formamidinium and X represents one or more anions selected from the group consisting of chloride, bromide, iodide, cyanide, thiocyanate, isothiocyanate and sulfide; the surfactant (ii) is selected from the group of zwitterionic surfactants; and the polymer (iv) is selected from the group of acrylates. 19. A component, comprising a sheet-like substrate coated with one or more layers, wherein at least one of said layers is a functional layer, wherein said functional layer comprises a solid polymer composition according to claim 16. 20. A device, selected from the group of electronic devices and optical devices, wherein said device comprises a substrate and a functional layer; and said functional layer comprises a solid polymer composition according to claim 16. 21. An article, particularly a decorative coating, wherein said article comprises a substrate and a coating, said coating comprises a solid polymer composition according to claim 16. 22. (canceled) 23. A method for converting blue light into white light in a QLED or in an LCD, the method comprising using a composition according to claim 16. 24. The solid polymer composition of claim 16, wherein the hardened/cured polymer is selected from the group of acrylate polymers, epoxy polymers, urethane polymers, styrene polymers, silicone polymers and cyclic olefin copolymers. | luminescent crystals and manufacturing thereof this application is a national phase of international application no pctep2017065713 filed jun 26 2017 and published in the english language and claims priority to european application no 16 183 7901 filed on aug 11 2016 which are incorporated herein by reference 1 a method for manufacturing luminescent crystals of 3500 nm size said luminescent crystals being selected from compounds of formula i m1a1am2bxc i wherein a1 represents one or more organic cations selected from the group consisting of ammonium formamidinium guanidinium imidazolium pyridinium pyrrolidinium protonated thiourea m1 represents one or more alkaline metals selected from cs rb k na li m2 represents one or more metals selected from the group consisting of ge sn pb sb and bi x represents one or more anions selected from the group consisting of chloride bromide iodide cyanide thiocyanate isothiocyanate and sulfide a represents 14 b represents 12 c represents 39 said method comprising the steps of a providing a solid material said solid material i having a stoichiometric composition of a moles a1m1 b moles m2 and c moles x and ii having an average particle size of at least 100 nm and a polydisperse size distribution typically 50 nm100 μm b dispersing said material in the presence of a liquid whereby said liquid being selected from i liquid surfactants ii a combination of surfactant and solvent iii a combination of surfactant solvent and prepolymer or polymer and iv a combination of surfactant and liquid prepolymer and whereby said dispersing is effected by agitated milling balls by ultrasound by high shear mixing or by high pressure dispersion 2 the method according to claim 1 whereby dispersing of step b is effected by agitated milling balls 3 the method according to claim 1 whereby dispersing of step b is effected by agitated milling balls with a ball size between 101000 μm andor is effected with a specific power input per weight of suspension of at least 10 wkg andor is effected at a temperature below 120 c 4 the method according to claim 1 wherein said luminescent crystals are selected from the group of fa1pb1x3 wherein fa represents formamidinium and x is as defined in claim 1 5 the method according to claim 1 wherein said solvents are selected from the group of aliphatic hydrocarbons including linear branched and cyclic hydrocarbons aromatic hydrocarbons ethers including glycolethers esters alcohols ketones andor wherein said surfactants are selected from the group of nonionic anionic cationic and zwitterionic surfactants andor wherein said prepolymer is selected from the group of acrylates carbonates sulfones epoxies vinyls urethanes imides esters furanes melamines styrenes and silicones particularly acrylates urethanes styrenes and silicones andor wherein said polymer is selected from the group of acrylate polymers carbonate polymers sulfone polymers epoxy polymers vinyl polymers urethane polymers imide polymers ester polymers furane polymers melamine polymers styrene polymers and silicone polymers and cyclic olefin copolymers 6 the method according to claim 1 wherein in step a said solid material is obtained by a dry synthetic process or is obtained by a wet synthetic process or is in situ formed by stoichiometric reaction of two or more precursors that comply with the net stoichiometric composition of formula i 7 the method according to claim 6 wherein said dry synthetic process is a dry milling process said wet synthetic process is a precipitation process from a solvent or an aqueous phase said in situ formation takes place upon ballmilling the starting materials in the presence of surfactant and optionally solvent andor liquid prepolymer andor dissolved solid polymer 8 the method according to claim 1 wherein the weight ratio solid materialliquid material is in the range of 0000105 wherein the weight of liquid material is defined as solventsurfactantprepolymerpolymer andor the weight ratio surfactantsolid material is in the range of 100001 9 the method according to claim 1 further comprising the step of replacing one or more atom x of synthesized luminescent crystals i with another atom x by anion exchange andor the step of combining two or more types of luminescent crystals of formula i 10 a composition in the form of a suspension comprising i luminescent crystals of 3500 nm size of formula i as defined in claim 1 and ii surfactant selected from the group of nonionic anionic cationic and zwitterionic surfactants but excluding octylammonium bromide and oleic acid and iii optionally solvent said solvent selected from the group of aliphatic hydrocarbons aromatic hydrocarbons ethers esters alcohols ketones iv optionally polymer andor prepolymer said polymer or prepolymer selected from the group of acrylates epoxies urethanes styrenes silicones and cyclic olefinic copolymers 11 the composition according to claim 10 wherein the weight ratio luminescent crystals iliquid material iiiiiiv is in the range of 0000105 andor the weight ratio surfactant iiluminescent crystals i is in the range of 100001 andor wherein the polymer or prepolymer concentration is in the range of 0130 wt of the total composition 12 the composition according to claim 10 wherein the surfactant is selected from the group of anionic cationic nonionic and zwitterionic surfactants and comprises apolar endgroups selected from the group of alkyl or alkylether chains with 430 carbon atoms 13 the composition according to claim 10f which is free of or essentially free of solvents iii and wherein the weight ratio luminescent crystals iliquid material is in the range of 0000102 and wherein the weight of liquid material is defined by prepolymer ivsurfactant ii 14 the composition according to claim 10 wherein surfactant ii is a liquid surfactant and which is free of solvents iii and prepolymer iv and wherein the weight ratio surfactant iiluminescent crystals i is in the range of 100001 15 the composition according to claim 10 wherein the luminescent crystals i are selected from the group of fa1pb1x3 wherein fa represents formamidinium and x represents one or more anions selected from the group consisting of chloride bromide iodide cyanide thiocyanate isothiocyanate and sulfide the surfactant ii is selected from the group of zwitterionic surfactants and the prepolymerpolymer iv is selected from the group of acrylates 16 a solid polymer composition comprising luminescent crystals of 3500 nm size of formula i as defined in claim 1 and ii surfactant selected from the group of nonionic anionic cationic and zwitterionic surfactants and iii a hardenedcured polymer 17 the solid polymer composition according to claim 16 wherein the weight ratio luminescent crystalsmatrix is in the range of 00000102 wherein the weight of the matrix is defined by polymersurfactant andor the weight ratio surfactantluminescent crystals is in the range of 100001 18 the solid polymer composition according to claim 16 wherein the luminescent crystals i are selected from the group of fa1pb1x3 wherein fa represents formamidinium and x represents one or more anions selected from the group consisting of chloride bromide iodide cyanide thiocyanate isothiocyanate and sulfide the surfactant ii is selected from the group of zwitterionic surfactants and the polymer iv is selected from the group of acrylates 19 a component comprising a sheetlike substrate coated with one or more layers wherein at least one of said layers is a functional layer wherein said functional layer comprises a solid polymer composition according to claim 16 20 a device selected from the group of electronic devices and optical devices wherein said device comprises a substrate and a functional layer and said functional layer comprises a solid polymer composition according to claim 16 21 an article particularly a decorative coating wherein said article comprises a substrate and a coating said coating comprises a solid polymer composition according to claim 16 22 canceled 23 a method for converting blue light into white light in a qled or in an lcd the method comprising using a composition according to claim 16 24 the solid polymer composition of claim 16 wherein the hardenedcured polymer is selected from the group of acrylate polymers epoxy polymers urethane polymers styrene polymers silicone polymers and cyclic olefin copolymers
15757346 | Tool System with Power Wrench and External Operating Part | The invention relates to a tool system for carrying out an electronically controlled tightening of a high-strength screw connection using a power wrench. In addition to the power wrench there is provided an external operating part, having an input unit for inputting configuration data and a display (main display) for visually displaying to the user information and/or measurement values relating to the torque curve during screwing. To enable a user tightening a screw to obtain feedback about the torque curve during screwing or about an ongoing tightening, independently of the main display of the external operating part, an auxiliary display is provided on the power wrench in addition to the main display provided on the external operating part. | 1-13. (canceled) 14. A tool system for carrying out an electronically controlled tightening process of a high-strength screw connection or for carrying out a series of such tightening processes, the tool system comprising: a hand-guided, battery-operated power wrench (1) comprising a drive unit (12) and further comprising an electronic power wrench control device (10) configured to control a tightening process according to predefined configuration data characterizing the screwing operation; a hand-held, battery-operated operator control part (2) which is independent of the power wrench (1) and comprises an input unit (5) configured to input at least the predefined configuration data and further comprises a first display (4) configured to visually display the predefined configuration data or other information and/or measured values, relating to the screwing operation or the tightening process; a battery charging device configured to charge a battery of the power wrench (1) and to charge a battery of the external operator control part (2); the power wrench (1) comprising an auxiliary second display (6) configured to display information relating to a screwing operation or a specific tightening process, independently of the first display (4); the power wrench (1) and the external operator control part (2) configured to communicate with one another via a data connection; the tool system configured such that the predefined configuration data is implemented exclusively at the external operator control part (2); the tool system comprising a free rotation control process. 15. The tool system as claimed in claim 14, wherein exclusively the power wrench control device (10) of the power wrench (1) controls and monitors the tightening process. 16. The tool system as claimed in claim 14, wherein the data connection is a wireless data connection, wherein the predefined configuration data input at the external operator control part (2) is transmitted wireless though the wireless data connection to the power wrench (1), wherein the information displayed on the auxiliary second display is the predefined configuration data or data derived from the predefined configuration data. 17. The tool system as claimed in claim 14, wherein the power wrench (1) further comprises a digital memory unit (9) configured to store the predefined configuration data used to control the power wrench (1), wherein the external operator control part (2) is configured to read out a content of the predefined configuration data stored in the digital memory unit, to change the content to a changed content, and to write the changed content back into the digital memory unit (9) at the power wrench (1). 18. The tool system as claimed in claim 14, wherein the power wrench (1) further comprises a digital memory unit (9) configured to store log data relating to the screwing operation being performed, wherein the tool system is configured such that the log data is not read out of the digital memory unit (9) by the external operator control part (2) until after conclusion of the screwing operation. 19. The tool system as claimed in claim 14, wherein the operator control part (2) further comprises an interface configured to connect the external operator control part (2) to a computer. 20. The tool system as claimed in claim 14, wherein the power wrench (1) further comprises one or more visual displays (11) in addition to the auxiliary second display (6). 21. The tool system as claimed in claim 14, wherein the data connection is a wireless data connection comprising transmission and reception devices (8, 8′) provided at the power wrench (1) and at the external operator control part (2). 22. The tool system as claimed in claim 14, wherein the data connection is a cable-bound data connection, wherein the power wrench (1) and the external operator control part (2) comprise interfaces configured to establish the cable-bound data connection. | tool system with power wrench and external operating part the invention relates to a tool system for carrying out an electronically controlled tightening of a highstrength screw connection using a power wrench in addition to the power wrench there is provided an external operating part having an input unit for inputting configuration data and a display main display for visually displaying to the user information andor measurement values relating to the torque curve during screwing to enable a user tightening a screw to obtain feedback about the torque curve during screwing or about an ongoing tightening independently of the main display of the external operating part an auxiliary display is provided on the power wrench in addition to the main display provided on the external operating part 113 canceled 14 a tool system for carrying out an electronically controlled tightening process of a highstrength screw connection or for carrying out a series of such tightening processes the tool system comprising a handguided batteryoperated power wrench 1 comprising a drive unit 12 and further comprising an electronic power wrench control device 10 configured to control a tightening process according to predefined configuration data characterizing the screwing operation a handheld batteryoperated operator control part 2 which is independent of the power wrench 1 and comprises an input unit 5 configured to input at least the predefined configuration data and further comprises a first display 4 configured to visually display the predefined configuration data or other information andor measured values relating to the screwing operation or the tightening process a battery charging device configured to charge a battery of the power wrench 1 and to charge a battery of the external operator control part 2 the power wrench 1 comprising an auxiliary second display 6 configured to display information relating to a screwing operation or a specific tightening process independently of the first display 4 the power wrench 1 and the external operator control part 2 configured to communicate with one another via a data connection the tool system configured such that the predefined configuration data is implemented exclusively at the external operator control part 2 the tool system comprising a free rotation control process 15 the tool system as claimed in claim 14 wherein exclusively the power wrench control device 10 of the power wrench 1 controls and monitors the tightening process 16 the tool system as claimed in claim 14 wherein the data connection is a wireless data connection wherein the predefined configuration data input at the external operator control part 2 is transmitted wireless though the wireless data connection to the power wrench 1 wherein the information displayed on the auxiliary second display is the predefined configuration data or data derived from the predefined configuration data 17 the tool system as claimed in claim 14 wherein the power wrench 1 further comprises a digital memory unit 9 configured to store the predefined configuration data used to control the power wrench 1 wherein the external operator control part 2 is configured to read out a content of the predefined configuration data stored in the digital memory unit to change the content to a changed content and to write the changed content back into the digital memory unit 9 at the power wrench 1 18 the tool system as claimed in claim 14 wherein the power wrench 1 further comprises a digital memory unit 9 configured to store log data relating to the screwing operation being performed wherein the tool system is configured such that the log data is not read out of the digital memory unit 9 by the external operator control part 2 until after conclusion of the screwing operation 19 the tool system as claimed in claim 14 wherein the operator control part 2 further comprises an interface configured to connect the external operator control part 2 to a computer 20 the tool system as claimed in claim 14 wherein the power wrench 1 further comprises one or more visual displays 11 in addition to the auxiliary second display 6 21 the tool system as claimed in claim 14 wherein the data connection is a wireless data connection comprising transmission and reception devices 8 8 provided at the power wrench 1 and at the external operator control part 2 22 the tool system as claimed in claim 14 wherein the data connection is a cablebound data connection wherein the power wrench 1 and the external operator control part 2 comprise interfaces configured to establish the cablebound data connection
15886471 | IMAGE PICKUP DEVICE, METHOD OF MANUFACTURING IMAGE PICKUP DEVICE, AND ELECTRONIC APPARATUS | Provided is an image pickup device, including: a first trench provided between a plurality of pixels in a light-receiving region of a semiconductor substrate, the semiconductor substrate including the light-receiving region and a peripheral region, the light-receiving region being provided with the plurality of pixels each including a photoelectric conversion section; and a second trench provided in the peripheral region of the semiconductor substrate, wherein the semiconductor substrate has a variation in thickness between a portion where the first trench is provided and a portion where the second trench is provided. | 1-12. (canceled) 13. An imaging device, comprising: a semiconductor substrate having a light-receiving region and a peripheral region, the light-receiving region including a plurality of photoelectric conversion regions; a first trench disposed adjacent to at least one photoelectric conversion region of the plurality of photoelectric conversion regions in the light-receiving region; a second trench disposed in the peripheral region; a wiring layer provided at a first side of the semiconductor substrate that is opposite to a light-incident side of the semiconductor substrate; and an insulating film disposed at the first side of the semiconductor substrate in the semiconductor substrate, wherein the second trench is in contact with the insulating film, and flat portions of the insulating film are located at both sides of the second trench in a cross-sectional view. 14. The imaging device according to claim 13, wherein a thickness of the semiconductor substrate where the second trench is located is less than a thickness of the semiconductor substrate where the first trench is located. 15. The imaging device according to claim 13, further comprising a recess portion, wherein the recess portion is located in a region of one or both surfaces of the semiconductor substrate, and wherein the region faces the second trench. 16. The imaging device according to claim 15, wherein the recess portion is filled with the insulating film. 17. The imaging device according to claim 13, wherein the first trench separates each photoelectric conversion region of the plurality of photoelectric conversion regions. 18. The imaging device according to claim 13, further comprising an external connection electrode that is provided in the peripheral region, wherein the second trench is provided around the external connection electrode. 19. The imaging device according to claim 13, wherein the second trench penetrates the semiconductor substrate. 20. The imaging device according to claim 13, wherein a fixed charge film is disposed at one or more side portions of the second trench. 21. An electronic apparatus provided with an image pickup device, the image pickup device comprising: a semiconductor substrate having a light-receiving region and a peripheral region, the light-receiving region including a plurality of photoelectric conversion regions; a first trench disposed adjacent to at least one photoelectric conversion region of the plurality of photoelectric conversion regions in the light-receiving region; a second trench disposed in the peripheral region; a wiring layer provided at a first side of the semiconductor substrate that is opposite to a light-incident side of the semiconductor substrate; and an insulating film disposed at the first side of the semiconductor substrate in the semiconductor substrate, wherein the second trench is in contact with the insulating film, and flat portions of the insulating film are located at both sides of the second trench in a cross-sectional view. 22. The electronic apparatus according to claim 21, wherein a thickness of the semiconductor substrate where the second trench is located is less than a thickness of the semiconductor substrate where the first trench is located. 23. The electronic apparatus according to claim 21, further comprising a recess portion, wherein the recess portion is located in a region of one or both surfaces of the semiconductor substrate, and wherein the region faces the second trench. 24. The electronic apparatus according to claim 23, wherein the recess portion is filled with the insulating film. 25. The electronic apparatus according to claim 21, wherein the first trench separates each photoelectric conversion region of the plurality of photoelectric conversion regions. 26. The electronic apparatus according to claim 21, further comprising an external connection electrode that is provided in the peripheral region, wherein the second trench is provided around the external connection electrode. 27. The electronic apparatus according to claim 21, wherein the second trench penetrates the semiconductor substrate. 28. The electronic apparatus according to claim 21, wherein a fixed charge film is disposed at one or more side portions of the second trench. 29. A method of manufacturing an image pickup device, the method comprising: providing a first trench adjacent to at least one photoelectric conversion region of a plurality of photoelectric conversion regions in a light-receiving region of a semiconductor substrate; providing a second trench in a peripheral region of the semiconductor substrate; providing a wiring layer at a first side of the semiconductor substrate, wherein the first side of the semiconductor substrate is opposite to a light-incident side of the semiconductor substrate; and providing an insulating film at the first side of the semiconductor substrate, wherein the insulating film is in the semiconductor substrate, wherein the second trench is in contact with the insulating film, and wherein flat portions of the insulating film are located at both sides of the second trench in a cross-sectional view. 30. The method of manufacturing according to claim 29, wherein a thickness of the semiconductor substrate where the second trench is located is less than a thickness of the semiconductor substrate where the first trench is located. 31. The method of manufacturing according to claim 29, further comprising providing a recess portion, wherein the recess portion is located in a region of one or both surfaces of the semiconductor substrate, and wherein the region faces the second trench. 32. The method of manufacturing according to claim 29, further comprising providing a fixed charge film at one or more side portions of the second trench. | image pickup device method of manufacturing image pickup device and electronic apparatus provided is an image pickup device including a first trench provided between a plurality of pixels in a lightreceiving region of a semiconductor substrate the semiconductor substrate including the lightreceiving region and a peripheral region the lightreceiving region being provided with the plurality of pixels each including a photoelectric conversion section and a second trench provided in the peripheral region of the semiconductor substrate wherein the semiconductor substrate has a variation in thickness between a portion where the first trench is provided and a portion where the second trench is provided 112 canceled 13 an imaging device comprising a semiconductor substrate having a lightreceiving region and a peripheral region the lightreceiving region including a plurality of photoelectric conversion regions a first trench disposed adjacent to at least one photoelectric conversion region of the plurality of photoelectric conversion regions in the lightreceiving region a second trench disposed in the peripheral region a wiring layer provided at a first side of the semiconductor substrate that is opposite to a lightincident side of the semiconductor substrate and an insulating film disposed at the first side of the semiconductor substrate in the semiconductor substrate wherein the second trench is in contact with the insulating film and flat portions of the insulating film are located at both sides of the second trench in a crosssectional view 14 the imaging device according to claim 13 wherein a thickness of the semiconductor substrate where the second trench is located is less than a thickness of the semiconductor substrate where the first trench is located 15 the imaging device according to claim 13 further comprising a recess portion wherein the recess portion is located in a region of one or both surfaces of the semiconductor substrate and wherein the region faces the second trench 16 the imaging device according to claim 15 wherein the recess portion is filled with the insulating film 17 the imaging device according to claim 13 wherein the first trench separates each photoelectric conversion region of the plurality of photoelectric conversion regions 18 the imaging device according to claim 13 further comprising an external connection electrode that is provided in the peripheral region wherein the second trench is provided around the external connection electrode 19 the imaging device according to claim 13 wherein the second trench penetrates the semiconductor substrate 20 the imaging device according to claim 13 wherein a fixed charge film is disposed at one or more side portions of the second trench 21 an electronic apparatus provided with an image pickup device the image pickup device comprising a semiconductor substrate having a lightreceiving region and a peripheral region the lightreceiving region including a plurality of photoelectric conversion regions a first trench disposed adjacent to at least one photoelectric conversion region of the plurality of photoelectric conversion regions in the lightreceiving region a second trench disposed in the peripheral region a wiring layer provided at a first side of the semiconductor substrate that is opposite to a lightincident side of the semiconductor substrate and an insulating film disposed at the first side of the semiconductor substrate in the semiconductor substrate wherein the second trench is in contact with the insulating film and flat portions of the insulating film are located at both sides of the second trench in a crosssectional view 22 the electronic apparatus according to claim 21 wherein a thickness of the semiconductor substrate where the second trench is located is less than a thickness of the semiconductor substrate where the first trench is located 23 the electronic apparatus according to claim 21 further comprising a recess portion wherein the recess portion is located in a region of one or both surfaces of the semiconductor substrate and wherein the region faces the second trench 24 the electronic apparatus according to claim 23 wherein the recess portion is filled with the insulating film 25 the electronic apparatus according to claim 21 wherein the first trench separates each photoelectric conversion region of the plurality of photoelectric conversion regions 26 the electronic apparatus according to claim 21 further comprising an external connection electrode that is provided in the peripheral region wherein the second trench is provided around the external connection electrode 27 the electronic apparatus according to claim 21 wherein the second trench penetrates the semiconductor substrate 28 the electronic apparatus according to claim 21 wherein a fixed charge film is disposed at one or more side portions of the second trench 29 a method of manufacturing an image pickup device the method comprising providing a first trench adjacent to at least one photoelectric conversion region of a plurality of photoelectric conversion regions in a lightreceiving region of a semiconductor substrate providing a second trench in a peripheral region of the semiconductor substrate providing a wiring layer at a first side of the semiconductor substrate wherein the first side of the semiconductor substrate is opposite to a lightincident side of the semiconductor substrate and providing an insulating film at the first side of the semiconductor substrate wherein the insulating film is in the semiconductor substrate wherein the second trench is in contact with the insulating film and wherein flat portions of the insulating film are located at both sides of the second trench in a crosssectional view 30 the method of manufacturing according to claim 29 wherein a thickness of the semiconductor substrate where the second trench is located is less than a thickness of the semiconductor substrate where the first trench is located 31 the method of manufacturing according to claim 29 further comprising providing a recess portion wherein the recess portion is located in a region of one or both surfaces of the semiconductor substrate and wherein the region faces the second trench 32 the method of manufacturing according to claim 29 further comprising providing a fixed charge film at one or more side portions of the second trench
15756948 | MODULAR APPARATUS FOR CLEANING PET TOILET DEVICE | The present invention relates to a modular apparatus for cleaning a pet toilet device and, more specifically, to an apparatus for cleaning a pet toilet device, the apparatus being improved so as to prevent the problem of overflowing or unnecessary flow of water, and comprising three structures of: a main structure, which automatically cleans the toilet device after a pet defecates, particularly, after urination; a sub-structure; and a water container, which are formed and coupled into modular units so as to be slim and compact, wherein cleaning can be carried out by only the main structure without the sub-structure. | 1. A modular apparatus for cleaning a pet toilet device, comprising, a pet toilet device including: a net on which a pet sits for defecation; a toilet plate for receiving excreta of the pet from the net and discharging through a drain hole, which has injection ports provided at opposite ends of the drain hole; a water input pipe to guide the water supplied from a sub-module to the injection ports; a drain pipe to discharge sewage input through the drain hole after cleaning the toilet plate; a transmission sensor part equipped with a transmitter for sending a signal to a reception sensor; a water container coupled at one side of a structure including a main module and the sub-module laminated to each other, which includes a water storage space and a lid part to be open or closed in order to supply water; a sub-module provided with a water pump for injecting the water, which flowed from the water container to a tank via a supply pipe, toward the toilet device through the water input pipe; a main module provided at a bottom of the sub-module to be removably coupled with a water input module, which includes: a drainage holder to receive the sewage through the drain pipe, the receiver to receive a signal from the transmitter, and the drain pump for pumping the sewage toward the drainage holder; and a controller that detects whether a pet defecates or not from a sensing signal by a sensing operation of the transmitter and the receiver, and then, controls driving of the water pump, wherein an air outlet extending at an angle toward an inner wall of the tank is formed at one side of a top end portion of the water input pipe so as to communicate with the same. 2. The apparatus according to claim 1, wherein the main module includes at least two water level sensors having different lengths which are provided at a bottom surface of the main module, and sense a level of the sewage stored in the drain module through a sensing part rising and falling along a main body of the water level sensor by buoyancy and then generate a water level signal; and wherein the controller includes a drain pump control module to control driving and rate of rotation of the drain pump in a differential mode, depending upon whether the water level signal generated by the water level sensors is transmitted or not. 3. The apparatus according to claim 1, wherein the water container includes an opening port pierced at one side of a top surface of the water container; and an elastic coupler which has an elastic member formed around the opening port and a plurality of elastic blades formed in a radial direction around the elastic member. 4. The apparatus according to claim 1, wherein the sub-module includes a water level sensor formed on a bottom surface thereof; and wherein the controller further includes a water pump control module which controls driving of the water pump, depending upon the water level sensed by the water level sensor in the sub-module. 5. The apparatus according to claim 4, wherein the water pump consists of first and second water pumps, the water input pipe consists of a first water input pipe connected to the first water pump and a second water input pipe connected to the second water pump, the injection port consists of a first injection port connected to the first water input pipe and a second injection port connected to the second water input pipe, and wherein the water pump control module includes a time control part to control driving of the first and second water pumps in a time-differential mode, such that: firstly, the water flowing through the first water input pipe is injected from the first injection port and, after a preset time interval, the water flowing through the second water input pipe is then injected from the second injection port. 6. The apparatus according to claim 1, wherein the drainage holder includes a filter for filtering impurities in the sewage, wherein the filter consists of an opening part coupled to a cross-section of the drain pipe and a main body having multiple thru-holes formed thereon. | modular apparatus for cleaning pet toilet device the present invention relates to a modular apparatus for cleaning a pet toilet device and more specifically to an apparatus for cleaning a pet toilet device the apparatus being improved so as to prevent the problem of overflowing or unnecessary flow of water and comprising three structures of a main structure which automatically cleans the toilet device after a pet defecates particularly after urination a substructure and a water container which are formed and coupled into modular units so as to be slim and compact wherein cleaning can be carried out by only the main structure without the substructure 1 a modular apparatus for cleaning a pet toilet device comprising a pet toilet device including a net on which a pet sits for defecation a toilet plate for receiving excreta of the pet from the net and discharging through a drain hole which has injection ports provided at opposite ends of the drain hole a water input pipe to guide the water supplied from a submodule to the injection ports a drain pipe to discharge sewage input through the drain hole after cleaning the toilet plate a transmission sensor part equipped with a transmitter for sending a signal to a reception sensor a water container coupled at one side of a structure including a main module and the submodule laminated to each other which includes a water storage space and a lid part to be open or closed in order to supply water a submodule provided with a water pump for injecting the water which flowed from the water container to a tank via a supply pipe toward the toilet device through the water input pipe a main module provided at a bottom of the submodule to be removably coupled with a water input module which includes a drainage holder to receive the sewage through the drain pipe the receiver to receive a signal from the transmitter and the drain pump for pumping the sewage toward the drainage holder and a controller that detects whether a pet defecates or not from a sensing signal by a sensing operation of the transmitter and the receiver and then controls driving of the water pump wherein an air outlet extending at an angle toward an inner wall of the tank is formed at one side of a top end portion of the water input pipe so as to communicate with the same 2 the apparatus according to claim 1 wherein the main module includes at least two water level sensors having different lengths which are provided at a bottom surface of the main module and sense a level of the sewage stored in the drain module through a sensing part rising and falling along a main body of the water level sensor by buoyancy and then generate a water level signal and wherein the controller includes a drain pump control module to control driving and rate of rotation of the drain pump in a differential mode depending upon whether the water level signal generated by the water level sensors is transmitted or not 3 the apparatus according to claim 1 wherein the water container includes an opening port pierced at one side of a top surface of the water container and an elastic coupler which has an elastic member formed around the opening port and a plurality of elastic blades formed in a radial direction around the elastic member 4 the apparatus according to claim 1 wherein the submodule includes a water level sensor formed on a bottom surface thereof and wherein the controller further includes a water pump control module which controls driving of the water pump depending upon the water level sensed by the water level sensor in the submodule 5 the apparatus according to claim 4 wherein the water pump consists of first and second water pumps the water input pipe consists of a first water input pipe connected to the first water pump and a second water input pipe connected to the second water pump the injection port consists of a first injection port connected to the first water input pipe and a second injection port connected to the second water input pipe and wherein the water pump control module includes a time control part to control driving of the first and second water pumps in a timedifferential mode such that firstly the water flowing through the first water input pipe is injected from the first injection port and after a preset time interval the water flowing through the second water input pipe is then injected from the second injection port 6 the apparatus according to claim 1 wherein the drainage holder includes a filter for filtering impurities in the sewage wherein the filter consists of an opening part coupled to a crosssection of the drain pipe and a main body having multiple thruholes formed thereon
15746351 | DEVICE FOR MANUALLY AND/OR ELECTROMOTIVELY ADJUSTING OR SECURING A FIRST VEHICLE PART AND A SECOND VEHICLE PART RELATIVE TO EACH OTHER | A device for manually and/or electromotively adjusting or securing a first vehicle part and a second vehicle part relative to each other is provided. The device comprising an adjustment part which has a joint for pivotable arrangement on the first vehicle part, wherein the adjustment part is to be arranged on the first vehicle part in such a manner that, when the vehicle parts are adjusted relative to each other, the adjustment part moves relative to the second vehicle part, an output element which is to be arranged on the second vehicle part, is operatively connected to the adjustment part and is drivable in order to move the adjustment part relative to the second vehicle part, a shaft connected to the output element, and a flexible force transmission element which is fastened at a first end and at a second end to the adjustment part. | 1.-30. (canceled) 31. A device for manually and/or electromotively adjusting or securing a first vehicle part and a second vehicle part relative to each other, comprising an adjustment part which has a joint for pivotable arrangement on the first vehicle part, wherein the adjustment part is to be arranged on the first vehicle part in such a manner that, when the vehicle parts are adjusted relative to each other, the adjustment part moves relative to the second vehicle part, an output element which is to be arranged on the second vehicle part, is operatively connected to the adjustment part and is drivable in order to move the adjustment part relative to the second vehicle part, a shaft connected to the output element, and a flexible force transmission element which is fastened at a first end and at a second end to the adjustment part and connects the output element to the adjustment part in such a manner that the output element rolls on the adjustment part during the rotational movement, wherein the shaft is assigned a sensor device which is designed for sensory detection of an angular position with the shaft. 32. The device as claimed in claim 31, wherein the shaft bears a spur gear which is coupled to a gear via a pinion transmission in such a manner that a rotational movement of the shaft is transmitted to the gear. 33. The device as claimed in claim 32, wherein the shaft connects the output element and the spur gear to each other for conjoint rotation. 34. The device as claimed in claim 32, wherein the sensor device has a sensor which is designed to detect an angular position of the gear. 35. The device as claimed in claim 32, wherein the pinion transmission is designed as a step-down transmission in such a manner that, during adjustment of the adjustment part, the gear rotates over an angle of less than 360°. 36. The device as claimed in claim 31, wherein the sensor device is arranged at an end of the shaft that faces away from the output element. 37. The device as claimed in claim 31, further comprising an electromotive drive device for driving the output element, wherein the drive device has a drive motor and a transmission coupling the drive motor to the output element. 38. The device as claimed in claim 37, wherein the transmission has a switching device which has a coupling element assigned to a transmission element of the transmission, and at least one switching element which is adjustable between a coupling position, a braking position and a freewheeling position, for acting on the coupling element (such that, by means of the switching device, the transmission is switchable between a coupling state in which the drive motor is coupled to the output element, a freewheeling state in which the coupling between the drive motor and the output element is interrupted in such a manner that the output element is movable independently of the drive motor, and a braking state in which the output element is movable independently of the drive motor, but is braked in the process. 39. The device as claimed in claim 38, wherein the transmission element in the coupling position is held in place relative to a carrier, on the at least one switching element is arranged, by blocking contact of the at least one switching element against the coupling element, in the braking position is movable in a braked manner relative to the carrier by braking contact of the at least one switching element against the coupling element, and in the freewheeling position is freely movable relative to the carrier. 40. The device as claimed in claim 38, wherein the switching device is designed in order to keep the at least one switching element in contact with the coupling element with a predefined maximum force in the coupling position and with a force which is reduced in relation to the maximum force in the braking position. 41. The device as claimed in claim 38, wherein at least one of the switching device has an adjusting element, which is connected to an actuator and is drivable via the actuator, for adjusting the at least one switching element, and the switching device has at least one prestressing element prestressing the at least one switching element in the direction of the freewheeling position. 42. The device as claimed in claim 37, wherein the transmission is designed as a planetary gear transmission, comprising a housing section, a first planetary gear stage which has a first carrier element and at least one first planetary gear arranged on the first carrier element, a second planetary gear stage which has a second carrier element and at least one second planetary gear arranged on the second carrier element, a first ring gear part which is in toothing engagement with the at least one first planetary gear, a second ring gear part which is in toothing engagement with the at least one second planetary gear, and a drivable drive element, wherein an adjustment force can be transmitted to the output element via the first planetary gear stage and the second planetary gear stage by driving of the drive element. 43. The device as claimed in claim 42, wherein the first planetary gear stage has a first sun gear which is in engagement with the at least one first planetary gear, and the second planetary gear stage has a second sun gear which is in engagement with the at least one second planetary gear and is different from the first sun gear, wherein, for transmitting an adjustment force from the drive element to the output element, one of the sun gears can be secured relative to the housing section and the other of the sun gears is connected to the output element for transmitting the adjustment force. 44. The device as claimed in claim 43, wherein the first sun gear, the second sun gear and the output element are arranged on the shaft which is rotatable relative to the housing section. 45. The device as claimed in claim 44, wherein at least one of the first sun gear and the output element are connected to the shaft for rotation therewith and the second sun gear is arranged rotatably on the shaft. 46. The device as claimed in claim 43, wherein the coupling element is connected to the second sun gear which realizes the transmission element. 47. The device as claimed in claim 46, wherein the second sun gear in the coupling position is held in place by blocking contact of the at least one switching element against the coupling element, in the braking position is movable in a braked manner by braking contact of the at least one switching element against the coupling element, and in the freewheeling position is freely movable. 48. The device as claimed in claim 31, wherein the force transmission element is formed by a traction cable which is fastened at a first end and at a second end to the adjustment element, wherein the output element is formed by a cable drum which is to be arranged on the second adjustment part, is rotatable about a longitudinal axis and on which the traction cable is arranged in such a manner that, when the first vehicle part and the second vehicle part are adjusted relative to each other, the traction cable is wound up with one portion onto the cable drum and is unwound with another portion from the cable drum. 49. The device as claimed in claim 48, wherein the cable drum has at least one fastening device for positive locking fastening of the traction cable to the cable drum. 50. The device as claimed in claim 48, wherein the cable drum has a first fastening device, into which a first portion of the traction cable can be placed in a positive locking manner, and a second fastening device, into which a second portion of the traction cable can be placed in a positive locking manner. | device for manually andor electromotively adjusting or securing a first vehicle part and a second vehicle part relative to each other a device for manually andor electromotively adjusting or securing a first vehicle part and a second vehicle part relative to each other is provided the device comprising an adjustment part which has a joint for pivotable arrangement on the first vehicle part wherein the adjustment part is to be arranged on the first vehicle part in such a manner that when the vehicle parts are adjusted relative to each other the adjustment part moves relative to the second vehicle part an output element which is to be arranged on the second vehicle part is operatively connected to the adjustment part and is drivable in order to move the adjustment part relative to the second vehicle part a shaft connected to the output element and a flexible force transmission element which is fastened at a first end and at a second end to the adjustment part 130 canceled 31 a device for manually andor electromotively adjusting or securing a first vehicle part and a second vehicle part relative to each other comprising an adjustment part which has a joint for pivotable arrangement on the first vehicle part wherein the adjustment part is to be arranged on the first vehicle part in such a manner that when the vehicle parts are adjusted relative to each other the adjustment part moves relative to the second vehicle part an output element which is to be arranged on the second vehicle part is operatively connected to the adjustment part and is drivable in order to move the adjustment part relative to the second vehicle part a shaft connected to the output element and a flexible force transmission element which is fastened at a first end and at a second end to the adjustment part and connects the output element to the adjustment part in such a manner that the output element rolls on the adjustment part during the rotational movement wherein the shaft is assigned a sensor device which is designed for sensory detection of an angular position with the shaft 32 the device as claimed in claim 31 wherein the shaft bears a spur gear which is coupled to a gear via a pinion transmission in such a manner that a rotational movement of the shaft is transmitted to the gear 33 the device as claimed in claim 32 wherein the shaft connects the output element and the spur gear to each other for conjoint rotation 34 the device as claimed in claim 32 wherein the sensor device has a sensor which is designed to detect an angular position of the gear 35 the device as claimed in claim 32 wherein the pinion transmission is designed as a stepdown transmission in such a manner that during adjustment of the adjustment part the gear rotates over an angle of less than 360 36 the device as claimed in claim 31 wherein the sensor device is arranged at an end of the shaft that faces away from the output element 37 the device as claimed in claim 31 further comprising an electromotive drive device for driving the output element wherein the drive device has a drive motor and a transmission coupling the drive motor to the output element 38 the device as claimed in claim 37 wherein the transmission has a switching device which has a coupling element assigned to a transmission element of the transmission and at least one switching element which is adjustable between a coupling position a braking position and a freewheeling position for acting on the coupling element such that by means of the switching device the transmission is switchable between a coupling state in which the drive motor is coupled to the output element a freewheeling state in which the coupling between the drive motor and the output element is interrupted in such a manner that the output element is movable independently of the drive motor and a braking state in which the output element is movable independently of the drive motor but is braked in the process 39 the device as claimed in claim 38 wherein the transmission element in the coupling position is held in place relative to a carrier on the at least one switching element is arranged by blocking contact of the at least one switching element against the coupling element in the braking position is movable in a braked manner relative to the carrier by braking contact of the at least one switching element against the coupling element and in the freewheeling position is freely movable relative to the carrier 40 the device as claimed in claim 38 wherein the switching device is designed in order to keep the at least one switching element in contact with the coupling element with a predefined maximum force in the coupling position and with a force which is reduced in relation to the maximum force in the braking position 41 the device as claimed in claim 38 wherein at least one of the switching device has an adjusting element which is connected to an actuator and is drivable via the actuator for adjusting the at least one switching element and the switching device has at least one prestressing element prestressing the at least one switching element in the direction of the freewheeling position 42 the device as claimed in claim 37 wherein the transmission is designed as a planetary gear transmission comprising a housing section a first planetary gear stage which has a first carrier element and at least one first planetary gear arranged on the first carrier element a second planetary gear stage which has a second carrier element and at least one second planetary gear arranged on the second carrier element a first ring gear part which is in toothing engagement with the at least one first planetary gear a second ring gear part which is in toothing engagement with the at least one second planetary gear and a drivable drive element wherein an adjustment force can be transmitted to the output element via the first planetary gear stage and the second planetary gear stage by driving of the drive element 43 the device as claimed in claim 42 wherein the first planetary gear stage has a first sun gear which is in engagement with the at least one first planetary gear and the second planetary gear stage has a second sun gear which is in engagement with the at least one second planetary gear and is different from the first sun gear wherein for transmitting an adjustment force from the drive element to the output element one of the sun gears can be secured relative to the housing section and the other of the sun gears is connected to the output element for transmitting the adjustment force 44 the device as claimed in claim 43 wherein the first sun gear the second sun gear and the output element are arranged on the shaft which is rotatable relative to the housing section 45 the device as claimed in claim 44 wherein at least one of the first sun gear and the output element are connected to the shaft for rotation therewith and the second sun gear is arranged rotatably on the shaft 46 the device as claimed in claim 43 wherein the coupling element is connected to the second sun gear which realizes the transmission element 47 the device as claimed in claim 46 wherein the second sun gear in the coupling position is held in place by blocking contact of the at least one switching element against the coupling element in the braking position is movable in a braked manner by braking contact of the at least one switching element against the coupling element and in the freewheeling position is freely movable 48 the device as claimed in claim 31 wherein the force transmission element is formed by a traction cable which is fastened at a first end and at a second end to the adjustment element wherein the output element is formed by a cable drum which is to be arranged on the second adjustment part is rotatable about a longitudinal axis and on which the traction cable is arranged in such a manner that when the first vehicle part and the second vehicle part are adjusted relative to each other the traction cable is wound up with one portion onto the cable drum and is unwound with another portion from the cable drum 49 the device as claimed in claim 48 wherein the cable drum has at least one fastening device for positive locking fastening of the traction cable to the cable drum 50 the device as claimed in claim 48 wherein the cable drum has a first fastening device into which a first portion of the traction cable can be placed in a positive locking manner and a second fastening device into which a second portion of the traction cable can be placed in a positive locking manner
15864625 | METHODS FOR MINIMIZING DELAYED EFFECTS OF EXPOSURE TO REDUCED OXYGEN PARTIAL PRESSURE VIA ADMINISTRATION OF SUPPLEMENTAL OXYGEN | Described herein are methods which involve minimizing or eliminating the occurrence of delayed negative effects that may arise from exposure to reduced oxygen partial pressure. An amount of supplemental oxygen, which substantially mimics a target oxygen partial pressure, is administered to an individual that is exposed to a reduced oxygen partial pressure environment, to compensate for the reduced oxygen partial pressure. The target partial pressure may be selected such that the individual experiences substantially no change in the oxygen partial pressure. Individuals receiving the supplemental oxygen may be healthy, have special sensitivities, or have a pre-existing neurological condition. | 1. A post-flight seizure prevention method comprising: providing a source of supplemental oxygen suitable for transport on an aircraft during a flight at altitude; administering the supplemental oxygen to a person during air transport on the aircraft to compensate for a reduced oxygen partial pressure existing in the aircraft during the flight; wherein the supplemental oxygen is administered in an amount such that the person experiences an oxygen partial pressure that substantially mimics a target oxygen partial pressure. 2. The post-flight seizure prevention method of claim 1, wherein the target oxygen partial pressure is the oxygen partial pressure of a departure city. 3. The post-flight seizure prevention method of claim 2, wherein the person is routinely accustomed to the oxygen partial pressure of the departure city. 4. The post-flight seizure prevention method of claim 1, wherein the target oxygen partial pressure is the oxygen partial pressure at sea level. 5. The post-flight seizure prevention method of claim 1, further comprising: adjusting the target oxygen partial pressure, automatically or manually, during the flight from an initial target oxygen partial pressure to an end target oxygen partial pressure. 6. The post-flight seizure prevention method of claim 5, wherein the oxygen partial pressure of a departure city is set as the initial target oxygen partial pressure and the oxygen partial pressure of an arrival city is set as the end target oxygen partial pressure. 7. The post-flight seizure prevention method of claim 1, further comprising: obtaining the source of supplemental oxygen from a designated location in a departure airport prior to departure, the source of supplemental oxygen being a portable device. 8. The post-flight seizure prevention method of claim 7, further comprising: returning the source of supplemental oxygen to a designated location in an arrival airport following landing. 9. The post-flight seizure prevention method of claim 1, wherein the supplemental oxygen is administered continuously such that the target oxygen partial pressure is substantially maintained during the flight. 10. The post-flight seizure prevention method of claim 1, wherein the supplemental oxygen is administered for at least a portion of the flight. 11. The post-flight seizure prevention method of claim 1, wherein the person receiving the supplemental oxygen has a pre-existing neurological condition or a special sensitivity. 12. The post-flight seizure prevention method of claim 11, wherein the pre-existing neurological condition is epilepsy. 13. A method for minimizing delayed effects of exposure to a reduced oxygen partial pressure comprising: providing a source of supplemental oxygen suitable for transport on an aircraft during a flight at altitude; administering the supplemental oxygen to a person during air transport on the aircraft to compensate for the reduced oxygen partial pressure existing in the aircraft during the flight; maintaining a target oxygen partial pressure for a period of time such that the person experiences substantially no change in the oxygen partial pressure, wherein the target oxygen partial pressure is an oxygen partial pressure to which the person is routinely accustomed or acclimatized. 14. A method for minimizing delayed effects of exposure to a reduced oxygen partial pressure comprising: providing a transportable source of supplemental oxygen; administering an amount of supplemental oxygen to a person exposed to the reduced oxygen partial pressure that substantially mimics a target oxygen partial pressure; maintaining the target oxygen partial pressure for a period of time such that the person experiences substantially no change in the oxygen partial pressure, wherein the target oxygen partial pressure is an oxygen partial pressure to which the person is routinely accustomed or acclimatized. | methods for minimizing delayed effects of exposure to reduced oxygen partial pressure via administration of supplemental oxygen described herein are methods which involve minimizing or eliminating the occurrence of delayed negative effects that may arise from exposure to reduced oxygen partial pressure an amount of supplemental oxygen which substantially mimics a target oxygen partial pressure is administered to an individual that is exposed to a reduced oxygen partial pressure environment to compensate for the reduced oxygen partial pressure the target partial pressure may be selected such that the individual experiences substantially no change in the oxygen partial pressure individuals receiving the supplemental oxygen may be healthy have special sensitivities or have a preexisting neurological condition 1 a postflight seizure prevention method comprising providing a source of supplemental oxygen suitable for transport on an aircraft during a flight at altitude administering the supplemental oxygen to a person during air transport on the aircraft to compensate for a reduced oxygen partial pressure existing in the aircraft during the flight wherein the supplemental oxygen is administered in an amount such that the person experiences an oxygen partial pressure that substantially mimics a target oxygen partial pressure 2 the postflight seizure prevention method of claim 1 wherein the target oxygen partial pressure is the oxygen partial pressure of a departure city 3 the postflight seizure prevention method of claim 2 wherein the person is routinely accustomed to the oxygen partial pressure of the departure city 4 the postflight seizure prevention method of claim 1 wherein the target oxygen partial pressure is the oxygen partial pressure at sea level 5 the postflight seizure prevention method of claim 1 further comprising adjusting the target oxygen partial pressure automatically or manually during the flight from an initial target oxygen partial pressure to an end target oxygen partial pressure 6 the postflight seizure prevention method of claim 5 wherein the oxygen partial pressure of a departure city is set as the initial target oxygen partial pressure and the oxygen partial pressure of an arrival city is set as the end target oxygen partial pressure 7 the postflight seizure prevention method of claim 1 further comprising obtaining the source of supplemental oxygen from a designated location in a departure airport prior to departure the source of supplemental oxygen being a portable device 8 the postflight seizure prevention method of claim 7 further comprising returning the source of supplemental oxygen to a designated location in an arrival airport following landing 9 the postflight seizure prevention method of claim 1 wherein the supplemental oxygen is administered continuously such that the target oxygen partial pressure is substantially maintained during the flight 10 the postflight seizure prevention method of claim 1 wherein the supplemental oxygen is administered for at least a portion of the flight 11 the postflight seizure prevention method of claim 1 wherein the person receiving the supplemental oxygen has a preexisting neurological condition or a special sensitivity 12 the postflight seizure prevention method of claim 11 wherein the preexisting neurological condition is epilepsy 13 a method for minimizing delayed effects of exposure to a reduced oxygen partial pressure comprising providing a source of supplemental oxygen suitable for transport on an aircraft during a flight at altitude administering the supplemental oxygen to a person during air transport on the aircraft to compensate for the reduced oxygen partial pressure existing in the aircraft during the flight maintaining a target oxygen partial pressure for a period of time such that the person experiences substantially no change in the oxygen partial pressure wherein the target oxygen partial pressure is an oxygen partial pressure to which the person is routinely accustomed or acclimatized 14 a method for minimizing delayed effects of exposure to a reduced oxygen partial pressure comprising providing a transportable source of supplemental oxygen administering an amount of supplemental oxygen to a person exposed to the reduced oxygen partial pressure that substantially mimics a target oxygen partial pressure maintaining the target oxygen partial pressure for a period of time such that the person experiences substantially no change in the oxygen partial pressure wherein the target oxygen partial pressure is an oxygen partial pressure to which the person is routinely accustomed or acclimatized
15756391 | SOLAR ARRAY MODULE SYSTEM WITH PASSIVE SWITCHING | A solar array module system for generating electric-power, preconfigured to prevent electric blockage of the module when a physical row of solar cells malfunctions. The module includes a matrix of X physical rows and Y columns of solar cells, electrically interconnected in a plain criss-cross matrix. The columns of the physical matrix are divided into a first side, numbering YL columns, and a second side, numbering Y-YL columns. The first side includes cells that are physically inverted relative to the cells of the second side. The negative side of the cell in the 1+nth physical row of column YL is electrically connected to the negative side of the cell in the X-nth physical row of column YL+1 (0≤n<X). The positive side of the cell in the Xth physical row of column YL is electrically connected to the positive side of the cell in the 1st physical row of column YL+1. | 1-14. (canceled) 15. A non-reconfigurable solar array module, pre-configured to prevent electric blockage of the module when at least one physical row of solar cells malfunctions, the solar array module comprising a matrix of X physical rows and Y columns of solar cells; wherein said columns are divided into a first side numbering YL columns and a second side numbering Y-YL columns; wherein YL columns on said first side comprise solar cells that are physically inverted relative to the solar cells on said second side; wherein the solar cells in each of said columns are connected in series; wherein solar cells in each of said physical rows on said first side are electrically connected in parallel; wherein solar cells in each of said physical rows on said second side are electrically connected in parallel; wherein the negative side of the solar cell in the 1+nth physical row of column YL is electrically connected to the negative side of the solar cell in the X-nth physical row of column YL+1, where n is an integer and 0<n<X; and wherein the positive side of the solar cell in the Xth physical row of column YL is electrically connected to the positive side of the solar cell in the 1st physical row of column YL+1. 16. The module of claim 15, further comprising a power converter connected to the positive side of physical row 1 on said second side, and the negative side of physical row X on said second side. 17. The module of claim 15, further comprising a power converter connected to the positive side of physical row X on said first side, and the negative side of physical row 1 on said first side. 18. The module of claim 17, wherein said power converter is selected from the group consisting of: a DC/DC power converter; a DC/DC transformer and a combination thereof. 19. The module of claim 18, wherein said power converter comprises a plurality of transistors for alternately connecting the opposite sides in a primary of a transformer to said matrix of solar cells, wherein the operational duty cycle of the transistors is constant and there is a dead time for preventing said fast transistors from conducting simultaneously between the switching time ON to OFF or OFF to ON of the transistor. 20. The module of claim 19, wherein said dead time is less than 8% of the duty cycle. 21. The module of claim 15, wherein at least one of said solar cells is further electrically connected in series to at least one additional said solar cell, to form a serial unit. 22. A non-reconfigurable solar array module, pre-configured to prevent electric blockage of the module when at least one physical row of solar cells malfunctions, the solar array module comprising a matrix of X physical rows and Y columns of solar cells, wherein said columns are divided into a first side numbering YL columns and a second side numbering Y-YL columns; wherein YL columns on said first side comprise solar cells that are physically inverted relative to said solar cells on said second side; wherein said physical rows of said second side are subdivided into an upper section numbering XT physical rows and a lower section numbering X-XT physical rows; wherein the solar cells in each of said columns on said first side are connected in series; wherein the solar cells in each physical row on said first side are electrically connected in parallel; wherein the solar cells in each of the columns in said upper section of said second side are connected in series; wherein the solar cells in each physical row of said upper section of said second side are electrically connected in parallel; wherein the solar cells in each column of said lower section of said second side are connected in series; wherein the solar cells in each physical row of said lower section of said second side are electrically connected in parallel; wherein the negative side of the solar cell in the 1+nth physical row of column YL is electrically connected to the negative side of the solar cell in the XT-nth physical row of column YL+1 where n is an integer and 0<n<XT; wherein the positive side of the cell in the 1st physical row of column YL is electrically connected to the positive side of the solar cell in the XTth physical row of column YL+1; wherein the negative side of the solar cell in the XT+1+nth physical row of column YL is electrically connected to the negative side of the solar cell in the X-nth physical row of column YL+1, where n is an integer and XT+1<n<X; and wherein the positive side of the solar cell in the Xth physical row of column YL is electrically connected to the positive side of the solar cell in the XT+1th physical row of column YL+1. 23. The module of claim 22, further comprising a power converter connected to the positive side of physical row XT+1 on said second side, and to the negative side of physical row XT on said second side. 24. The module of claim 22, further comprising a power converter connected to the positive side of physical row X on said first side, and the negative side of physical row 1 on said first side. 25. The module of claim 24, wherein said power converter is selected from the group consisting of: a DC/DC power converter; a DC/DC transformer and a combination thereof. 26. The module of claim 25, wherein said power converter comprises a plurality of transistors for alternately connecting the opposite sides in a primary of a transformer to said matrix of solar cells, wherein the operational duty cycle of the transistors is constant and there is a dead time for preventing said fast transistors from conducting simultaneously between the switching time ON to OFF or OFF to ON of the transistor. 27. The module of claim 26, wherein said dead time is less than 8% of the duty cycle. 28. The module of claim 22, wherein at least one of said solar cells is further electrically connected in series to at least one additional said solar cell, to form a serial unit. | solar array module system with passive switching a solar array module system for generating electricpower preconfigured to prevent electric blockage of the module when a physical row of solar cells malfunctions the module includes a matrix of x physical rows and y columns of solar cells electrically interconnected in a plain crisscross matrix the columns of the physical matrix are divided into a first side numbering yl columns and a second side numbering yyl columns the first side includes cells that are physically inverted relative to the cells of the second side the negative side of the cell in the 1nth physical row of column yl is electrically connected to the negative side of the cell in the xnth physical row of column yl1 0nx the positive side of the cell in the xth physical row of column yl is electrically connected to the positive side of the cell in the 1st physical row of column yl1 114 canceled 15 a nonreconfigurable solar array module preconfigured to prevent electric blockage of the module when at least one physical row of solar cells malfunctions the solar array module comprising a matrix of x physical rows and y columns of solar cells wherein said columns are divided into a first side numbering yl columns and a second side numbering yyl columns wherein yl columns on said first side comprise solar cells that are physically inverted relative to the solar cells on said second side wherein the solar cells in each of said columns are connected in series wherein solar cells in each of said physical rows on said first side are electrically connected in parallel wherein solar cells in each of said physical rows on said second side are electrically connected in parallel wherein the negative side of the solar cell in the 1nth physical row of column yl is electrically connected to the negative side of the solar cell in the xnth physical row of column yl1 where n is an integer and 0nx and wherein the positive side of the solar cell in the xth physical row of column yl is electrically connected to the positive side of the solar cell in the 1st physical row of column yl1 16 the module of claim 15 further comprising a power converter connected to the positive side of physical row 1 on said second side and the negative side of physical row x on said second side 17 the module of claim 15 further comprising a power converter connected to the positive side of physical row x on said first side and the negative side of physical row 1 on said first side 18 the module of claim 17 wherein said power converter is selected from the group consisting of a dcdc power converter a dcdc transformer and a combination thereof 19 the module of claim 18 wherein said power converter comprises a plurality of transistors for alternately connecting the opposite sides in a primary of a transformer to said matrix of solar cells wherein the operational duty cycle of the transistors is constant and there is a dead time for preventing said fast transistors from conducting simultaneously between the switching time on to off or off to on of the transistor 20 the module of claim 19 wherein said dead time is less than 8 of the duty cycle 21 the module of claim 15 wherein at least one of said solar cells is further electrically connected in series to at least one additional said solar cell to form a serial unit 22 a nonreconfigurable solar array module preconfigured to prevent electric blockage of the module when at least one physical row of solar cells malfunctions the solar array module comprising a matrix of x physical rows and y columns of solar cells wherein said columns are divided into a first side numbering yl columns and a second side numbering yyl columns wherein yl columns on said first side comprise solar cells that are physically inverted relative to said solar cells on said second side wherein said physical rows of said second side are subdivided into an upper section numbering xt physical rows and a lower section numbering xxt physical rows wherein the solar cells in each of said columns on said first side are connected in series wherein the solar cells in each physical row on said first side are electrically connected in parallel wherein the solar cells in each of the columns in said upper section of said second side are connected in series wherein the solar cells in each physical row of said upper section of said second side are electrically connected in parallel wherein the solar cells in each column of said lower section of said second side are connected in series wherein the solar cells in each physical row of said lower section of said second side are electrically connected in parallel wherein the negative side of the solar cell in the 1nth physical row of column yl is electrically connected to the negative side of the solar cell in the xtnth physical row of column yl1 where n is an integer and 0nxt wherein the positive side of the cell in the 1st physical row of column yl is electrically connected to the positive side of the solar cell in the xtth physical row of column yl1 wherein the negative side of the solar cell in the xt1nth physical row of column yl is electrically connected to the negative side of the solar cell in the xnth physical row of column yl1 where n is an integer and xt1nx and wherein the positive side of the solar cell in the xth physical row of column yl is electrically connected to the positive side of the solar cell in the xt1th physical row of column yl1 23 the module of claim 22 further comprising a power converter connected to the positive side of physical row xt1 on said second side and to the negative side of physical row xt on said second side 24 the module of claim 22 further comprising a power converter connected to the positive side of physical row x on said first side and the negative side of physical row 1 on said first side 25 the module of claim 24 wherein said power converter is selected from the group consisting of a dcdc power converter a dcdc transformer and a combination thereof 26 the module of claim 25 wherein said power converter comprises a plurality of transistors for alternately connecting the opposite sides in a primary of a transformer to said matrix of solar cells wherein the operational duty cycle of the transistors is constant and there is a dead time for preventing said fast transistors from conducting simultaneously between the switching time on to off or off to on of the transistor 27 the module of claim 26 wherein said dead time is less than 8 of the duty cycle 28 the module of claim 22 wherein at least one of said solar cells is further electrically connected in series to at least one additional said solar cell to form a serial unit
15860712 | VISUALIZATION SYSTEM AND VISUALIZATION METHOD | A visualization device is communicable with one or a plurality of host servers for hosting a virtual system, and includes an information acquisition unit for collecting configuration information on the virtual system and the host server, a storage unit for storing the configuration information therein, and a drawing unit for expressing a virtual machine and a virtual network configuring the virtual system with different axes based on the configuration information stored in the storage unit, expressing a connection relationship between a virtual machine and a virtual network by linking the lines extending from the respective axes, and grouping virtual machines in units of server on which the virtual machines operate thereby to generate drawing information for expressing the configuration of the virtual system and the host server. | 1. A visualization system, comprising; a first server in which a first virtual machine is deployed; a second server in which a second virtual machine is deployed; a virtual network which communicate with the first virtual machine and the second virtual machine; and a visualization apparatus, comprising: a memory storing instructions; and a processor configured to execute program instructions to: visualizing the virtual network in a line; visualizing the first virtual machine and the second virtual machine in objects; wherein the object of the first virtual machine is draw in a frame which visualizes the first server; wherein the object of the second virtual machine is draw in a frame which visualizes the second server; wherein the processor visualizes that the first virtual machine and the second virtual machine can communicate each other, in a line which connects the first virtual machine and the virtual network and the second virtual machine and the virtual network. 2. A visualization method, comprising; visualizing a first server in which a first virtual machine is deployed; visualizing a second server in which a second virtual machine is deployed; visualizing a virtual network which communicate with the first virtual machine and the second virtual machine; and wherein the virtual network is visualized in a line, wherein the first virtual machine is visualized in an object and draw in a frame which the first server is visualized in; wherein the second machine is visualized in an object and draw in a frame which the second server is visualized in; wherein a line which connects the first virtual machine and the virtual network, and a line which connects the second virtual machine and the virtual network, are draw when the first virtual machine and the second virtual machine can communicate each other. | visualization system and visualization method a visualization device is communicable with one or a plurality of host servers for hosting a virtual system and includes an information acquisition unit for collecting configuration information on the virtual system and the host server a storage unit for storing the configuration information therein and a drawing unit for expressing a virtual machine and a virtual network configuring the virtual system with different axes based on the configuration information stored in the storage unit expressing a connection relationship between a virtual machine and a virtual network by linking the lines extending from the respective axes and grouping virtual machines in units of server on which the virtual machines operate thereby to generate drawing information for expressing the configuration of the virtual system and the host server 1 a visualization system comprising a first server in which a first virtual machine is deployed a second server in which a second virtual machine is deployed a virtual network which communicate with the first virtual machine and the second virtual machine and a visualization apparatus comprising a memory storing instructions and a processor configured to execute program instructions to visualizing the virtual network in a line visualizing the first virtual machine and the second virtual machine in objects wherein the object of the first virtual machine is draw in a frame which visualizes the first server wherein the object of the second virtual machine is draw in a frame which visualizes the second server wherein the processor visualizes that the first virtual machine and the second virtual machine can communicate each other in a line which connects the first virtual machine and the virtual network and the second virtual machine and the virtual network 2 a visualization method comprising visualizing a first server in which a first virtual machine is deployed visualizing a second server in which a second virtual machine is deployed visualizing a virtual network which communicate with the first virtual machine and the second virtual machine and wherein the virtual network is visualized in a line wherein the first virtual machine is visualized in an object and draw in a frame which the first server is visualized in wherein the second machine is visualized in an object and draw in a frame which the second server is visualized in wherein a line which connects the first virtual machine and the virtual network and a line which connects the second virtual machine and the virtual network are draw when the first virtual machine and the second virtual machine can communicate each other
15743058 | ROTATION RATE SENSOR WITH MULTIPLE EVALUATION DURING OPERATION AT SEVERAL FREQUENCIES | A rotation rate sensor includes first, second, third and fourth structures that are each movable relative to a substrate, a drive device configured to deflect each of the first, second, third, and fourth structures essentially parallel to a drive direction and out of respective resting positions of the first, second, third, and fourth structures, such that, at a first frequency, the first and fourth structures are excitable to an oscillation that is essentially in-phase relative to each other and essentially in phase-opposition relative to the second and third structures, and, at a second frequency, the first and second structures are excitable to an oscillation that is essentially in-phase relative to each other and essentially in phase-opposition relative to the third and fourth structures. | 1-10. (canceled) 11. A rotation rate sensor comprising: a substrate; a first structure that is movable relative to the substrate; a second structure that is movable relative to the substrate and to the first structure; a third structure that is movable relative to the substrate and to the first and second structures; a fourth structure that is movable relative to the substrate and to the first, second, and third structures; and a drive device configured to deflect each of the first, second, third, and fourth structures essentially parallel to a drive direction and out of respective resting positions of the first, second, third, and fourth structures, such that: at a first frequency, the first and fourth structures are excitable to an oscillation that is essentially in-phase relative to each other and essentially in phase-opposition relative to the second and third structures; and at a second frequency, the first and second structures are excitable to an oscillation that is essentially in-phase relative to each other and essentially in phase-opposition relative to the third and fourth structures. 12. The rotation rate sensor of claim 11, further comprising: a first detection unit configured to detect a first force action on the first structure along a direction that is essentially parallel to a first axis essentially perpendicular to a main extension plane of the substrate; a second detection unit configured to detect a second force action on the second structure along a direction that is essentially parallel to the first axis; a third detection unit configured to detect a third force action on the third structure along a direction that is essentially parallel to the first axis; and a fourth detection unit configured to detect a fourth force action on the fourth structure along a direction that is essentially parallel to the first axis, wherein the first, second, third, and fourth force actions are effectuated by a rotation rate of the rotation rate sensor about an axis that is essentially parallel to a second axis essentially parallel to the main extension plane and essentially perpendicular to the drive direction. 13. The rotation rate sensor of claim 12, wherein: the first detection unit includes at least one essentially plate-shaped first electrode that extends essentially parallel to the main extension plane, that is situated at least partially between the substrate and the first structure, and via which the first force action on the first structure is detectable; the second detection unit includes at least one essentially plate-shaped second electrode that extends essentially parallel to the main extension plane, that is situated at least partially between the substrate and the second structure, and via which the second force action on the second structure is detectable; the third detection unit includes at least one essentially plate-shaped third electrode that extends essentially parallel to the main extension plane, that is situated at least partially between the substrate and the third structure, and via which the third force action on the third structure is detectable; and the fourth detection unit includes at least one essentially plate-shaped fourth electrode that extends essentially parallel to the main extension plane, that is situated at least partially between the substrate and the fourth structure, and via which the fourth force action on the fourth structure is detectable. 14. The rotation rate sensor of claim 11, further comprises: a first detection unit configured to detect a first force action on the first structure along a direction that is essentially parallel to a first axis essentially parallel to a main extension plane of the substrate and essentially perpendicular to the drive direction; a second detection unit configured to detect a second force action on the second structure along a direction essentially parallel to the first axis; a third detection unit configured to detect a third force action on the third structure along a direction essentially parallel to the first axis; and a fourth detection unit configured to detect a fourth force action on the fourth structure along a direction essentially parallel to the first axis, wherein the first, second, third, and fourth force actions are effectuated by a rotation rate of the rotation rate sensor about an axis that is essentially parallel to a second axis essentially perpendicular to the main extension plane. 15. The rotation rate sensor of claim 14, wherein: the first detection unit includes at least one essentially plate-shaped first electrode that extends essentially perpendicularly to the main extension plane, that is situated at least partially in at least one recess of the first structure, and via which the first force action on the first structure is detectable; the second detection unit includes at least one essentially plate-shaped second electrode that extends essentially perpendicularly to the main extension plane, that is situated at least partially in at least one recess of the second structure, and via which the further second force action on the second structure is detectable; the third detection unit includes at least one essentially plate-shaped third electrode that extends essentially perpendicularly to the main extension plane, that is situated at least partially in at least one recess of the third structure, and via which the third force action on the third structure is detectable; and the fourth detection unit includes at least one essentially plate-shaped fourth electrode that extends essentially perpendicularly to the main extension plane, that is situated at least partially in at least one recess of the fourth structure, and via which the fourth force action on the fourth structure is detectable. 16. The rotation rate sensor of claim 11, further comprising: a first coupling that couples the first structure to the second structure in such a way that the first structure and the second structure can be put into respective oscillations that are essentially in-phase relative to each other and into respective oscillations that are essentially in phase-opposition relative to each other; a second coupling that couples the first structure to the third structure in such a way that the first structure and the third structure can be put into respective oscillations that are essentially in phase-opposition relative to each other; a third coupling that couples the second structure to the fourth structure in such a way that the second structure and the fourth structure can be put into respective oscillations that are essentially in phase-opposition relative to each other; a fourth coupling that couples the third structure to the fourth structure in such a way that the third structure and the fourth structure can be put into respective oscillations that are essentially in-phase relative to each other and into respective oscillations that are essentially in phase-opposition relative to each other. 17. A method for operating a rotation rate sensor, the method comprising: deflecting, using a drive signal and at a first frequency, each of a first structure, a second structure, a third structure, and a fourth structure of the sensor essentially parallel to a drive direction such that the first and fourth structures are excited to an oscillation that is essentially in-phase relative to each other and essentially in phase-opposition relative to the second and third structures; and deflecting, using a drive signal and at a second frequency, each of a first structure, a second structure, a third structure, and a fourth structure of the sensor essentially parallel to the drive direction such that the first and second structures are excited to an oscillation that is essentially in-phase relative to each other and essentially in phase-opposition relative to the third and fourth structures. 18. The method of claim 17, further comprising: with a first detection unit, detecting a first force action on the first structure along a direction that is essentially parallel to a first axis essentially perpendicular to a main extension plane of a substrate relative to which the first, second, third, and fourth structures move; with a second detection unit, detecting a second force action on the second structure along a direction that is essentially parallel to the first axis; with a third detection unit detecting a third force action on the third structure along a direction that is essentially parallel to the first axis; and with a fourth detection unit detecting a fourth force action on the fourth structure along a direction that is essentially parallel to the first axis, wherein the first, second, third, and fourth force actions are effectuated by a rotation rate of the rotation rate sensor about an axis that is essentially parallel to a second axis essentially parallel to the main extension plane and essentially perpendicular to the drive direction. 19. The method of claim 17, further comprising: with a first detection unit, detecting a first force action on the first structure along a direction that is essentially parallel to a first axis essentially perpendicular to the drive direction and essentially parallel to a main extension plane of a substrate relative to which the first, second, third, and fourth structures move; with a second detection unit, detecting a second force action on the second structure along a direction essentially parallel to the first axis; with a third detection unit, detecting a third force action on the third structure along a direction essentially parallel to the first axis; and with a fourth detection unit, detecting a fourth force action on the fourth structure along a direction essentially parallel to the first axis, wherein the first, second, third, and fourth force actions are effectuated by a rotation rate of the rotation rate sensor about an axis that is essentially parallel to a second axis essentially perpendicular to the main extension plane. 20. The method of claim 17, further comprising processing at least one detection signal with synchronous demodulation using the first frequency and the second frequency. 21. The method of claim 20, further comprising ascertaining from the at least one processed detection signal a first rotation rate assignable to the first frequency and a second rotation rate assignable to the second frequency. | rotation rate sensor with multiple evaluation during operation at several frequencies a rotation rate sensor includes first second third and fourth structures that are each movable relative to a substrate a drive device configured to deflect each of the first second third and fourth structures essentially parallel to a drive direction and out of respective resting positions of the first second third and fourth structures such that at a first frequency the first and fourth structures are excitable to an oscillation that is essentially inphase relative to each other and essentially in phaseopposition relative to the second and third structures and at a second frequency the first and second structures are excitable to an oscillation that is essentially inphase relative to each other and essentially in phaseopposition relative to the third and fourth structures 110 canceled 11 a rotation rate sensor comprising a substrate a first structure that is movable relative to the substrate a second structure that is movable relative to the substrate and to the first structure a third structure that is movable relative to the substrate and to the first and second structures a fourth structure that is movable relative to the substrate and to the first second and third structures and a drive device configured to deflect each of the first second third and fourth structures essentially parallel to a drive direction and out of respective resting positions of the first second third and fourth structures such that at a first frequency the first and fourth structures are excitable to an oscillation that is essentially inphase relative to each other and essentially in phaseopposition relative to the second and third structures and at a second frequency the first and second structures are excitable to an oscillation that is essentially inphase relative to each other and essentially in phaseopposition relative to the third and fourth structures 12 the rotation rate sensor of claim 11 further comprising a first detection unit configured to detect a first force action on the first structure along a direction that is essentially parallel to a first axis essentially perpendicular to a main extension plane of the substrate a second detection unit configured to detect a second force action on the second structure along a direction that is essentially parallel to the first axis a third detection unit configured to detect a third force action on the third structure along a direction that is essentially parallel to the first axis and a fourth detection unit configured to detect a fourth force action on the fourth structure along a direction that is essentially parallel to the first axis wherein the first second third and fourth force actions are effectuated by a rotation rate of the rotation rate sensor about an axis that is essentially parallel to a second axis essentially parallel to the main extension plane and essentially perpendicular to the drive direction 13 the rotation rate sensor of claim 12 wherein the first detection unit includes at least one essentially plateshaped first electrode that extends essentially parallel to the main extension plane that is situated at least partially between the substrate and the first structure and via which the first force action on the first structure is detectable the second detection unit includes at least one essentially plateshaped second electrode that extends essentially parallel to the main extension plane that is situated at least partially between the substrate and the second structure and via which the second force action on the second structure is detectable the third detection unit includes at least one essentially plateshaped third electrode that extends essentially parallel to the main extension plane that is situated at least partially between the substrate and the third structure and via which the third force action on the third structure is detectable and the fourth detection unit includes at least one essentially plateshaped fourth electrode that extends essentially parallel to the main extension plane that is situated at least partially between the substrate and the fourth structure and via which the fourth force action on the fourth structure is detectable 14 the rotation rate sensor of claim 11 further comprises a first detection unit configured to detect a first force action on the first structure along a direction that is essentially parallel to a first axis essentially parallel to a main extension plane of the substrate and essentially perpendicular to the drive direction a second detection unit configured to detect a second force action on the second structure along a direction essentially parallel to the first axis a third detection unit configured to detect a third force action on the third structure along a direction essentially parallel to the first axis and a fourth detection unit configured to detect a fourth force action on the fourth structure along a direction essentially parallel to the first axis wherein the first second third and fourth force actions are effectuated by a rotation rate of the rotation rate sensor about an axis that is essentially parallel to a second axis essentially perpendicular to the main extension plane 15 the rotation rate sensor of claim 14 wherein the first detection unit includes at least one essentially plateshaped first electrode that extends essentially perpendicularly to the main extension plane that is situated at least partially in at least one recess of the first structure and via which the first force action on the first structure is detectable the second detection unit includes at least one essentially plateshaped second electrode that extends essentially perpendicularly to the main extension plane that is situated at least partially in at least one recess of the second structure and via which the further second force action on the second structure is detectable the third detection unit includes at least one essentially plateshaped third electrode that extends essentially perpendicularly to the main extension plane that is situated at least partially in at least one recess of the third structure and via which the third force action on the third structure is detectable and the fourth detection unit includes at least one essentially plateshaped fourth electrode that extends essentially perpendicularly to the main extension plane that is situated at least partially in at least one recess of the fourth structure and via which the fourth force action on the fourth structure is detectable 16 the rotation rate sensor of claim 11 further comprising a first coupling that couples the first structure to the second structure in such a way that the first structure and the second structure can be put into respective oscillations that are essentially inphase relative to each other and into respective oscillations that are essentially in phaseopposition relative to each other a second coupling that couples the first structure to the third structure in such a way that the first structure and the third structure can be put into respective oscillations that are essentially in phaseopposition relative to each other a third coupling that couples the second structure to the fourth structure in such a way that the second structure and the fourth structure can be put into respective oscillations that are essentially in phaseopposition relative to each other a fourth coupling that couples the third structure to the fourth structure in such a way that the third structure and the fourth structure can be put into respective oscillations that are essentially inphase relative to each other and into respective oscillations that are essentially in phaseopposition relative to each other 17 a method for operating a rotation rate sensor the method comprising deflecting using a drive signal and at a first frequency each of a first structure a second structure a third structure and a fourth structure of the sensor essentially parallel to a drive direction such that the first and fourth structures are excited to an oscillation that is essentially inphase relative to each other and essentially in phaseopposition relative to the second and third structures and deflecting using a drive signal and at a second frequency each of a first structure a second structure a third structure and a fourth structure of the sensor essentially parallel to the drive direction such that the first and second structures are excited to an oscillation that is essentially inphase relative to each other and essentially in phaseopposition relative to the third and fourth structures 18 the method of claim 17 further comprising with a first detection unit detecting a first force action on the first structure along a direction that is essentially parallel to a first axis essentially perpendicular to a main extension plane of a substrate relative to which the first second third and fourth structures move with a second detection unit detecting a second force action on the second structure along a direction that is essentially parallel to the first axis with a third detection unit detecting a third force action on the third structure along a direction that is essentially parallel to the first axis and with a fourth detection unit detecting a fourth force action on the fourth structure along a direction that is essentially parallel to the first axis wherein the first second third and fourth force actions are effectuated by a rotation rate of the rotation rate sensor about an axis that is essentially parallel to a second axis essentially parallel to the main extension plane and essentially perpendicular to the drive direction 19 the method of claim 17 further comprising with a first detection unit detecting a first force action on the first structure along a direction that is essentially parallel to a first axis essentially perpendicular to the drive direction and essentially parallel to a main extension plane of a substrate relative to which the first second third and fourth structures move with a second detection unit detecting a second force action on the second structure along a direction essentially parallel to the first axis with a third detection unit detecting a third force action on the third structure along a direction essentially parallel to the first axis and with a fourth detection unit detecting a fourth force action on the fourth structure along a direction essentially parallel to the first axis wherein the first second third and fourth force actions are effectuated by a rotation rate of the rotation rate sensor about an axis that is essentially parallel to a second axis essentially perpendicular to the main extension plane 20 the method of claim 17 further comprising processing at least one detection signal with synchronous demodulation using the first frequency and the second frequency 21 the method of claim 20 further comprising ascertaining from the at least one processed detection signal a first rotation rate assignable to the first frequency and a second rotation rate assignable to the second frequency
15757467 | SYSTEMS AND METHODS FOR APPLYING REDUCED NEGATIVE PRESSURE THERAPY | Embodiments of a negative pressure wound therapy systems and methods for operating the systems are disclosed. In some embodiments, a system includes a pump assembly, canister, and a wound dressing configured to be positioned over a wound. The pump assembly, canister, and the wound dressing can be fluidically connected to facilitate delivery of negative pressure to a wound. The system can be configured to efficiently deliver negative pressure in continuous and intermittent modes. The system can also be configured to gradually ramp up and down to set pressure values. The system can also be configured to detect and indicate presence of certain conditions, such as low pressure, high pressure, leak, canister full, and the like. Detection and indication of the presence of at least some of these conditions can be enabled and disabled. | 1. An apparatus for applying negative pressure therapy to a wound, comprising: a source of negative pressure configured to be in fluidic communication with a wound dressing covering the wound, the source of negative pressure configured to aspirate fluid from the wound via a fluid flow path; a pressure sensor configured to measure pressure in the fluid flow path; a controller configured to operate the source of negative pressure to achieve a pressure setting under the wound dressing, the controller further configured to: determine a pressure difference between current pressure in the fluid flow path measured by the pressure sensor and the pressure setting, wherein the pressure setting is more positive than the current pressure in the fluid flow path; and based on the pressure difference and a compression setting, operate the source of negative pressure to attain the pressure setting in the fluid low path by turning off the source of negative pressure for a duration of time, the duration of time based on the compression setting, wherein the compression setting is selected from a plurality of settings comprising a low compression setting, a medium compression setting, and a high compression setting. 2. The apparatus of claim 1, wherein the controller is further configured to: determine an intermediate pressure setting that is more positive than the current pressure and more negative than the pressure setting; and operate the source of negative pressure by turning off the source of negative pressure to attain the intermediate setting in the fluid flow path. 3. The apparatus of claim 2, wherein the controller is further configured to: determine a pressure increment based on the compression setting; and set the intermediate pressure setting to a sum of the current pressure and the pressure increment. 4. The apparatus of claim 3, wherein the controller is further configured to, in response to determining that intermediate pressure setting has been achieved in the fluid flow path, update the intermediate pressure setting to be equal to a sum of a previous intermediate pressure setting and the pressure increment. 5. The apparatus of claim 3, wherein the controller is further configured to, in response to determining that the intermediate pressure setting has been achieved in the fluid flow path, redetermine the pressure increment and update the intermediate pressure setting to be equal to a sum of a previous intermediate pressure setting and the updated pressure increment. 6. (canceled) 7. The apparatus of claim 1, wherein the compression setting is configured to be selected by a user. 8. A method of operating a negative pressure apparatus, the method comprising: measuring pressure in a fluid flow path comprising a source of negative pressure configured to be in fluidic communication with a wound dressing covering a wound; determining a pressure difference between current pressure in the fluid flow path and a pressure setting, wherein the pressure setting is more positive than the current pressure under the wound dressing; and based on the pressure difference and a compression setting, operating the source of negative pressure to attain the pressure setting in the fluid flow path by turning off the source of negative pressure for a duration of time, the duration of time based on the compression setting, wherein the compression setting is selected from a plurality of settings comprising a low compression setting, a medium compression setting, and a high compression setting, and wherein the method is performed by a controller. 9. The method off claim 8, further comprising, by the controller: determining an intermediate pressure setting that is more positive than the current pressure and more negative than the pressure setting; and turning off the source of negative pressure to attain the intermediate pressure setting in the fluid flow path. 10. The method of claim 9, further comprising, by the controller: determining a pressure increment based on the compression setting; and setting the intermediate pressure setting to a sum of the current pressure and the pressure increment. 11. The method of claim 10, further comprising, by the controller, in response to determining that the intermediate pressure setting has been achieved in the fluid flow path, updating the intermediate pressure setting to be equal to a sum of a previous intermediate pressure setting and the pressure increment. 12. The method of claim 10, further comprising, by the controller, in response to determining that the intermediate pressure setting has been achieved in the fluid flow path, redetermining the pressure increment and updating the intermediate pressure setting to be equal to a sum of a previous intermediate pressure setting and the updated pressure increment. 13. (canceled) 14. The method of claim 8, wherein the compression setting is configured to be selected by a user. 15. The method of claim 14 further comprising, by the controller, causing a touch screen display to display a menu configured to permit the user to select the compression setting. 16. The method of claim 8, further comprising attaining the pressure setting in the fluid flow path by turning off the source of negative pressure for the duration of time during transition from a first negative pressure setting to a second negative pressure setting more positive than the first negative pressure setting. 17. The method of claim 10, wherein determining the pressure increment comprises selecting the pressure increment associated with the compression setting, and wherein a pressure increment associated with the low compression setting is smaller than a pressure increment associated with the medium compression setting, and wherein the pressure increment associated with the medium compression setting is smaller than a pressure increment associated with the high compression setting. 18. The apparatus of claim 1, wherein the controller is further configured to attain the pressure setting in the fluid flow path by turning off the source of negative pressure for the duration of time during transition from a first negative pressure setting to a second negative pressure setting more positive than the first negative pressure setting. 19. The apparatus of claim 3, wherein the controller is configured to select the pressure increment associated with the compression setting, and wherein a pressure increment associated with the low compression setting is smaller than a pressure increment associated with the medium compression setting, and wherein the pressure increment associated with the medium compression setting is smaller than a pressure increment associated with the high compression setting. 20. The apparatus of claim 7 further comprising a touch screen display, and wherein the controller is further configured to cause the touch screen display to display a menu configured to permit the user to select the compression setting. | systems and methods for applying reduced negative pressure therapy embodiments of a negative pressure wound therapy systems and methods for operating the systems are disclosed in some embodiments a system includes a pump assembly canister and a wound dressing configured to be positioned over a wound the pump assembly canister and the wound dressing can be fluidically connected to facilitate delivery of negative pressure to a wound the system can be configured to efficiently deliver negative pressure in continuous and intermittent modes the system can also be configured to gradually ramp up and down to set pressure values the system can also be configured to detect and indicate presence of certain conditions such as low pressure high pressure leak canister full and the like detection and indication of the presence of at least some of these conditions can be enabled and disabled 1 an apparatus for applying negative pressure therapy to a wound comprising a source of negative pressure configured to be in fluidic communication with a wound dressing covering the wound the source of negative pressure configured to aspirate fluid from the wound via a fluid flow path a pressure sensor configured to measure pressure in the fluid flow path a controller configured to operate the source of negative pressure to achieve a pressure setting under the wound dressing the controller further configured to determine a pressure difference between current pressure in the fluid flow path measured by the pressure sensor and the pressure setting wherein the pressure setting is more positive than the current pressure in the fluid flow path and based on the pressure difference and a compression setting operate the source of negative pressure to attain the pressure setting in the fluid low path by turning off the source of negative pressure for a duration of time the duration of time based on the compression setting wherein the compression setting is selected from a plurality of settings comprising a low compression setting a medium compression setting and a high compression setting 2 the apparatus of claim 1 wherein the controller is further configured to determine an intermediate pressure setting that is more positive than the current pressure and more negative than the pressure setting and operate the source of negative pressure by turning off the source of negative pressure to attain the intermediate setting in the fluid flow path 3 the apparatus of claim 2 wherein the controller is further configured to determine a pressure increment based on the compression setting and set the intermediate pressure setting to a sum of the current pressure and the pressure increment 4 the apparatus of claim 3 wherein the controller is further configured to in response to determining that intermediate pressure setting has been achieved in the fluid flow path update the intermediate pressure setting to be equal to a sum of a previous intermediate pressure setting and the pressure increment 5 the apparatus of claim 3 wherein the controller is further configured to in response to determining that the intermediate pressure setting has been achieved in the fluid flow path redetermine the pressure increment and update the intermediate pressure setting to be equal to a sum of a previous intermediate pressure setting and the updated pressure increment 6 canceled 7 the apparatus of claim 1 wherein the compression setting is configured to be selected by a user 8 a method of operating a negative pressure apparatus the method comprising measuring pressure in a fluid flow path comprising a source of negative pressure configured to be in fluidic communication with a wound dressing covering a wound determining a pressure difference between current pressure in the fluid flow path and a pressure setting wherein the pressure setting is more positive than the current pressure under the wound dressing and based on the pressure difference and a compression setting operating the source of negative pressure to attain the pressure setting in the fluid flow path by turning off the source of negative pressure for a duration of time the duration of time based on the compression setting wherein the compression setting is selected from a plurality of settings comprising a low compression setting a medium compression setting and a high compression setting and wherein the method is performed by a controller 9 the method off claim 8 further comprising by the controller determining an intermediate pressure setting that is more positive than the current pressure and more negative than the pressure setting and turning off the source of negative pressure to attain the intermediate pressure setting in the fluid flow path 10 the method of claim 9 further comprising by the controller determining a pressure increment based on the compression setting and setting the intermediate pressure setting to a sum of the current pressure and the pressure increment 11 the method of claim 10 further comprising by the controller in response to determining that the intermediate pressure setting has been achieved in the fluid flow path updating the intermediate pressure setting to be equal to a sum of a previous intermediate pressure setting and the pressure increment 12 the method of claim 10 further comprising by the controller in response to determining that the intermediate pressure setting has been achieved in the fluid flow path redetermining the pressure increment and updating the intermediate pressure setting to be equal to a sum of a previous intermediate pressure setting and the updated pressure increment 13 canceled 14 the method of claim 8 wherein the compression setting is configured to be selected by a user 15 the method of claim 14 further comprising by the controller causing a touch screen display to display a menu configured to permit the user to select the compression setting 16 the method of claim 8 further comprising attaining the pressure setting in the fluid flow path by turning off the source of negative pressure for the duration of time during transition from a first negative pressure setting to a second negative pressure setting more positive than the first negative pressure setting 17 the method of claim 10 wherein determining the pressure increment comprises selecting the pressure increment associated with the compression setting and wherein a pressure increment associated with the low compression setting is smaller than a pressure increment associated with the medium compression setting and wherein the pressure increment associated with the medium compression setting is smaller than a pressure increment associated with the high compression setting 18 the apparatus of claim 1 wherein the controller is further configured to attain the pressure setting in the fluid flow path by turning off the source of negative pressure for the duration of time during transition from a first negative pressure setting to a second negative pressure setting more positive than the first negative pressure setting 19 the apparatus of claim 3 wherein the controller is configured to select the pressure increment associated with the compression setting and wherein a pressure increment associated with the low compression setting is smaller than a pressure increment associated with the medium compression setting and wherein the pressure increment associated with the medium compression setting is smaller than a pressure increment associated with the high compression setting 20 the apparatus of claim 7 further comprising a touch screen display and wherein the controller is further configured to cause the touch screen display to display a menu configured to permit the user to select the compression setting
15909063 | DISPLAY DEVICE HAVING SHARED COLUMN LINES | A display device having at least a plurality of pixel circuits, connected to signal lines to which data signals in accordance with luminance information are supplied, arranged in a matrix, wherein pixel circuits of odd number columns and even number columns adjacent sandwiching an axis in a column direction parallel to an arrangement direction of the signal lines have a mirror type circuit arrangement symmetric about the axis of the column direction, and there are lines different from the signal lines between signal lines of adjacent pixel circuits. | 1. A display device comprising: a plurality of pixel circuits arranged in a matrix, the matrix including columns of the pixel circuits extending along a column direction, and the columns of the pixel circuits including a first pair of columns and a second pair of columns, a plurality of signal lines extending along the column direction and configured to supply data signals; a plurality of first control lines extending along a row direction perpendicular to the column direction and configured to supply scan signals; a plurality of precharge potential lines extending along the column direction; and a plurality of power supply potential lines extending along the column direction, wherein one of the power supply potential lines is shared by pixel circuits in the first pair of columns, one of the precharge potential lines is shared by pixel circuits in the second pair of columns, the one of the power supply potential lines is located between the first pair of columns, but none of the precharge potential lines are located between the first pair of columns, and the one of the precharge potential lines is located between the second pair of columns, but none of the power supply potential lines are located between the second pair of columns. 2. A display device as set forth in claim 1, wherein transistors of a first pixel circuit in one of the first pair of columns and transistors of a second pixel circuit in the other of the first pair of columns are arranged in a symmetrical manner with respect to an axis along the column direction. 3. A display device as set forth in to claim 2, wherein transistors of a third pixel circuit in one of the second pair of columns and transistors of a fourth pixel circuit in the other of the second pair of columns are arranged in a symmetrical manner with respect to an axis along the column direction. 4. A display device as set forth in claim 1, wherein at least one of the pixel circuits comprises: a sampling transistor configured to sample one of the data signals; a capacitor configured to store a voltage based on the sampled data signal; a light emitting element configured to emit light in accordance with the voltage stored in the capacitor; a driving transistor configured to supply current to the light emitting element; a potential supply transistor configured to supply a precharge potential voltage to a node of the capacitor. 5. A display device as set forth in claim 4, wherein a first current electrode of the potential supply transistor is connected directly to the capacitor. 6. A display device as set forth in claim 4, further comprising: a plurality of second control lines, wherein a gate electrode of the sampling transistor is connected to one of the first control lines, and a gate electrode of the potential supply transistor is connected to one of the second control lines. 7. A display device as set forth in claim 4, wherein the second control lines extend along the row direction. 8. A display device as set forth in claim 4, wherein said at least one of the plurality of pixel circuits further comprises: a first switch transistor connected between the driving transistor and the light emitting element, wherein one of the source and drain electrodes of the first switch transistor is connected to one of the source and drain electrodes of the driving transistor through a first node, and an other one of the source and drain electrodes of the first switch transistor is connected to the light emitting element; a second switch transistor connected between one end of the capacitor and the first node, wherein one of the source and drain electrodes of the second switch transistor is connected to the capacitor and an other one of the source and drain electrodes of the second switch transistor is connected to the first node. 9. A display device as set forth in claim 4, wherein at least the driving transistor is configured as a p-channel TFT. 10. A display device as set forth in claim 8, wherein the sampling transistor, the driving transistor, the potential supply transistor, the first switch transistor and the second switch transistor are configured as p-channel TFTs. 11. A display device as set forth in claim 1, further comprising: control circuitry configured to perform an offset cancellation function for each of the plurality of pixel circuits, whereby variation of luminance caused by differences in threshold voltages of drive transistors is canceled. 12. A display device as set forth in claim 11, wherein the control circuitry is configured to perform the offset cancellation function for those of the plurality of pixels that are connected to the one of the precharge lines simultaneously. 13. A display device as set forth in claim 1, wherein two ends of each of the power supply potential lines are all connected to each other by a current path other than the power supply potential lines so as to become common and made the same potential. 14. A display device as set forth in claim 1, wherein the display device is an organic electroluminescence image display device. 15. A display device comprising: a plurality of pixel circuits arranged in a matrix having rows and columns, wherein the pixel circuits includes a plurality of pairs of the pixel circuits which are adjacent to each other in a row direction; a plurality of signal lines extending along a column direction perpendicular to the row direction and configured to supply data signals; a plurality of first control lines extending along the row direction and configured to supply scan signals; a plurality of precharge potential lines extending along the column direction and arranged between adjacent columns of the pixel circuits; a plurality of power supply potential lines extending along the column direction and arranged between adjacent columns of the pixel circuits, the precharge potential lines and the power supply potential lines are disposed between columns of the plurality of pixel circuits such that no adjacent columns of the pixel circuits have both one of the precharge potential lines and one of the power supply potential lines disposed therebetween, and each of the pixel circuits is connected to a corresponding one of the power supply potential lines and a corresponding one of the precharge potential lines. 16. A display device as set forth in claim 15, wherein each of the pairs of the pixel circuits includes a first pixel circuit and a second pixel circuit, and transistors of the first pixel circuit and transistors of the second pixel circuit are arranged in a symmetrical manner with respect to an axis along the column direction. 17. A display device as set forth in claim 15, wherein either of the plurality of precharge potential lines or the plurality of power supply potential lines are arranged between every adjacent columns. 18. A display device as set forth in claim 15, wherein at least one of the pixel circuits comprises: a sampling transistor configured to sample one of the data signals; a capacitor configured to store a voltage based on the sampled data signal; a light emitting element configured to emit light in accordance with the voltage stored in the capacitor; a driving transistor configured to supply current to the light emitting element; a potential supply transistor configured to supply a precharge potential voltage to a node of the capacitor. 19. A display device as set forth in claim 16, wherein a first current electrode of the potential supply transistor is connected directly to the capacitor. 20. A display device as set forth in claim 16, further comprising: a plurality of second control lines extending along the row direction, wherein a gate electrode of the sampling transistor is connected to one of the first control lines, and a gate electrode of the potential supply transistor is connected to one of the second control lines. 21. A display device as set forth in claim 15, wherein two ends of each of the power supply potential lines are all connected to each other by a current path other than the power supply potential lines so as to become common and made the same potential. 22. A display device comprising: a plurality of pixel circuits arranged in a matrix, the matrix including columns of the pixel circuits extending along a column direction, a plurality of signal lines extending along the column direction and configured to supply data signals; a plurality of first control lines extending along a row direction perpendicular to the column direction and configured to supply scan signals; a plurality of precharge potential lines extending along the column direction; and a plurality of power supply potential lines extending along the column direction, wherein a specific one of the power supply potential lines is shared by pixel circuits in a first column of the pixel circuits and a second column of the pixel circuits, the second column being adjacent to the first column a first one of the precharge potential lines is connected to the pixel circuits in the first columns, a second one of the precharge potential lines different from the first one of the precharge potential lines is connected to the pixel circuits in the second columns, the pixel circuits in the first columns are between the first one of the precharge potential lines and the specific one of the power supply potential lines, and the pixel circuits in the second columns are between the second one of the precharge potential lines and the specific one of the power supply potential lines. 23. A display device as set forth in claim 22, wherein pixel circuits in a third column of the pixel circuits are connected to the second one of the precharge potential lines, and the second one of the precharge potential lines are disposed between the pixel circuits in the third column and the pixel circuits in the second column. 24. A display device as set forth in claim 22, wherein the second column and the third column are adjacent to each other. | display device having shared column lines a display device having at least a plurality of pixel circuits connected to signal lines to which data signals in accordance with luminance information are supplied arranged in a matrix wherein pixel circuits of odd number columns and even number columns adjacent sandwiching an axis in a column direction parallel to an arrangement direction of the signal lines have a mirror type circuit arrangement symmetric about the axis of the column direction and there are lines different from the signal lines between signal lines of adjacent pixel circuits 1 a display device comprising a plurality of pixel circuits arranged in a matrix the matrix including columns of the pixel circuits extending along a column direction and the columns of the pixel circuits including a first pair of columns and a second pair of columns a plurality of signal lines extending along the column direction and configured to supply data signals a plurality of first control lines extending along a row direction perpendicular to the column direction and configured to supply scan signals a plurality of precharge potential lines extending along the column direction and a plurality of power supply potential lines extending along the column direction wherein one of the power supply potential lines is shared by pixel circuits in the first pair of columns one of the precharge potential lines is shared by pixel circuits in the second pair of columns the one of the power supply potential lines is located between the first pair of columns but none of the precharge potential lines are located between the first pair of columns and the one of the precharge potential lines is located between the second pair of columns but none of the power supply potential lines are located between the second pair of columns 2 a display device as set forth in claim 1 wherein transistors of a first pixel circuit in one of the first pair of columns and transistors of a second pixel circuit in the other of the first pair of columns are arranged in a symmetrical manner with respect to an axis along the column direction 3 a display device as set forth in to claim 2 wherein transistors of a third pixel circuit in one of the second pair of columns and transistors of a fourth pixel circuit in the other of the second pair of columns are arranged in a symmetrical manner with respect to an axis along the column direction 4 a display device as set forth in claim 1 wherein at least one of the pixel circuits comprises a sampling transistor configured to sample one of the data signals a capacitor configured to store a voltage based on the sampled data signal a light emitting element configured to emit light in accordance with the voltage stored in the capacitor a driving transistor configured to supply current to the light emitting element a potential supply transistor configured to supply a precharge potential voltage to a node of the capacitor 5 a display device as set forth in claim 4 wherein a first current electrode of the potential supply transistor is connected directly to the capacitor 6 a display device as set forth in claim 4 further comprising a plurality of second control lines wherein a gate electrode of the sampling transistor is connected to one of the first control lines and a gate electrode of the potential supply transistor is connected to one of the second control lines 7 a display device as set forth in claim 4 wherein the second control lines extend along the row direction 8 a display device as set forth in claim 4 wherein said at least one of the plurality of pixel circuits further comprises a first switch transistor connected between the driving transistor and the light emitting element wherein one of the source and drain electrodes of the first switch transistor is connected to one of the source and drain electrodes of the driving transistor through a first node and an other one of the source and drain electrodes of the first switch transistor is connected to the light emitting element a second switch transistor connected between one end of the capacitor and the first node wherein one of the source and drain electrodes of the second switch transistor is connected to the capacitor and an other one of the source and drain electrodes of the second switch transistor is connected to the first node 9 a display device as set forth in claim 4 wherein at least the driving transistor is configured as a pchannel tft 10 a display device as set forth in claim 8 wherein the sampling transistor the driving transistor the potential supply transistor the first switch transistor and the second switch transistor are configured as pchannel tfts 11 a display device as set forth in claim 1 further comprising control circuitry configured to perform an offset cancellation function for each of the plurality of pixel circuits whereby variation of luminance caused by differences in threshold voltages of drive transistors is canceled 12 a display device as set forth in claim 11 wherein the control circuitry is configured to perform the offset cancellation function for those of the plurality of pixels that are connected to the one of the precharge lines simultaneously 13 a display device as set forth in claim 1 wherein two ends of each of the power supply potential lines are all connected to each other by a current path other than the power supply potential lines so as to become common and made the same potential 14 a display device as set forth in claim 1 wherein the display device is an organic electroluminescence image display device 15 a display device comprising a plurality of pixel circuits arranged in a matrix having rows and columns wherein the pixel circuits includes a plurality of pairs of the pixel circuits which are adjacent to each other in a row direction a plurality of signal lines extending along a column direction perpendicular to the row direction and configured to supply data signals a plurality of first control lines extending along the row direction and configured to supply scan signals a plurality of precharge potential lines extending along the column direction and arranged between adjacent columns of the pixel circuits a plurality of power supply potential lines extending along the column direction and arranged between adjacent columns of the pixel circuits the precharge potential lines and the power supply potential lines are disposed between columns of the plurality of pixel circuits such that no adjacent columns of the pixel circuits have both one of the precharge potential lines and one of the power supply potential lines disposed therebetween and each of the pixel circuits is connected to a corresponding one of the power supply potential lines and a corresponding one of the precharge potential lines 16 a display device as set forth in claim 15 wherein each of the pairs of the pixel circuits includes a first pixel circuit and a second pixel circuit and transistors of the first pixel circuit and transistors of the second pixel circuit are arranged in a symmetrical manner with respect to an axis along the column direction 17 a display device as set forth in claim 15 wherein either of the plurality of precharge potential lines or the plurality of power supply potential lines are arranged between every adjacent columns 18 a display device as set forth in claim 15 wherein at least one of the pixel circuits comprises a sampling transistor configured to sample one of the data signals a capacitor configured to store a voltage based on the sampled data signal a light emitting element configured to emit light in accordance with the voltage stored in the capacitor a driving transistor configured to supply current to the light emitting element a potential supply transistor configured to supply a precharge potential voltage to a node of the capacitor 19 a display device as set forth in claim 16 wherein a first current electrode of the potential supply transistor is connected directly to the capacitor 20 a display device as set forth in claim 16 further comprising a plurality of second control lines extending along the row direction wherein a gate electrode of the sampling transistor is connected to one of the first control lines and a gate electrode of the potential supply transistor is connected to one of the second control lines 21 a display device as set forth in claim 15 wherein two ends of each of the power supply potential lines are all connected to each other by a current path other than the power supply potential lines so as to become common and made the same potential 22 a display device comprising a plurality of pixel circuits arranged in a matrix the matrix including columns of the pixel circuits extending along a column direction a plurality of signal lines extending along the column direction and configured to supply data signals a plurality of first control lines extending along a row direction perpendicular to the column direction and configured to supply scan signals a plurality of precharge potential lines extending along the column direction and a plurality of power supply potential lines extending along the column direction wherein a specific one of the power supply potential lines is shared by pixel circuits in a first column of the pixel circuits and a second column of the pixel circuits the second column being adjacent to the first column a first one of the precharge potential lines is connected to the pixel circuits in the first columns a second one of the precharge potential lines different from the first one of the precharge potential lines is connected to the pixel circuits in the second columns the pixel circuits in the first columns are between the first one of the precharge potential lines and the specific one of the power supply potential lines and the pixel circuits in the second columns are between the second one of the precharge potential lines and the specific one of the power supply potential lines 23 a display device as set forth in claim 22 wherein pixel circuits in a third column of the pixel circuits are connected to the second one of the precharge potential lines and the second one of the precharge potential lines are disposed between the pixel circuits in the third column and the pixel circuits in the second column 24 a display device as set forth in claim 22 wherein the second column and the third column are adjacent to each other
15760785 | LIGHT-EMITTING DEVICE | A light-emitting device is provided whose color mixing property and light emission efficiency are improved, while white light with high color rendering performance is ensured by means of four kinds of LED elements emitting red, green, blue, and white light respectively. The light-emitting device includes a phosphor layer containing a phosphor, a first LED element to emit white light in combination with fluorescence generated by excitation of the phosphor, a second LED element to emit red light, a third LED element to emit green light, a fourth LED element to emit blue light placed more distant from the phosphor layer compared to the second and third LED elements, a substrate with the first to fourth LED elements mounted on a common mounting surface, a resin frame surrounding at least a part of an outer circumference of the substrate, a sealing resin injected inside the resin frame and on the substrate to encapsulate the first to fourth LED elements, and a light-shielding component placed on an upper surface of the sealing resin to cover at least the first LED element. | 1. A light-emitting device comprising: a phosphor layer containing a phosphor; a first LED element to emit white light in combination with fluorescence generated by excitation of the phosphor; a second LED element to emit red light; a third LED element to emit green light placed on a side opposite of the first LED element with respect to the phosphor layer; a fourth LED element to emit blue light placed on the side opposite of the first LED element with respect to the phosphor layer, the fourth LED element being placed more distant from the phosphor layer compared to the second and the third LED elements; a substrate with the first to the fourth LED elements mounted on a common mounting surface; a resin frame surrounding at least a part of an outer circumference of the substrate; a sealing resin injected inside the resin frame and on the substrate to encapsulate the first to the fourth LED elements; and a light-shielding component placed on an upper surface of the sealing resin, which is a surface opposite of the mounting surface, to cover at least the first LED element. 2. The light-emitting device according to claim 1, wherein a scattering agent for diffusing light is dispersed in the sealing resin. 3. The light-emitting device according to claim 1, wherein the resin frame comprises an inner white resin layer for reflecting light toward the sealing resin, and an outer black resin layer for preventing outward light transmission. 4. The light-emitting device according to claim 1, wherein the light-shielding component comprises an inner white sheet for reflecting light toward the sealing resin, and an outer black sheet for preventing outward light transmission. 5. The light-emitting device according to claim 1, wherein the light-shielding component covers the entire upper surface of the sealing resin, the resin frame has a light outgoing port for emission light from the first to the fourth LED elements, and the emission light is emitted from the light outgoing port in a direction parallel to the mounting surface. 6. The light-emitting device according to claim 1, wherein the light-shielding component covers the first LED element, the resin frame surrounds the entire outer circumference of the substrate, and emission light from the first to the fourth LED elements is emitted from above the second to the fourth LED elements in a direction perpendicular to the mounting surface. 7. The light-emitting device according to claim 1, wherein the first to the fourth LED elements are aligned on the mounting surface in a row and in the mentioned order. 8. The light-emitting device according to claim 7, wherein the phosphor layer divides the sealing resin between the third LED element and the second LED element, and the second LED element is placed closer to the first LED element than the phosphor layer. 9. The light-emitting device according to claim 1, wherein the second to the fourth LED elements are aligned in a triangular form. 10. The light-emitting device according to claim 1, wherein the third and the fourth LED elements are transparent elements allowing the white light and the red light to transmit, and the second LED element is an opaque element not allowing the blue light to transmit. | lightemitting device a lightemitting device is provided whose color mixing property and light emission efficiency are improved while white light with high color rendering performance is ensured by means of four kinds of led elements emitting red green blue and white light respectively the lightemitting device includes a phosphor layer containing a phosphor a first led element to emit white light in combination with fluorescence generated by excitation of the phosphor a second led element to emit red light a third led element to emit green light a fourth led element to emit blue light placed more distant from the phosphor layer compared to the second and third led elements a substrate with the first to fourth led elements mounted on a common mounting surface a resin frame surrounding at least a part of an outer circumference of the substrate a sealing resin injected inside the resin frame and on the substrate to encapsulate the first to fourth led elements and a lightshielding component placed on an upper surface of the sealing resin to cover at least the first led element 1 a lightemitting device comprising a phosphor layer containing a phosphor a first led element to emit white light in combination with fluorescence generated by excitation of the phosphor a second led element to emit red light a third led element to emit green light placed on a side opposite of the first led element with respect to the phosphor layer a fourth led element to emit blue light placed on the side opposite of the first led element with respect to the phosphor layer the fourth led element being placed more distant from the phosphor layer compared to the second and the third led elements a substrate with the first to the fourth led elements mounted on a common mounting surface a resin frame surrounding at least a part of an outer circumference of the substrate a sealing resin injected inside the resin frame and on the substrate to encapsulate the first to the fourth led elements and a lightshielding component placed on an upper surface of the sealing resin which is a surface opposite of the mounting surface to cover at least the first led element 2 the lightemitting device according to claim 1 wherein a scattering agent for diffusing light is dispersed in the sealing resin 3 the lightemitting device according to claim 1 wherein the resin frame comprises an inner white resin layer for reflecting light toward the sealing resin and an outer black resin layer for preventing outward light transmission 4 the lightemitting device according to claim 1 wherein the lightshielding component comprises an inner white sheet for reflecting light toward the sealing resin and an outer black sheet for preventing outward light transmission 5 the lightemitting device according to claim 1 wherein the lightshielding component covers the entire upper surface of the sealing resin the resin frame has a light outgoing port for emission light from the first to the fourth led elements and the emission light is emitted from the light outgoing port in a direction parallel to the mounting surface 6 the lightemitting device according to claim 1 wherein the lightshielding component covers the first led element the resin frame surrounds the entire outer circumference of the substrate and emission light from the first to the fourth led elements is emitted from above the second to the fourth led elements in a direction perpendicular to the mounting surface 7 the lightemitting device according to claim 1 wherein the first to the fourth led elements are aligned on the mounting surface in a row and in the mentioned order 8 the lightemitting device according to claim 7 wherein the phosphor layer divides the sealing resin between the third led element and the second led element and the second led element is placed closer to the first led element than the phosphor layer 9 the lightemitting device according to claim 1 wherein the second to the fourth led elements are aligned in a triangular form 10 the lightemitting device according to claim 1 wherein the third and the fourth led elements are transparent elements allowing the white light and the red light to transmit and the second led element is an opaque element not allowing the blue light to transmit
15889749 | METHOD AND APPARATUS FOR RANGING TO A NEARBY WELL FROM AHEAD OF A DRILL BIT | A method and apparatus for ranging from ahead of a drill bit is described. The ranging apparatus includes a ranging probe with at least one sensor that may be deployed ahead of the drill bit. The ranging probe may be conveyed via a cable through the interior of a drill string. In an alternative embodiment, the ranging probe may be attached to a ram that is seated inside of the drill string and that may be extended and retracted. In such an embodiment, the ranging probe may be retrievable by cable. The ranging probe optionally includes collapsible arms that retract when the ranging probe is inside the drill string or drill bit and that extend when the ranging probe is deployed ahead of the drill bit. One or more ranging sensors may be coupled to the collapsible arms. Ranging measurements may be communicated to the surface using telemetry. | 1. A method for ranging, comprising: introducing a drill string coupled to a drill bit into a borehole; deploying a ranging probe comprising at least one magnetic sensor into the borehole; conveying, through at least a portion of the drill string, the ranging probe through the drill bit to position the ranging probe ahead of the drill bit in the borehole; and taking a ranging measurement using the at least one magnetic sensor to range from a reference location to a target location. 2. The method of claim 1, wherein the at least one magnetic sensor comprises a plurality of magnetic sensors, and wherein the plurality of magnetic sensors are orthogonal to each other. 3. The method of claim 1, wherein the at least one magnetic sensor is one of a gradiometer or an electromagnetic sensor. 4. The method of claim 1, wherein the magnetic sensor comprises an X-axis gradiometer and a Y-axis gradiometer. 5. The method of claim 4, wherein the X-axis gradiometer and the Y-axis gradiometer are orthogonal to the longitudinal axis of the ranging probe. 6. The method of claim 4, wherein the ranging probe comprises an accelerometer, and wherein the accelerometer is proximate to the X-axis gradiometer and the Y-axis gradiometer. 7. The method of claim 4, wherein at least one of the X-axis gradiometer and the Y-axis gradiometer each comprise at least a pair of fluxgates. 8. The method of claim 1, further comprising: rotating the at least one magnetic sensor; and wherein taking the ranging measurement comprises taking a plurality of ranging measurements while rotating the at least one magnetic sensor. 9. The method of claim 1, wherein deploying the ranging probe comprises actuating a bit exit mechanism in the drill bit to allow the ranging probe to deploy through the drill bit into an open-hole segment of the borehole. 10. The method of claim 9, further comprising retracting the ranging probe. 11. The method of claim 10, further comprising: determining a position of the borehole based on the ranging measurement. 12. The method of claim 11, further comprising: applying a steering correction based on the determination of the position of the borehole; and resuming drilling of the borehole. 13. The method of claim 1, further comprising communicating the ranging measurement to a surface. 14. The method of claim 1, wherein deploying the ranging probe comprises conveying a cable through an interior of the drill string that raises and lowers the ranging probe. 15. The method of claim 1, wherein deploying the ranging probe comprises attaching the ranging probe to a ram that is seated inside of the drill string. 16. The method of claim 15, wherein the ranging probe and the ram are wireline retrievable. 17. A ranging system, comprising: a drill string, wherein the drill string comprises a drill bit; a cable disposed within the interior of the drill string; a ranging probe coupled to the cable; at least one magnetic sensor coupled to the ranging probe, wherein the at least one magnetic sensor takes a ranging measurement to range from a reference location to a target location; a port of the drill bit, wherein the ranging probe deploys through the drill string and through the port of the drill bit to position the at least one magnetic sensor ahead of the drill bit. 18. The ranging system of claim 17, wherein the at least one magnetic sensor comprises a plurality of magnetic sensors, and wherein the plurality of magnetic sensors are orthogonal to each other. 19. The ranging system of claim 18, wherein the magnetic sensor comprises an X-axis gradiometer and a Y-axis gradiometer. 20. The ranging system of claim 17, wherein the ranging probe comprises one or more accelerometers. | method and apparatus for ranging to a nearby well from ahead of a drill bit a method and apparatus for ranging from ahead of a drill bit is described the ranging apparatus includes a ranging probe with at least one sensor that may be deployed ahead of the drill bit the ranging probe may be conveyed via a cable through the interior of a drill string in an alternative embodiment the ranging probe may be attached to a ram that is seated inside of the drill string and that may be extended and retracted in such an embodiment the ranging probe may be retrievable by cable the ranging probe optionally includes collapsible arms that retract when the ranging probe is inside the drill string or drill bit and that extend when the ranging probe is deployed ahead of the drill bit one or more ranging sensors may be coupled to the collapsible arms ranging measurements may be communicated to the surface using telemetry 1 a method for ranging comprising introducing a drill string coupled to a drill bit into a borehole deploying a ranging probe comprising at least one magnetic sensor into the borehole conveying through at least a portion of the drill string the ranging probe through the drill bit to position the ranging probe ahead of the drill bit in the borehole and taking a ranging measurement using the at least one magnetic sensor to range from a reference location to a target location 2 the method of claim 1 wherein the at least one magnetic sensor comprises a plurality of magnetic sensors and wherein the plurality of magnetic sensors are orthogonal to each other 3 the method of claim 1 wherein the at least one magnetic sensor is one of a gradiometer or an electromagnetic sensor 4 the method of claim 1 wherein the magnetic sensor comprises an xaxis gradiometer and a yaxis gradiometer 5 the method of claim 4 wherein the xaxis gradiometer and the yaxis gradiometer are orthogonal to the longitudinal axis of the ranging probe 6 the method of claim 4 wherein the ranging probe comprises an accelerometer and wherein the accelerometer is proximate to the xaxis gradiometer and the yaxis gradiometer 7 the method of claim 4 wherein at least one of the xaxis gradiometer and the yaxis gradiometer each comprise at least a pair of fluxgates 8 the method of claim 1 further comprising rotating the at least one magnetic sensor and wherein taking the ranging measurement comprises taking a plurality of ranging measurements while rotating the at least one magnetic sensor 9 the method of claim 1 wherein deploying the ranging probe comprises actuating a bit exit mechanism in the drill bit to allow the ranging probe to deploy through the drill bit into an openhole segment of the borehole 10 the method of claim 9 further comprising retracting the ranging probe 11 the method of claim 10 further comprising determining a position of the borehole based on the ranging measurement 12 the method of claim 11 further comprising applying a steering correction based on the determination of the position of the borehole and resuming drilling of the borehole 13 the method of claim 1 further comprising communicating the ranging measurement to a surface 14 the method of claim 1 wherein deploying the ranging probe comprises conveying a cable through an interior of the drill string that raises and lowers the ranging probe 15 the method of claim 1 wherein deploying the ranging probe comprises attaching the ranging probe to a ram that is seated inside of the drill string 16 the method of claim 15 wherein the ranging probe and the ram are wireline retrievable 17 a ranging system comprising a drill string wherein the drill string comprises a drill bit a cable disposed within the interior of the drill string a ranging probe coupled to the cable at least one magnetic sensor coupled to the ranging probe wherein the at least one magnetic sensor takes a ranging measurement to range from a reference location to a target location a port of the drill bit wherein the ranging probe deploys through the drill string and through the port of the drill bit to position the at least one magnetic sensor ahead of the drill bit 18 the ranging system of claim 17 wherein the at least one magnetic sensor comprises a plurality of magnetic sensors and wherein the plurality of magnetic sensors are orthogonal to each other 19 the ranging system of claim 18 wherein the magnetic sensor comprises an xaxis gradiometer and a yaxis gradiometer 20 the ranging system of claim 17 wherein the ranging probe comprises one or more accelerometers
15877127 | HARQ PROCESS NUMBER MANAGEMENT FOR DOWNLINK CARRIER AGGREGATION | A method for designating, by a user agent supporting multiple carriers in a wireless communication network, one assigned carrier as an anchor carrier, at least one assigned carrier as an inactive carrier, and at least one assigned carrier as an active carrier. The method can also include receiving a command from an enhanced node B causing a first carrier to transition from an inactive carrier to an active carrier. Additionally, the method can include responsive to reception of the command, monitoring a control channel corresponding to the first carrier. Further, the method can also include receiving downlink control information (DCI) via the control channel. The method can also include responsive to reception of the DCI, starting a timer, and deactivating the first carrier at the expiration of the timer. | 1.-17. (canceled) 18. A method comprising: designating, by a user agent supporting multiple carriers in a wireless communication network, one assigned activated carrier as an anchor carrier, and at least two assigned carriers as non-anchor carriers; receiving a control message from an enhanced node B, the control message indicating at least two indicated carriers from the at least two assigned carriers other than the anchor carrier that are to be activated, wherein activating the indicated carriers comprises monitoring a control channel of each indicated carrier; starting a timer relative to each indicated carrier; and when the timer relative to a first carrier of the indicated carriers expires, deactivating the first carrier, the deactivating comprising ending the monitoring of a control channel of the first carrier and not deactivating other carriers of the indicated carriers. 19. The method of claim 18, further comprising: restarting, by the user agent, the timer related to the first carrier when a packet is received on the first carrier. 20. The method of claim 19, further comprising receiving downlink control information (DCI) via the control channel, wherein the DCI allocates resources to the user agent. 21. The method of claim 20, wherein the packet includes a hybrid automatic repeat request (HARD) process indicator (HPI). 22. The method of claim 18, wherein the control channel is a physical downlink control channel (PDCCH). 23. The method of claim 18, further comprising monitoring, by the user agent, a control channel of the anchor carrier of the multiple carriers, wherein the anchor carrier is the only carrier routinely monitored by the user agent. 24. The method of claim 18, wherein the timer relative to a second carrier of the indicated carriers expires, deactivating the second carrier, the deactivating comprising ending the monitoring of a control channel of the second carrier. 25. The method of claim 24, further comprising continuing monitoring of the anchor carrier. 26. The method of claim 18, wherein the expiry of the timer relative to the first timer causes the first carrier to be designated as deactivated. 27. The method of claim 18, wherein the user agent is one of: a wireless handset, a pager, a personal digital assistant, a portable computer, a tablet, a laptop computer, a mobile phone, a telecommunications device, a set-top box, a network node and a desktop computer. 28. A user agent for use in a wireless communication network, the user agent comprising: a processor; and a communications subsystem, wherein the user agent is configured to: designate one assigned activated carrier as an anchor carrier, and at least two assigned carriers as non-anchor carriers; receive a control message from an enhanced node B, the control message indicating at least two indicated carriers from the at least two assigned carriers other than the anchor carrier that are to be activated, wherein activating the indicated carriers comprises monitoring a control channel of each indicated carrier; start a timer relative to each indicated carrier; and when the timer relative to a first carrier of the indicated carriers expires, deactivating the first carrier, the deactivating comprising ending the monitoring of a control channel of the first carrier and not deactivating other carriers of the indicated carriers. 29. The user agent of claim 28, wherein the user agent is further configured to: restart the timer related to the first carrier when a packet is received on the first carrier. 30. The user agent of claim 29, further comprising receiving downlink control information (DCI) via the control channel wherein the DCI allocates resources to the user agent. 31. The user agent of claim 28, wherein the packet includes a hybrid automatic repeat request (HARQ) process indicator (HPI). 32. The user agent of claim 28, wherein the control channel is a physical downlink control channel (PDCCH). 33. The user agent of claim 28, wherein the user agent is further configured to monitor a control channel of the anchor carrier of the multiple carriers, wherein the anchor carrier is the only carrier routinely monitored by the user agent. 34. The user agent of claim 28, wherein the timer relative to a second carrier of the indicated carrier expires, deactivating the second carrier, the deactivating comprising ending the monitoring of a control channel of the second carrier. 35. The user agent of claim 34, wherein the user agent is further configured to continue monitoring of the anchor carrier. 36. The user agent of claim 28, wherein the expiry of the timer relative to the first timer causes the first carrier to be designated as deactivated. 37. A non-transitory computer readable medium having instructions stored thereon for execution by a processor of a user agent, the instructions comprising code for: designating, by the user agent supporting multiple carriers in a wireless communication network, one assigned activated carrier as an anchor carrier, and at least two assigned carriers as non-anchor carriers; receiving a control message from an enhanced node B, the control message indicating at least two indicated carriers from the at least two assigned carriers other than the anchor carrier that are to be activated, wherein activating the indicated carriers comprises monitoring a control channel of each indicated carrier; starting a timer relative to each indicated carrier; and when the timer relative to a first carrier of the indicated carriers expires, deactivating the first carrier, the deactivating comprising ending the monitoring of a control channel of the first carrier and not deactivating other carriers of the indicated carriers. | harq process number management for downlink carrier aggregation a method for designating by a user agent supporting multiple carriers in a wireless communication network one assigned carrier as an anchor carrier at least one assigned carrier as an inactive carrier and at least one assigned carrier as an active carrier the method can also include receiving a command from an enhanced node b causing a first carrier to transition from an inactive carrier to an active carrier additionally the method can include responsive to reception of the command monitoring a control channel corresponding to the first carrier further the method can also include receiving downlink control information dci via the control channel the method can also include responsive to reception of the dci starting a timer and deactivating the first carrier at the expiration of the timer 117 canceled 18 a method comprising designating by a user agent supporting multiple carriers in a wireless communication network one assigned activated carrier as an anchor carrier and at least two assigned carriers as nonanchor carriers receiving a control message from an enhanced node b the control message indicating at least two indicated carriers from the at least two assigned carriers other than the anchor carrier that are to be activated wherein activating the indicated carriers comprises monitoring a control channel of each indicated carrier starting a timer relative to each indicated carrier and when the timer relative to a first carrier of the indicated carriers expires deactivating the first carrier the deactivating comprising ending the monitoring of a control channel of the first carrier and not deactivating other carriers of the indicated carriers 19 the method of claim 18 further comprising restarting by the user agent the timer related to the first carrier when a packet is received on the first carrier 20 the method of claim 19 further comprising receiving downlink control information dci via the control channel wherein the dci allocates resources to the user agent 21 the method of claim 20 wherein the packet includes a hybrid automatic repeat request hard process indicator hpi 22 the method of claim 18 wherein the control channel is a physical downlink control channel pdcch 23 the method of claim 18 further comprising monitoring by the user agent a control channel of the anchor carrier of the multiple carriers wherein the anchor carrier is the only carrier routinely monitored by the user agent 24 the method of claim 18 wherein the timer relative to a second carrier of the indicated carriers expires deactivating the second carrier the deactivating comprising ending the monitoring of a control channel of the second carrier 25 the method of claim 24 further comprising continuing monitoring of the anchor carrier 26 the method of claim 18 wherein the expiry of the timer relative to the first timer causes the first carrier to be designated as deactivated 27 the method of claim 18 wherein the user agent is one of a wireless handset a pager a personal digital assistant a portable computer a tablet a laptop computer a mobile phone a telecommunications device a settop box a network node and a desktop computer 28 a user agent for use in a wireless communication network the user agent comprising a processor and a communications subsystem wherein the user agent is configured to designate one assigned activated carrier as an anchor carrier and at least two assigned carriers as nonanchor carriers receive a control message from an enhanced node b the control message indicating at least two indicated carriers from the at least two assigned carriers other than the anchor carrier that are to be activated wherein activating the indicated carriers comprises monitoring a control channel of each indicated carrier start a timer relative to each indicated carrier and when the timer relative to a first carrier of the indicated carriers expires deactivating the first carrier the deactivating comprising ending the monitoring of a control channel of the first carrier and not deactivating other carriers of the indicated carriers 29 the user agent of claim 28 wherein the user agent is further configured to restart the timer related to the first carrier when a packet is received on the first carrier 30 the user agent of claim 29 further comprising receiving downlink control information dci via the control channel wherein the dci allocates resources to the user agent 31 the user agent of claim 28 wherein the packet includes a hybrid automatic repeat request harq process indicator hpi 32 the user agent of claim 28 wherein the control channel is a physical downlink control channel pdcch 33 the user agent of claim 28 wherein the user agent is further configured to monitor a control channel of the anchor carrier of the multiple carriers wherein the anchor carrier is the only carrier routinely monitored by the user agent 34 the user agent of claim 28 wherein the timer relative to a second carrier of the indicated carrier expires deactivating the second carrier the deactivating comprising ending the monitoring of a control channel of the second carrier 35 the user agent of claim 34 wherein the user agent is further configured to continue monitoring of the anchor carrier 36 the user agent of claim 28 wherein the expiry of the timer relative to the first timer causes the first carrier to be designated as deactivated 37 a nontransitory computer readable medium having instructions stored thereon for execution by a processor of a user agent the instructions comprising code for designating by the user agent supporting multiple carriers in a wireless communication network one assigned activated carrier as an anchor carrier and at least two assigned carriers as nonanchor carriers receiving a control message from an enhanced node b the control message indicating at least two indicated carriers from the at least two assigned carriers other than the anchor carrier that are to be activated wherein activating the indicated carriers comprises monitoring a control channel of each indicated carrier starting a timer relative to each indicated carrier and when the timer relative to a first carrier of the indicated carriers expires deactivating the first carrier the deactivating comprising ending the monitoring of a control channel of the first carrier and not deactivating other carriers of the indicated carriers
15889773 | METHODS AND SYSTEMS FOR QUICK REPLY OPERATIONS | A method and system for performing quick reply operations are disclosed. The method for quick reply operations includes displaying a text box; determining a display area of the text box; and receiving a user instruction. The method further includes determining whether the user instruction is a pull-down gesture in the display area of the text box; determining whether the pull-down gesture exceeds a threshold length; and displaying a quick reply text box. The method and system consistent with the present disclosure implement quick reply functions and improve the user experience for replying to various messages and postings. | 1-16. (canceled) 17. A method for quick reply operations, comprising: displaying a text box at an original position; receiving a user instruction; determining whether the user instruction is a pull gesture in a display area of the text box; in response to determining that the user instruction is a pull gesture in the display area of the text box, displaying a user prompt icon indicating that a quick reply operation to the text box is to be triggered; determining whether the pull gesture exceeds a threshold length; and in response to determining that the pull gesture exceeds a threshold length, displaying a quick reply text box. 18. The method according to claim 17, further comprising: in response to determining that the user instruction is a pull gesture in the display area of the text box, displaying the user prompt icon at a first position; and in response to determining that the pull gesture exceeds a threshold length, displaying the quick reply text box at the first position. 19. The method according to claim 17, further comprising: moving the text box towards a first direction from the original position as the pull gesture lengthens, the first direction being consistent with a direction of the pull gesture. 20. The method according to claim 19, wherein: the user prompt icon includes an object indicating a pulled length of the pull gesture, and the method further comprises: changing a display status of the object as the pull gesture lengthens. 21. The method according to claim 20, wherein: the moving of the text box towards the first direction and the changing of the display status of the object are performed simultaneously as the pull gesture lengthens. 22. The method according to claim 20, wherein changing a display status of the object as the pull gesture lengthens comprises: rotating the object from an initial direction as the pull gesture lengthens. 23. The method according to claim 19, further comprising: in response to determining that the pull gesture ends and does not exceeds the threshold length: returning the text box to the original position; and deleting the user prompt icon. 24. A user terminal for quick reply operations, comprising: a display; a processor coupled to the display, wherein the processor is configured for: displaying a text box at an original position; receiving a user instruction; determining whether the user instruction is a pull gesture in a display area of the text box; in response to determining that the user instruction is a pull gesture in the display area of the text box, displaying a user prompt icon indicating that a quick reply operation to the text box is to be triggered; determining whether the pull gesture exceeds a threshold length; and in response to determining that the pull gesture exceeds a threshold length, displaying a quick reply text box. 25. The user terminal according to claim 24, wherein the processor is further configured for: in response to determining that the user instruction is a pull gesture in the display area of the text box, displaying the user prompt icon at a first position; and in response to determining that the pull gesture exceeds a threshold length, displaying the quick reply text box at the first position. 26. The user terminal according to claim 24, wherein the processor is further configured for: moving the text box towards a first direction from the original position as the pull gesture lengthens, the first direction being consistent with a direction of the pull gesture. 27. The method according to claim 26, wherein: the user prompt icon includes an object indicating a pulled length of the pull gesture, and the processor is further configured for: changing a display status of the object as the pull gesture lengthens. 28. The user terminal according to claim 27, wherein: the moving of the text box towards the first direction and the changing of the display status of the object are performed simultaneously as the pull gesture lengthens. 29. The user terminal according to claim 27, wherein changing a display status of the object as the pull gesture lengthens comprises: rotating the object from an initial direction as the pull gesture lengthens. 30. The user terminal according to claim 26, wherein the processor is further configured for: in response to determining that the pull gesture ends and does not exceeds the threshold length: returning the text box to the original position; and deleting the user prompt icon. 31. A non-transitory computer-readable storage medium storing computer-executable program that, when being executed by a processor of a first terminal, implementing a method for quick reply operations, the method comprising: displaying a text box at an original position; receiving a user instruction; determining whether the user instruction is a pull gesture in a display area of the text box; in response to determining that the user instruction is a pull gesture in the display area of the text box, displaying a user prompt icon indicating that a quick reply operation to the text box is to be triggered; determining whether the pull gesture exceeds a threshold length; and in response to determining that the pull gesture exceeds a threshold length, displaying a quick reply text box. 32. The storage medium according to claim 31, wherein the method further comprises: in response to determining that the user instruction is a pull gesture in the display area of the text box, displaying the user prompt icon at a first position; and in response to determining that the pull gesture exceeds a threshold length, displaying the quick reply text box at the first position. 33. The storage medium according to claim 31, wherein the method further comprises: moving the text box towards a first direction from the original position as the pull gesture lengthens, the first direction being consistent with a direction of the pull gesture. 34. The storage medium according to claim 33, wherein: the user prompt icon includes an object indicating a pulled length of the pull gesture, and the method further comprises: changing a display status of the object as the pull gesture lengthens. 35. The storage medium according to claim 34, wherein: the moving of the text box towards the first direction and the changing of the display status of the object are performed simultaneously as the pull gesture lengthens. 36. The storage medium according to claim 33, wherein the method further comprises: in response to determining that the pull gesture ends and does not exceeds the threshold length: returning the text box to the original position; and deleting the user prompt icon. | methods and systems for quick reply operations a method and system for performing quick reply operations are disclosed the method for quick reply operations includes displaying a text box determining a display area of the text box and receiving a user instruction the method further includes determining whether the user instruction is a pulldown gesture in the display area of the text box determining whether the pulldown gesture exceeds a threshold length and displaying a quick reply text box the method and system consistent with the present disclosure implement quick reply functions and improve the user experience for replying to various messages and postings 116 canceled 17 a method for quick reply operations comprising displaying a text box at an original position receiving a user instruction determining whether the user instruction is a pull gesture in a display area of the text box in response to determining that the user instruction is a pull gesture in the display area of the text box displaying a user prompt icon indicating that a quick reply operation to the text box is to be triggered determining whether the pull gesture exceeds a threshold length and in response to determining that the pull gesture exceeds a threshold length displaying a quick reply text box 18 the method according to claim 17 further comprising in response to determining that the user instruction is a pull gesture in the display area of the text box displaying the user prompt icon at a first position and in response to determining that the pull gesture exceeds a threshold length displaying the quick reply text box at the first position 19 the method according to claim 17 further comprising moving the text box towards a first direction from the original position as the pull gesture lengthens the first direction being consistent with a direction of the pull gesture 20 the method according to claim 19 wherein the user prompt icon includes an object indicating a pulled length of the pull gesture and the method further comprises changing a display status of the object as the pull gesture lengthens 21 the method according to claim 20 wherein the moving of the text box towards the first direction and the changing of the display status of the object are performed simultaneously as the pull gesture lengthens 22 the method according to claim 20 wherein changing a display status of the object as the pull gesture lengthens comprises rotating the object from an initial direction as the pull gesture lengthens 23 the method according to claim 19 further comprising in response to determining that the pull gesture ends and does not exceeds the threshold length returning the text box to the original position and deleting the user prompt icon 24 a user terminal for quick reply operations comprising a display a processor coupled to the display wherein the processor is configured for displaying a text box at an original position receiving a user instruction determining whether the user instruction is a pull gesture in a display area of the text box in response to determining that the user instruction is a pull gesture in the display area of the text box displaying a user prompt icon indicating that a quick reply operation to the text box is to be triggered determining whether the pull gesture exceeds a threshold length and in response to determining that the pull gesture exceeds a threshold length displaying a quick reply text box 25 the user terminal according to claim 24 wherein the processor is further configured for in response to determining that the user instruction is a pull gesture in the display area of the text box displaying the user prompt icon at a first position and in response to determining that the pull gesture exceeds a threshold length displaying the quick reply text box at the first position 26 the user terminal according to claim 24 wherein the processor is further configured for moving the text box towards a first direction from the original position as the pull gesture lengthens the first direction being consistent with a direction of the pull gesture 27 the method according to claim 26 wherein the user prompt icon includes an object indicating a pulled length of the pull gesture and the processor is further configured for changing a display status of the object as the pull gesture lengthens 28 the user terminal according to claim 27 wherein the moving of the text box towards the first direction and the changing of the display status of the object are performed simultaneously as the pull gesture lengthens 29 the user terminal according to claim 27 wherein changing a display status of the object as the pull gesture lengthens comprises rotating the object from an initial direction as the pull gesture lengthens 30 the user terminal according to claim 26 wherein the processor is further configured for in response to determining that the pull gesture ends and does not exceeds the threshold length returning the text box to the original position and deleting the user prompt icon 31 a nontransitory computerreadable storage medium storing computerexecutable program that when being executed by a processor of a first terminal implementing a method for quick reply operations the method comprising displaying a text box at an original position receiving a user instruction determining whether the user instruction is a pull gesture in a display area of the text box in response to determining that the user instruction is a pull gesture in the display area of the text box displaying a user prompt icon indicating that a quick reply operation to the text box is to be triggered determining whether the pull gesture exceeds a threshold length and in response to determining that the pull gesture exceeds a threshold length displaying a quick reply text box 32 the storage medium according to claim 31 wherein the method further comprises in response to determining that the user instruction is a pull gesture in the display area of the text box displaying the user prompt icon at a first position and in response to determining that the pull gesture exceeds a threshold length displaying the quick reply text box at the first position 33 the storage medium according to claim 31 wherein the method further comprises moving the text box towards a first direction from the original position as the pull gesture lengthens the first direction being consistent with a direction of the pull gesture 34 the storage medium according to claim 33 wherein the user prompt icon includes an object indicating a pulled length of the pull gesture and the method further comprises changing a display status of the object as the pull gesture lengthens 35 the storage medium according to claim 34 wherein the moving of the text box towards the first direction and the changing of the display status of the object are performed simultaneously as the pull gesture lengthens 36 the storage medium according to claim 33 wherein the method further comprises in response to determining that the pull gesture ends and does not exceeds the threshold length returning the text box to the original position and deleting the user prompt icon
15864642 | METHODS FOR FUSING A FIBER TERMINATION | Aspects of the disclosure are drawn to methods for producing a fused connector termination. An exemplary method may include setting a specification requirement to be met by the fused connector termination and applying an amount of heat to a proximal region of an unfused connector termination. The proximal region of the unfused connector termination may include an inner optical fiber coaxially positioned within an outer ferrule, and applying the amount of heat may at least partially fuse the optical fiber to the outer ferrule to form an at least partially fused connector termination. The method may also include imaging the proximal region of the at least partially fused connector termination and determining, based on the imaging, whether the proximal region of the at least partially fused connector termination meets the specification. | 1-20. (canceled) 21. A method for producing a fused connector termination, the method comprising: applying an amount of heat to an unfused connector termination, wherein the unfused connector termination comprises an inner optical fiber coaxially positioned within an outer ferrule; after applying an amount of heat, imaging the connector termination; and based on the imaging, determining whether the connector termination meets a pre-determined specification. 22. The method of claim 21, wherein the amount of heat is a first amount of heat; wherein, if the connector termination is determined to not meet the specification, the method further comprises applying a second amount of heat to the connector termination; and wherein the imaging step and the determining step are repeated after applying the second amount of heat. 23. The method of claim 22, wherein the applying step, the imaging step, and the determining step are repeated until the connector termination is determined to meet the specification. 24. The method of claim 22, wherein the first amount of heat is different from the second amount of heat. 25. The method of claim 21, wherein, after the applying step, the connector termination is at least partially fused. 26. The method of claim 21, wherein the amount of heat is applied to one or more of a proximal face of the connector termination and a side of the connector termination. 27. The method of claim 21, wherein imaging the connector termination includes focusing three or more imaging devices on the connector termination. 28. The method of any of claim 27, wherein the three or more imaging devices are oriented to view the connector termination from a z-axis and at least one of an x-axis and a y-axis. 29. The method of claim 21, wherein imaging the connector termination includes focusing one or more imaging devices on at least two locations on the connector termination. 30. The method of claim 21, wherein determining whether the connector termination meets a pre-determined specification includes determining whether at least one of a diameter, a depth, a curvature, or a surface smoothness of a dish formed on a proximal face of the connector termination meets the specification based on one or more images of the proximal face captured along a z-axis. 31. The method of claim 30, wherein the one or more images of the proximal face include at least one of an image focused on an edge of the dish or an image focused on a central region of the dish. 32. The method of claim 21, wherein determining whether the connector termination meets a pre-determined specification includes determining whether at least one of a depth of heat penetration, extent of fusion of the optical fiber to the outer ferrule, or relative location of the optical fiber within the outer ferrule meets the specification based on one or more images of the connector termination captured along a side of the connector termination. 33. The method of claim 32, wherein the one or more images of the side of the connector termination include at least one of an image focused on an outer surface of the outer ferrule, an image focused on an inner surface of the outer ferrule, or an image focused on an outer surface of the optical fiber. 34. The method of claim 21, wherein imaging the connector termination is performed using an optical microscope. 35. The method of claim 21, wherein at least one of an imaging device, the connector termination, or a heat source is moved when imaging the connector termination or when applying heat to the connector termination. 36. A method for producing a fused connector termination, the method comprising: selecting a specification requirement to be met by the fused connector termination; applying a first amount of heat to an unfused connector termination, wherein the connector termination comprises an inner optical fiber coaxially positioned within an outer ferrule; imaging the connector termination; based on the imaging of the connector termination, determining where to apply a second amount of heat to the connector termination; applying the second amount of heat to the connector termination; after applying the second amount of heat, imaging the connector termination; and determining whether the connector termination meets the specification. 37. The method of claim 36, wherein imaging the connector termination includes one or more of imaging a proximal face of the connector termination and imaging a side region of the connector termination. 38. The method of claim 36, wherein applying the first amount of heat includes applying heat to one or more of a proximal face of the connector termination and a side region of the connector termination. 39. The method of claim 36, wherein the first amount of heat and the second amount of heat are different. 40. A method for producing a fused connector termination, the method comprising: selecting a specification requirement to be met by the fused connector termination; applying a first amount of heat to a proximal region of an unfused connector termination, wherein the proximal region of the unfused connector termination comprises an inner optical fiber coaxially positioned within an outer ferrule; focusing an imaging device on the connector termination; based on focusing the imaging device, determining parameters for applying a second amount of heat to the proximal region of the connector termination; applying the second amount of heat to the proximal region of the connector termination; after applying the second amount of heat, focusing an imaging device on the connector termination; and determining whether the proximal region of the connector termination meets the specification. | methods for fusing a fiber termination aspects of the disclosure are drawn to methods for producing a fused connector termination an exemplary method may include setting a specification requirement to be met by the fused connector termination and applying an amount of heat to a proximal region of an unfused connector termination the proximal region of the unfused connector termination may include an inner optical fiber coaxially positioned within an outer ferrule and applying the amount of heat may at least partially fuse the optical fiber to the outer ferrule to form an at least partially fused connector termination the method may also include imaging the proximal region of the at least partially fused connector termination and determining based on the imaging whether the proximal region of the at least partially fused connector termination meets the specification 120 canceled 21 a method for producing a fused connector termination the method comprising applying an amount of heat to an unfused connector termination wherein the unfused connector termination comprises an inner optical fiber coaxially positioned within an outer ferrule after applying an amount of heat imaging the connector termination and based on the imaging determining whether the connector termination meets a predetermined specification 22 the method of claim 21 wherein the amount of heat is a first amount of heat wherein if the connector termination is determined to not meet the specification the method further comprises applying a second amount of heat to the connector termination and wherein the imaging step and the determining step are repeated after applying the second amount of heat 23 the method of claim 22 wherein the applying step the imaging step and the determining step are repeated until the connector termination is determined to meet the specification 24 the method of claim 22 wherein the first amount of heat is different from the second amount of heat 25 the method of claim 21 wherein after the applying step the connector termination is at least partially fused 26 the method of claim 21 wherein the amount of heat is applied to one or more of a proximal face of the connector termination and a side of the connector termination 27 the method of claim 21 wherein imaging the connector termination includes focusing three or more imaging devices on the connector termination 28 the method of any of claim 27 wherein the three or more imaging devices are oriented to view the connector termination from a zaxis and at least one of an xaxis and a yaxis 29 the method of claim 21 wherein imaging the connector termination includes focusing one or more imaging devices on at least two locations on the connector termination 30 the method of claim 21 wherein determining whether the connector termination meets a predetermined specification includes determining whether at least one of a diameter a depth a curvature or a surface smoothness of a dish formed on a proximal face of the connector termination meets the specification based on one or more images of the proximal face captured along a zaxis 31 the method of claim 30 wherein the one or more images of the proximal face include at least one of an image focused on an edge of the dish or an image focused on a central region of the dish 32 the method of claim 21 wherein determining whether the connector termination meets a predetermined specification includes determining whether at least one of a depth of heat penetration extent of fusion of the optical fiber to the outer ferrule or relative location of the optical fiber within the outer ferrule meets the specification based on one or more images of the connector termination captured along a side of the connector termination 33 the method of claim 32 wherein the one or more images of the side of the connector termination include at least one of an image focused on an outer surface of the outer ferrule an image focused on an inner surface of the outer ferrule or an image focused on an outer surface of the optical fiber 34 the method of claim 21 wherein imaging the connector termination is performed using an optical microscope 35 the method of claim 21 wherein at least one of an imaging device the connector termination or a heat source is moved when imaging the connector termination or when applying heat to the connector termination 36 a method for producing a fused connector termination the method comprising selecting a specification requirement to be met by the fused connector termination applying a first amount of heat to an unfused connector termination wherein the connector termination comprises an inner optical fiber coaxially positioned within an outer ferrule imaging the connector termination based on the imaging of the connector termination determining where to apply a second amount of heat to the connector termination applying the second amount of heat to the connector termination after applying the second amount of heat imaging the connector termination and determining whether the connector termination meets the specification 37 the method of claim 36 wherein imaging the connector termination includes one or more of imaging a proximal face of the connector termination and imaging a side region of the connector termination 38 the method of claim 36 wherein applying the first amount of heat includes applying heat to one or more of a proximal face of the connector termination and a side region of the connector termination 39 the method of claim 36 wherein the first amount of heat and the second amount of heat are different 40 a method for producing a fused connector termination the method comprising selecting a specification requirement to be met by the fused connector termination applying a first amount of heat to a proximal region of an unfused connector termination wherein the proximal region of the unfused connector termination comprises an inner optical fiber coaxially positioned within an outer ferrule focusing an imaging device on the connector termination based on focusing the imaging device determining parameters for applying a second amount of heat to the proximal region of the connector termination applying the second amount of heat to the proximal region of the connector termination after applying the second amount of heat focusing an imaging device on the connector termination and determining whether the proximal region of the connector termination meets the specification
15763822 | GAS PURIFICATION WITH DIAMINE-APPENDED METAL-ORGANIC FRAMEWORKS | The disclosure provides for diamine-appended metal-organic frameworks (MOFs), methods of making thereof, and methods of use thereof. | 1. A diamine-appended metal-organic framework (MOF) comprising a repeating core having the general structure wherein M is a metal or metal ion, d is a diamine appendage comprising a tertiary amine and wherein the diamine appendage is connected to M via a coordinate bond, and L is a linking moiety comprising a structure of Formula I, II and/or Formula III: wherein, R1-R10 are independently selected from H, D, FG, optionally substituted (C1-C12)alkyl, optionally substituted hetero-(C1-C12)alkyl, optionally substituted (C1-C12)alkenyl, optionally substituted hetero-(C1-C12)alkenyl, optionally substituted (C1-C12)alkynyl, optionally substituted hetero-(C1-C12)alkynyl, optionally substituted (C1-C12)cycloalkyl, optionally substituted (C1-C12)cycloalkenyl, optionally substituted aryl, optionally substituted heterocycle, optionally substituted mixed ring system, —C(R11)3, —CH(R11)2, —CH2R11, —C(R12)3, —CH(R12)2, —CH2R12, —OC(R11)3, OCH(R11)2, —OCH2R11, —OC(R12)3, —OCH(R12)2, OCH2R12; R11 is selected from FG, optionally substituted (C1-C12)alkyl, optionally substituted hetero-(C1-C12)alkyl, optionally substituted (C1-C12)alkenyl, optionally substituted hetero-(C1-C12)alkenyl, optionally substituted (C1-C12)alkynyl, optionally substituted hetero-(C1-C12)alkynyl, hemiacetal, hemiketal, acetal, ketal, and orthoester; and R12 is selected from one or more substituted or unsubstituted rings selected from cycloalkyl, aryl and heterocycle. 2. The diamine-appended MOF of claim 1, wherein the L is a linking moiety comprising a structure of Formula I, II and/or Formula III: wherein, R1-R10 are independently selected from H, halo, amino, amide, imine, azide, methyl, cyano, nitro, nitroso, hydroxyl, aldehyde, carbonyl, ester, thiol, sulfinyl, sulfonyl, and thiocyanate. 3. The diamine-appended MOF of claim 1, wherein the L is a linking moiety comprising the structure of Formula (III): wherein, R5-R10 are H. 4. The diamine-appended MOF of claim 1, wherein d comprises the structure of Compound I: wherein, R11-R12 are each independently selected from H, D, an optionally substituted (C1-C3)alkyl, an optionally substituted (C2-C3)alkenyl, —C(═O)CH3, and hydroxyl, wherein at least 1 of R11-R12 are an H; R13-R14 are each independently selected from H, D, FG, an optionally substituted (C1-C6)alkyl, an optionally substituted hetero-(C1-C6)alkyl, an optionally substituted (C2-C3)alkenyl, an optionally substituted hetero(C2-C3)alkenyl, an optionally substituted (C2-C6)alkynyl, an optionally substituted hetero(C2-C6)alkynyl, cycloalkyl, aryl, and heterocycle; R15-R16 are each independently an FG, an optionally substituted (C1-C6)alkyl, an optionally substituted hetero-(C1-C6)alkyl, an optionally substituted (C2-C3)alkenyl, an optionally substituted hetero(C2-C3)alkenyl, an optionally substituted (C2-C6)alkynyl, an optionally substituted hetero(C2-C6)alkynyl, cycloalkyl, aryl, and heterocycle, and x is an integer from 1 to 6. 5. The diamine-appended MOF of claim 4, wherein d comprises the structure of Compound I(a): wherein, R13-R14 are each independently selected from H, D, an optionally substituted (C1-C6)alkyl, and an optionally substituted hetero-(C1-C6)alkyl; R15-R16 are each independently an optionally substituted (C1-C3)alkyl or an optionally substituted hetero-(C1-C3)alkyl; and x is an integer from 1 to 6. 6. The diamine-appended MOF of claim 1, wherein d is selected from the group consisting of 1,2-diaminopropane, N,N-diethylethylenediamine, 2-(diisopropylamino) ethylamine, N,N′-dimethyl ethylenediamine, N-propylethylenediamine, N-butyl ethylenediamine, N,N-dimethyl-N′-ethylethylenediamine, 1,2-diaminocyclohexane, diethylenetriamine, N-(2-aminoethyl)-1,3-propanediamine, N-isopropyl diethylenetriamine, triethylenetetramine, tris(2-aminoethyl) amine, piperazine, 1-(2-aminoethyl) piperazine, N,N,N′,N′-tetramethyldiamino methane, N,N,N′-trimethylethylenediamine, 3-(dimethylamino)-1-propylamine, 4-(2-aminoethyl)morpholine, N-(2-hydroxyethyl)ethylenediamine; N,N-diethylethylenetriamine, N,N-diisopropylethylenediamine; N,N,N′-trimethylethylenediamine, 1-(2-aminoethyl)-pyrrolidine; 1-(2-aminoethyl)piperidine, and N-(2-hydroxyethyl)ethylenediamine. 7. The diamine-appended MOF of claim 1, wherein d is N,N-diethylethylenediamine or N,N-diisopropylethylenediamine. 8. The diamine-appended MOF of claim 1, wherein M is selected from Be2+, Mg2+, Ca2+, Sr2+, Ba2+, Sc2+, Y2+, Ti2+, Zr2+, V2+, Nb2+, Ta2+, Cr2+, Mo2+, W2+, Mn2+, Re2+, Fe2+, Ru2+, Os2+, Co2+, Rh2+, Ir2+, Ni2+, Pd2+, Pt2+, Cu2+, Ag2+, Au2+, Zn2+, Cd2+, Hg2+, B2+, Al2+, Ga2+, In2+, Si2+, Ge2+, Sn2+, Pb2+, As2+, Te2+, La2+, Ce2+, Pr2+, Nd2+, Sm2+, Eu2+, Gd2+, Tb2+, Db2+, Tm2+, Cs2+, Yb2+, and La2+, including any complexes which contain the metal ions, as well as any corresponding metal salt counter-anions. 9. The diamine-appended MOF of claim 8, wherein M is selected from the group consisting of Mg2+, Ca2+, Ba2+, Zr2+, V2+, Mn2+, Fe2+, Co2+, Ni2+, Cu2+, Zn2+, and Cd2+. 10. The diamine-appended MOF of claim 9, wherein M is Mg2+. 11. The diamine-appended MOF of claim 1, wherein the diamine-appended MOF is capable of cooperative insertion of CO2 at a pressure above 1 bar and at a temperature from 30° C. to 80° C. 12. The diamine-appended MOF of claim 1, wherein the diamine-appended MOF is reacted with a post framework reactant that adds at least one effect to the diamine-appended MOF selected from: modulating the acid gas storage and/or separation ability of the MOF; modulating the sorption properties of the MOF; and modulating the pore size of the MOF. 13. A device comprising the diamine-appended MOF of claim 1. 14. The device of claim 13, wherein the device is an acid gas separation and/or acid gas storage device. 15. The device of claim 13, wherein the device comprises the diamine-appended MOF as an acid gas adsorbent. 16-18. (canceled) 19. The device of claim 13, wherein the device is a pressure swing device or a temperature swing device. 20. A method of separating and/or storing one or more acid gases from a fuel gas comprising contacting the fuel gas with a diamine-appended MOF of claim 1. 21. The method of claim 20, wherein the fuel gas is natural gas. 22. (canceled) 23. A process for purifying a stream of natural gas comprising, passing an influent stream of natural gas through a device or material comprising a diamine-appended MOF disclosed in claim 1, wherein the effluent stream comprises less CO2 than the natural gas influent stream. 24. The process of claim 23, where the device is a pressure swing device or a temperature swing device. 25. An adsorbent material, comprising a porous metal-organic framework a diamine with a general molecular formula of NH2CH2CH2NR2, where —R represents an organic group from selection of —CH3, CH2CH3, CH2CH2CH3, or —CHCH3CH3 wherein the diamine-appended metal-organic framework is prepared as a shaped particle, extrudate or pellet wherein the selection of the diamine is chosen to selectively adsorb CO2 from a feed gas stream of natural gas including acid gas, water, and methane, ranging in feed pressures from about 50 psia to about 1000 psia with a CO2 mole fraction from about 5 mol % to about 50 mol %. 26-27. (canceled) 28. A method for removing acid gas from a feed gas stream of natural gas including acid gas, water, and methane, comprising: alternating input of the feed gas stream between at least two beds of adsorbent particles comprising a diamine-appended metal-organic framework such that the feed gas stream contacts one of the at least two beds at a given time in an adsorption step and a tail gas stream is simultaneously vented from another of the at least two beds in a desorption step; wherein the contact occurs at a feed pressure of from about 50 to about 1000 psia for a sufficient period of time to preferentially adsorb acid gas from the feed gas stream; thereby producing a product gas stream containing no greater than about 2 mol % carbon; and wherein the feed gas stream is input at a feed end of each bed; the product gas stream is removed from a product end of each bed; and the tail gas stream is vented from the feed end of each bed. 29. The method of claim 28, wherein the at least two beds of adsorbent particles comprising a diamine-appended metal-organic framework are four beds of adsorbent particles comprising a diamine-appended metal-organic framework; and wherein the product gas stream contains at least about 80 mol % of methane recovered from the feed gas stream. 30. The method of claim 28, wherein the acid gas adsorbed from the feed gas stream comprises carbon dioxide and from 0 to 1000 ppm hydrogen sulfide. 31. The method of claim 28, wherein the feed gas stream has a flow rate of from 1 to 100 MMSCFD in the adsorption step and the adsorption step occurs at a temperature of from 20 to 80° C. 32. The method of claim 28, wherein the product gas stream contains no greater than about 50 ppm hydrogen sulfide. 33. The method of claim 28, wherein the product gas stream contains no greater than about 4 ppm hydrogen sulfide. 34. The method of claim 28, wherein the acid gas is a gas selected from the group consisting of carbon dioxide, hydrogen sulfide, carbonyl sulfide, combinations thereof, and combinations thereof with water. 35. The method of claim 28, wherein the method utilizes two beds of adsorbent particles comprising diamine-appended metal-organic framework and further comprising: following the adsorption step in one of the two beds and simultaneous desorption step in the other of the two beds, equalizing pressure of the two beds through the product end of each of the two beds at the end of the adsorption step and simultaneous desorption step; and repressurizing the bed having just completed the desorption step by sending a slipstream of the product gas stream through the product end of the bed having just completed the desorption step. 36. The method of claim 28, wherein the method is performed on an offshore platform. 37. (canceled) | gas purification with diamineappended metalorganic frameworks the disclosure provides for diamineappended metalorganic frameworks mofs methods of making thereof and methods of use thereof 1 a diamineappended metalorganic framework mof comprising a repeating core having the general structure wherein m is a metal or metal ion d is a diamine appendage comprising a tertiary amine and wherein the diamine appendage is connected to m via a coordinate bond and l is a linking moiety comprising a structure of formula i ii andor formula iii wherein r1r10 are independently selected from h d fg optionally substituted c1c12alkyl optionally substituted heteroc1c12alkyl optionally substituted c1c12alkenyl optionally substituted heteroc1c12alkenyl optionally substituted c1c12alkynyl optionally substituted heteroc1c12alkynyl optionally substituted c1c12cycloalkyl optionally substituted c1c12cycloalkenyl optionally substituted aryl optionally substituted heterocycle optionally substituted mixed ring system cr113 chr112 ch2r11 cr123 chr122 ch2r12 ocr113 ochr112 och2r11 ocr123 ochr122 och2r12 r11 is selected from fg optionally substituted c1c12alkyl optionally substituted heteroc1c12alkyl optionally substituted c1c12alkenyl optionally substituted heteroc1c12alkenyl optionally substituted c1c12alkynyl optionally substituted heteroc1c12alkynyl hemiacetal hemiketal acetal ketal and orthoester and r12 is selected from one or more substituted or unsubstituted rings selected from cycloalkyl aryl and heterocycle 2 the diamineappended mof of claim 1 wherein the l is a linking moiety comprising a structure of formula i ii andor formula iii wherein r1r10 are independently selected from h halo amino amide imine azide methyl cyano nitro nitroso hydroxyl aldehyde carbonyl ester thiol sulfinyl sulfonyl and thiocyanate 3 the diamineappended mof of claim 1 wherein the l is a linking moiety comprising the structure of formula iii wherein r5r10 are h 4 the diamineappended mof of claim 1 wherein d comprises the structure of compound i wherein r11r12 are each independently selected from h d an optionally substituted c1c3alkyl an optionally substituted c2c3alkenyl coch3 and hydroxyl wherein at least 1 of r11r12 are an h r13r14 are each independently selected from h d fg an optionally substituted c1c6alkyl an optionally substituted heteroc1c6alkyl an optionally substituted c2c3alkenyl an optionally substituted heteroc2c3alkenyl an optionally substituted c2c6alkynyl an optionally substituted heteroc2c6alkynyl cycloalkyl aryl and heterocycle r15r16 are each independently an fg an optionally substituted c1c6alkyl an optionally substituted heteroc1c6alkyl an optionally substituted c2c3alkenyl an optionally substituted heteroc2c3alkenyl an optionally substituted c2c6alkynyl an optionally substituted heteroc2c6alkynyl cycloalkyl aryl and heterocycle and x is an integer from 1 to 6 5 the diamineappended mof of claim 4 wherein d comprises the structure of compound ia wherein r13r14 are each independently selected from h d an optionally substituted c1c6alkyl and an optionally substituted heteroc1c6alkyl r15r16 are each independently an optionally substituted c1c3alkyl or an optionally substituted heteroc1c3alkyl and x is an integer from 1 to 6 6 the diamineappended mof of claim 1 wherein d is selected from the group consisting of 12diaminopropane nndiethylethylenediamine 2diisopropylamino ethylamine nndimethyl ethylenediamine npropylethylenediamine nbutyl ethylenediamine nndimethylnethylethylenediamine 12diaminocyclohexane diethylenetriamine n2aminoethyl13propanediamine nisopropyl diethylenetriamine triethylenetetramine tris2aminoethyl amine piperazine 12aminoethyl piperazine nnnntetramethyldiamino methane nnntrimethylethylenediamine 3dimethylamino1propylamine 42aminoethylmorpholine n2hydroxyethylethylenediamine nndiethylethylenetriamine nndiisopropylethylenediamine nnntrimethylethylenediamine 12aminoethylpyrrolidine 12aminoethylpiperidine and n2hydroxyethylethylenediamine 7 the diamineappended mof of claim 1 wherein d is nndiethylethylenediamine or nndiisopropylethylenediamine 8 the diamineappended mof of claim 1 wherein m is selected from be2 mg2 ca2 sr2 ba2 sc2 y2 ti2 zr2 v2 nb2 ta2 cr2 mo2 w2 mn2 re2 fe2 ru2 os2 co2 rh2 ir2 ni2 pd2 pt2 cu2 ag2 au2 zn2 cd2 hg2 b2 al2 ga2 in2 si2 ge2 sn2 pb2 as2 te2 la2 ce2 pr2 nd2 sm2 eu2 gd2 tb2 db2 tm2 cs2 yb2 and la2 including any complexes which contain the metal ions as well as any corresponding metal salt counteranions 9 the diamineappended mof of claim 8 wherein m is selected from the group consisting of mg2 ca2 ba2 zr2 v2 mn2 fe2 co2 ni2 cu2 zn2 and cd2 10 the diamineappended mof of claim 9 wherein m is mg2 11 the diamineappended mof of claim 1 wherein the diamineappended mof is capable of cooperative insertion of co2 at a pressure above 1 bar and at a temperature from 30 c to 80 c 12 the diamineappended mof of claim 1 wherein the diamineappended mof is reacted with a post framework reactant that adds at least one effect to the diamineappended mof selected from modulating the acid gas storage andor separation ability of the mof modulating the sorption properties of the mof and modulating the pore size of the mof 13 a device comprising the diamineappended mof of claim 1 14 the device of claim 13 wherein the device is an acid gas separation andor acid gas storage device 15 the device of claim 13 wherein the device comprises the diamineappended mof as an acid gas adsorbent 1618 canceled 19 the device of claim 13 wherein the device is a pressure swing device or a temperature swing device 20 a method of separating andor storing one or more acid gases from a fuel gas comprising contacting the fuel gas with a diamineappended mof of claim 1 21 the method of claim 20 wherein the fuel gas is natural gas 22 canceled 23 a process for purifying a stream of natural gas comprising passing an influent stream of natural gas through a device or material comprising a diamineappended mof disclosed in claim 1 wherein the effluent stream comprises less co2 than the natural gas influent stream 24 the process of claim 23 where the device is a pressure swing device or a temperature swing device 25 an adsorbent material comprising a porous metalorganic framework a diamine with a general molecular formula of nh2ch2ch2nr2 where r represents an organic group from selection of ch3 ch2ch3 ch2ch2ch3 or chch3ch3 wherein the diamineappended metalorganic framework is prepared as a shaped particle extrudate or pellet wherein the selection of the diamine is chosen to selectively adsorb co2 from a feed gas stream of natural gas including acid gas water and methane ranging in feed pressures from about 50 psia to about 1000 psia with a co2 mole fraction from about 5 mol to about 50 mol 2627 canceled 28 a method for removing acid gas from a feed gas stream of natural gas including acid gas water and methane comprising alternating input of the feed gas stream between at least two beds of adsorbent particles comprising a diamineappended metalorganic framework such that the feed gas stream contacts one of the at least two beds at a given time in an adsorption step and a tail gas stream is simultaneously vented from another of the at least two beds in a desorption step wherein the contact occurs at a feed pressure of from about 50 to about 1000 psia for a sufficient period of time to preferentially adsorb acid gas from the feed gas stream thereby producing a product gas stream containing no greater than about 2 mol carbon and wherein the feed gas stream is input at a feed end of each bed the product gas stream is removed from a product end of each bed and the tail gas stream is vented from the feed end of each bed 29 the method of claim 28 wherein the at least two beds of adsorbent particles comprising a diamineappended metalorganic framework are four beds of adsorbent particles comprising a diamineappended metalorganic framework and wherein the product gas stream contains at least about 80 mol of methane recovered from the feed gas stream 30 the method of claim 28 wherein the acid gas adsorbed from the feed gas stream comprises carbon dioxide and from 0 to 1000 ppm hydrogen sulfide 31 the method of claim 28 wherein the feed gas stream has a flow rate of from 1 to 100 mmscfd in the adsorption step and the adsorption step occurs at a temperature of from 20 to 80 c 32 the method of claim 28 wherein the product gas stream contains no greater than about 50 ppm hydrogen sulfide 33 the method of claim 28 wherein the product gas stream contains no greater than about 4 ppm hydrogen sulfide 34 the method of claim 28 wherein the acid gas is a gas selected from the group consisting of carbon dioxide hydrogen sulfide carbonyl sulfide combinations thereof and combinations thereof with water 35 the method of claim 28 wherein the method utilizes two beds of adsorbent particles comprising diamineappended metalorganic framework and further comprising following the adsorption step in one of the two beds and simultaneous desorption step in the other of the two beds equalizing pressure of the two beds through the product end of each of the two beds at the end of the adsorption step and simultaneous desorption step and repressurizing the bed having just completed the desorption step by sending a slipstream of the product gas stream through the product end of the bed having just completed the desorption step 36 the method of claim 28 wherein the method is performed on an offshore platform 37 canceled
15882114 | METHOD AND APPARATUS FOR OPERATING SUPPLEMENTARY CELLS IN LICENSED EXEMPT SPECTRUM | A method and apparatus for operating supplementary cells in licensed exempt (LE) spectrum. An aggregating cell operating in a frequency division duplex (FDD) licensed spectrum is aggregated with a LE supplementary cell operating in a time sharing mode for uplink (UL) and downlink (DL) operations. The LE supplementary cell may be an FDD supplementary cell dynamically configurable between an UL only mode, a DL only mode, and a shared mode, to match requested UL and DL traffic ratios. The LE supplementary cell may be a time division duplex (TDD) supplementary cell. The TDD supplementary cell may be dynamically configurable between multiple TDD configurations. A coexistence capability for coordinating operations between the LE supplementary cell with other systems operating in the same channel is provided. Coexistence gaps are provided to measure primary/secondary user usage and permit other systems operating in the LE supplementary cell channel to access the channel. | 1-21. (canceled) 22. A method of carrier aggregation, comprising: operating on a frequency division duplex (FDD) primary cell aggregated with a time division duplex (TDD) supplementary cell; receiving a downlink (DL) transmission in a sub-frame (n); determining a timing for hybrid automatic repeat request (HARQ) feedback for the DL transmission; and sending the HARQ feedback on the FDD primary cell based on the determined timing. 23. The method of claim 22, wherein the HARQ feedback timing is set for a sub-frame (n+4). 24. The method of claim 22, wherein the DL transmission is on the TDD supplementary cell. 25. The method of claim 22, wherein the DL transmission is on the FDD primary cell. 26. The method of claim 22, further comprising sending positive acknowledgement (ACK)/negative acknowledgement (NACK) n+4 subframes following the DL transmission. 27. The method of claim 22, wherein the DL HARQ feedback is carried in a physical UL control channel (PUCCH). 28. The method of claim 27, wherein the PUCCH is on the FDD primary cell. 29. The method of claim 22, wherein multiple TDD supplementary cells are aggregated, each TDD supplementary cell being one of independently or dependently configured. 30. A wireless transmit/receive unit (WTRU), comprising: a processor; and a memory having stored instructions that when executed by the processor cause the WTRU to: operate on a FDD primary cell aggregated with a TDD supplementary cell; receive a DL transmission in a sub-frame (n); determine a timing for HARQ feedback for the DL transmission; and send the HARQ feedback on the FDD primary cell based on the determined timing. 31. The WTRU of claim 30, wherein, wherein the HARQ feedback timing is set for a sub-frame (n+4). 32. The WTRU of claim 30, wherein the WTRU sends an ACK/NACK n+4 subframes following the DL transmission. 33. A method of carrier aggregation, comprising: operating on a FDD primary cell aggregated with a TDD supplementary cell; sending an uplink (UL) transmission in a sub-frame (n); determining a timing for hybrid automatic repeat request (HARQ) feedback for the UL transmission; receiving the HARQ feedback on the FDD primary cell; and associating the HARQ feedback with the UL transmission based on the determined timing. 34. The method of claim 33, wherein the HARQ feedback timing is set for a sub-frame (n+4). 35. The method of claim 33, wherein the UL transmission is on the TDD supplementary cell. 36. The method of claim 33, wherein the UL transmission is on the FDD primary cell. 37. The method of claim 33, further comprising receiving an ACK/NACK n+4 subframes following the UL transmission. 38. The method of claim 33, wherein UL HARQ feedback is carried in a modified physical HARQ indicator channel (PHICH). 39. The method of claim 38, wherein the PHICH is carried on the primary cell. 40. The method of claim 33, wherein multiple TDD supplementary cells are aggregated, each TDD supplementary cell being one of independently or dependently configured. | method and apparatus for operating supplementary cells in licensed exempt spectrum a method and apparatus for operating supplementary cells in licensed exempt le spectrum an aggregating cell operating in a frequency division duplex fdd licensed spectrum is aggregated with a le supplementary cell operating in a time sharing mode for uplink ul and downlink dl operations the le supplementary cell may be an fdd supplementary cell dynamically configurable between an ul only mode a dl only mode and a shared mode to match requested ul and dl traffic ratios the le supplementary cell may be a time division duplex tdd supplementary cell the tdd supplementary cell may be dynamically configurable between multiple tdd configurations a coexistence capability for coordinating operations between the le supplementary cell with other systems operating in the same channel is provided coexistence gaps are provided to measure primarysecondary user usage and permit other systems operating in the le supplementary cell channel to access the channel 121 canceled 22 a method of carrier aggregation comprising operating on a frequency division duplex fdd primary cell aggregated with a time division duplex tdd supplementary cell receiving a downlink dl transmission in a subframe n determining a timing for hybrid automatic repeat request harq feedback for the dl transmission and sending the harq feedback on the fdd primary cell based on the determined timing 23 the method of claim 22 wherein the harq feedback timing is set for a subframe n4 24 the method of claim 22 wherein the dl transmission is on the tdd supplementary cell 25 the method of claim 22 wherein the dl transmission is on the fdd primary cell 26 the method of claim 22 further comprising sending positive acknowledgement acknegative acknowledgement nack n4 subframes following the dl transmission 27 the method of claim 22 wherein the dl harq feedback is carried in a physical ul control channel pucch 28 the method of claim 27 wherein the pucch is on the fdd primary cell 29 the method of claim 22 wherein multiple tdd supplementary cells are aggregated each tdd supplementary cell being one of independently or dependently configured 30 a wireless transmitreceive unit wtru comprising a processor and a memory having stored instructions that when executed by the processor cause the wtru to operate on a fdd primary cell aggregated with a tdd supplementary cell receive a dl transmission in a subframe n determine a timing for harq feedback for the dl transmission and send the harq feedback on the fdd primary cell based on the determined timing 31 the wtru of claim 30 wherein wherein the harq feedback timing is set for a subframe n4 32 the wtru of claim 30 wherein the wtru sends an acknack n4 subframes following the dl transmission 33 a method of carrier aggregation comprising operating on a fdd primary cell aggregated with a tdd supplementary cell sending an uplink ul transmission in a subframe n determining a timing for hybrid automatic repeat request harq feedback for the ul transmission receiving the harq feedback on the fdd primary cell and associating the harq feedback with the ul transmission based on the determined timing 34 the method of claim 33 wherein the harq feedback timing is set for a subframe n4 35 the method of claim 33 wherein the ul transmission is on the tdd supplementary cell 36 the method of claim 33 wherein the ul transmission is on the fdd primary cell 37 the method of claim 33 further comprising receiving an acknack n4 subframes following the ul transmission 38 the method of claim 33 wherein ul harq feedback is carried in a modified physical harq indicator channel phich 39 the method of claim 38 wherein the phich is carried on the primary cell 40 the method of claim 33 wherein multiple tdd supplementary cells are aggregated each tdd supplementary cell being one of independently or dependently configured
15756043 | ANTI-SIGLEC-7 ANTIBODIES AND METHODS OF USE THEREOF | The present disclosure is generally directed to compositions that include antibodies, e.g., monoclonal, chimeric, humanized antibodies, antibody fragments, etc., that specifically bind on or more epitopes within a Siglec-7 protein, e.g., human Siglec-7 or a mammalian Siglec-7, and use of such compositions in preventing, reducing risk, or treating an individual in need thereof. | 1. An isolated monoclonal anti-Siglec-7 antibody, wherein the anti-Siglec-7 antibody decreases cellular levels of Siglec-7. 2. The anti-Siglec-7 antibody of claim 1, wherein the anti-Siglec-7 antibody decreases cellular levels of Siglec-7 without inhibiting interaction between Siglec-7 and one or more Siglec-7 ligands. 3. The anti-Siglec-7 antibody of claim 1, wherein the antibody further inhibits interaction between Siglec-7 and one or more Siglec-7 ligands. 4. An isolated monoclonal anti-Siglec-7 antibody, wherein the anti-Siglec-7 antibody decreases cellular levels of Siglec-7 and inhibits interaction between Siglec-7 and one or more Siglec-7 ligands. 5. The anti-Siglec-7 antibody of any one of claims 1-4, wherein the anti-Siglec-7 antibody decreases cell surface levels of Siglec-7, decreases intracellular levels of Siglec-7, decreases total levels of Siglec-7, or any combination thereof. 6. The anti-Siglec-7 antibody of any one of claims 1-5, wherein the anti-Siglec-7 antibody induces Siglec-7 degradation, Siglec-7 cleavage, Siglec-7 internalization, Siglec-7 shedding, downregulation of Siglec-7 expression, or any combination thereof. 7. The anti-Siglec-7 antibody of any one of claims 1-6, wherein the antibody decreases cellular levels of Siglec-7 in vivo. 8. The anti-Siglec-7 antibody of any one of claims 1-7, wherein the anti-Siglec-7 antibody inhibits cell surface clustering of Siglec-7. 9. The anti-Siglec-7 antibody of any one of claims 1-8, wherein the anti-Siglec-7 antibody inhibits one or more Siglec-7 activities. 10. The anti-Siglec-7 antibody of claim 9, wherein the one or more Siglec-7 activities are selected from the group consisting of: (a) Siglec-7 binding to one or more Siglec-7 ligands, optionally wherein the one or more Siglec-7 ligands are selected from the group consisting of sialic acid-containing glycoproteins, sialic acid-containing glycolipids, and any combination thereof; (b) decreasing proliferation of one or more cells selected from the group consisting of dendritic cells, bone marrow-derived dendritic cells, macrophages, neutrophils, NK cells, M1 macrophages, M1 neutrophils, M1 NK cells, activated M1 macrophages, activated M1 neutrophils, activated M1 NK cells, M2 macrophages, M2 neutrophils, M2 NK cells, monocytes, osteoclasts, T cells, T helper cells, cytotoxic T cells, granulocytes, neutrophils, microglia, M1 microglia, activated M1 microglia, and M2 microglia; (c) inhibiting migration of one or more cells selected from the group consisting of dendritic cells, bone marrow-derived dendritic cells, macrophages, neutrophils, NK cells, M1 macrophages, M1 neutrophils, M1 NK cells, activated M1 macrophages, activated M1 neutrophils, activated M1 NK cells, M2 macrophages, M2 neutrophils, M2 NK cells, monocytes, osteoclasts, T cells, T helper cells, cytotoxic T cells, granulocytes, neutrophils, microglia, M1 microglia, activated M1 microglia, and M2 microglia; (d) inhibiting one or more functions of one or more cells selected from the group consisting of dendritic cells, bone marrow-derived dendritic cells, macrophages, neutrophils, NK cells, M1 macrophages, M1 neutrophils, M1 NK cells, activated M1 macrophages, activated M1 neutrophils, activated M1 NK cells, M2 macrophages, M2 neutrophils, M2 NK cells, monocytes, osteoclasts, T cells, T helper cells, cytotoxic T cells, granulocytes, neutrophils, microglia, M1 microglia, activated M1 microglia, and M2 microglia; (e) inhibition of one or more types of clearance selected from the group consisting of apoptotic neuron clearance, nerve tissue debris clearance, dysfunctional synapse clearance, non-nerve tissue debris clearance, bacteria clearance, other foreign body clearance, disease-causing protein clearance, disease-causing peptide clearance, and tumor cell clearance; optionally wherein the disease-causing protein is selected from the group consisting of amyloid beta, oligomeric amyloid beta, amyloid beta plaques, amyloid precursor protein or fragments thereof, Tau, IAPP, alpha-synuclein, TDP-43, FUS protein, C9orf72 (chromosome 9 open reading frame 72), c9RAN protein, prion protein, PrPSc, huntingtin, calcitonin, superoxide dismutase, ataxin, ataxin 1, ataxin 2, ataxin 3, ataxin 7, ataxin 8, ataxin 10, Lewy body, atrial natriuretic factor, islet amyloid polypeptide, insulin, apolipoprotein AI, serum amyloid A, medin, prolactin, transthyretin, lysozyme, beta 2 microglobulin, gelsolin, keratoepithelin, cystatin, immunoglobulin light chain AL, S-IBM protein, Repeat-associated non-ATG (RAN) translation products, DiPeptide repeat (DPR) peptides, glycine-alanine (GA) repeat peptides, glycine-proline (GP) repeat peptides, glycine-arginine (GR) repeat peptides, proline-alanine (PA) repeat peptides, ubiquitin, and proline-arginine (PR) repeat peptides and the tumor cell is from a cancer selected from the group consisting of bladder cancer, brain cancer, breast cancer, colon cancer, rectal cancer, endometrial cancer, kidney cancer, renal cell cancer, renal pelvis cancer, leukemia, lung cancer, melanoma, non-Hodgkin's lymphoma, pancreatic cancer, prostate cancer, ovarian cancer, fibrosarcoma, and thyroid cancer; (f) inhibition of tumor cell killing by one or more of microglia, macrophages, neutrophils, NK cells, dendritic cells, bone marrow-derived dendritic cells, neutrophils, T cells, T helper cells, or cytotoxic T cells; (g) inhibiting anti-tumor cell proliferation activity of one or more of microglia, macrophages, neutrophils, NK cells, dendritic cells, bone marrow-derived dendritic cells, neutrophils, T cells, T helper cells, or cytotoxic T cells; (h) modulated expression of one or more inflammatory receptors, optionally wherein the one or more inflammatory receptors comprise CD86 and the one or more inflammatory receptors are expressed on one or more of microglia, macrophages, neutrophils, NK cells, dendritic cells, bone marrow-derived dendritic cells, neutrophils, T cells, T helper cells, or cytotoxic T cells; (i) promoting or rescuing functionality of one or more of immunosuppressor dendritic cells, immunosuppressor macrophages, immunosuppressor neutrophils, immunosuppressor NK cells, myeloid-derived suppressor cells, tumor-associated macrophages, tumor-associated neutrophils, tumor-associated NK cells, and regulatory T cells; (j) increasing infiltration of one or more of immunosuppressor dendritic cells, immunosuppressor macrophages, immunosuppressor neutrophils, immunosuppressor NK cells, myeloid-derived suppressor cells, tumor-associated macrophages, tumor-associated neutrophils, tumor-associated NK cells, and regulatory T cells into tumors; (k) increasing the number of tumor-promoting myeloid/granulocytic immune-suppressive cells in a tumor, in peripheral blood, or other lymphoid organ; (l) enhancing tumor-promoting activity of myeloid-derived suppressor cells (MDSC); (m) decreasing activation of tumor-specific T lymphocytes with tumor killing potential; (n) decreasing infiltration of tumor-specific T lymphocytes with tumor killing potential; (o) increasing tumor volume; (p) increasing tumor growth rate; and (q) decreasing efficacy of one or more immune-therapies that modulate anti-tumor T cell responses, optionally wherein the one or more immune-therapies are immune-therapies that target one or more target proteins selected from the group consisting of PD1/PDLL, CD40, OX40, ICOS, CD28, CD137/4-1BB, CD27, GITR, PD-L1, CTLA4, PD-L2, PD-1, B7-H3, B7-H4, HVEM, BTLA, KIR, GAL9, TIM3, A2AR, LAG, DR-5, TREM1, TREM2, CSF-1 receptor, and any combination thereof, or of one or more cancer vaccines. 11. The anti-Siglec-7 antibody of any one of claims 1-8, wherein the anti-Siglec-7 antibody exhibits one or more activities selected from the group consisting of: (a) increasing the number of tumor infiltrating CD3+ T cells; (b) inhibiting Siglec-7 binding to one or more Siglec-7 ligands; (c) decreasing cellular levels of Siglec-7 in peripheral immune cells; (d) reducing the number of non-tumorigenic CD14+ myeloid cells, optionally wherein the non-tumorigenic CD14+ myeloid cells are tumor infiltrating cells or optionally wherein the non-tumorigenic CD14+ myeloid cells are present in blood; (e) reducing the number of non-tumorigenic CD14+ myeloid cells, optionally wherein the non-tumorigenic CD14+ myeloid cells are tumor infiltrating cells or optionally wherein the non-tumorigenic CD14+ myeloid cells are present in the tumor; (f) reducing PD-L1 levels in one or more cells, optionally wherein the one or more cells are non-tumorigenic myeloid-derived suppressor cells (MDSC); (g) reducing PD-L2 levels in one or more cells, optionally wherein the one or more cells are non-tumorigenic myeloid-derived suppressor cells (MDSC); (h) reducing CD11b levels in one or more cells, optionally wherein the one or more cells are non-tumorigenic myeloid-derived suppressor cells (MDSC); (i) reducing B7-H3 levels in one or more cells, optionally wherein the one or more cells are non-tumorigenic myeloid-derived suppressor cells (MDSC); (j) reducing CD200R levels in one or more cells, optionally wherein the one or more cells are non-tumorigenic myeloid-derived suppressor cells (MDSC); (k) reducing CD163 levels in one or more cells, optionally wherein the one or more cells are non-tumorigenic myeloid-derived suppressor cells (MDSC); (l) reducing CD206 levels in one or more cells, optionally wherein the one or more cells are non-tumorigenic myeloid-derived suppressor cells (MDSC); (m) decreasing tumor growth rate of solid tumors; (n) reducing tumor volume; (o) increasing efficacy of one or more PD-1 inhibitors; (p) increasing efficacy of one or more checkpoint inhibitor therapies and/or immune-modulating therapies, optionally wherein the one or more checkpoint inhibitor therapies and/or immune-modulating therapies target one or more of CTL4, the adenosine pathway, PD-L1, PD-L2, OX40, TIM3, LAG3, or any combination thereof; (q) inhibiting differentiation, survival, and/or one or more functions of non-tumorigenic myeloid-derived suppressor cells (MDSC); (r) inducing cell death of one or more myeloid-derived suppressor cells (MDSC); and (s) increasing proliferation of T cells in the presence of non-tumorigenic myeloid-derived suppressor cells (MDSC). 12. The anti-Siglec-7 antibody of any one of claims 2-11, wherein the one or more Siglec-7 ligands are selected from the group consisting of Siglec-7 ligands expressed on red blood cells, Siglec-7 ligands expressed on bacterial cells, Siglec-7 ligands expressed on apoptotic cells, Siglec-7 ligands expressed on nerve cells, Siglec-7 ligands expressed on glial cells, Siglec-7 ligands expressed on microglia, Siglec-7 ligands expressed on astrocytes, Siglec-7 ligands expressed on tumor cells, Siglec-7 ligands expressed on viruses, Siglec-7 ligands expressed on dendritic cells, Siglec-7 ligands bound to beta amyloid plaques, Siglec-7 ligands bound to Tau tangles, Siglec-7 ligands on disease-causing proteins, Siglec-7 ligands on disease-causing peptides, Siglec-7 ligands expressed on macrophages, Siglec-7 ligands expressed on neutrophils, Siglec-7 ligands expressed on monocytes, Siglec-7 ligands expressed on natural killer cells, Siglec-7 ligands expressed on T cells, Siglec-7 ligands expressed on T helper cells, Siglec-7 ligands expressed on cytotoxic T cells, Siglec-7 ligands expressed on B cells, Siglec-7 ligands expressed on tumor-imbedded immunosuppressor dendritic cells, Siglec-7 ligands expressed on tumor-imbedded immunosuppressor macrophages, Siglec-7 ligands expressed on tumor-imbedded immunosuppressor neutrophils, Siglec-7 ligands expressed on tumor-imbedded immunosuppressor NK cells, Siglec-7 ligands expressed on myeloid-derived suppressor cells, Siglec-7 ligands expressed on regulatory T cells, secreted mucins, sialic acid, sialic acid-containing glycolipids, sialic acid-containing glycoproteins, alpha-2,8-disialyl containing glycolipids, branched alpha-2,6-linked sialic acid-containing glycoproteins, terminal alpha-2,6-linked sialic acid-containing glycolipids, terminal alpha-2,3-linked sialic acid-containing glycoproteins, and disialogangliosides. 13. The anti-Siglec-7 antibody of any one of claims 1-12, wherein the cellular levels of Siglec-7 are measured on primary cells selected from the group consisting of dendritic cells, bone marrow-derived dendritic cells, monocytes, microglia, macrophages, neutrophils, and NK cells, or on cell lines, and wherein the cellular levels of Siglec-7 are measured utilizing an in vitro cell assay. 14. The anti-Siglec-7 antibody of any one of claims 1-13, wherein the anti-Siglec-7 antibody does not reduce TREM2 expression. 15. The anti-Siglec-7 antibody of any one of claims 1-14, wherein the anti-Siglec-7 antibody binds a discontinuous Siglec-7 epitope. 16. The anti-Siglec-7 antibody of claim 15, wherein the discontinuous Siglec-7 epitope comprises two or more peptides, three or more peptides, four or more peptides, five or more peptides, six or more peptides, seven or more peptide, eight or more peptides, nine or more peptides, or 10 or more peptides. 17. The anti-Siglec-7 antibody of claim 16, wherein each of the peptides comprise five or more, six or more, seven or more, eight or more, nine or more, 10 or more, 11 or more, 12 or more, 13 or more 14 or more, 15 or more, 16 or more, 17 or more, 18 or more, 19 or more, or 20 or more amino acid residues of the amino acid sequence of SEQ ID NO: 1; or five or more, six or more, seven or more, eight or more, nine or more, 10 or more, 11 or more, 12 or more, 13 or more 14 or more, 15 or more, 16 or more, 17 or more, 18 or more, 19 or more, or 20 or more amino acid residues on a mammalian Siglec-7 protein corresponding to the amino acid sequence of SEQ ID NO: 1. 18. The anti-Siglec-7 antibody of any one of claims 1-14, wherein the anti-Siglec-7 antibody binds to a conformational epitope of Siglec-7. 19. The anti-Siglec-7 antibody of any one of claims 1-14, wherein the anti-Siglec-7 antibody binds to one or more amino acids within amino acid residues 39-353, 39-149, 93-104, 95-105, 39-122, 123-149, 150-233, 240-336, 264-273, 295-306, 327-341, or 337-353 of SEQ ID NO: 1; or within amino acid residues on a mammalian Siglec-7 protein corresponding to amino acid residues 39-353, 39-149, 93-104, 95-105, 39-122, 123-149, 150-233, 240-336, 264-273, 295-306, 327-341, or 337-353 of SEQ ID NO: 1. 20. The anti-Siglec-7 antibody of any one of claims 1-14, wherein the anti-Siglec-7 antibody binds to one or more amino acids within amino acid residues selected from the group consisting of: i. amino acid residues 60-69 of SEQ ID NO: 1, or amino acid residues on a mammalian Siglec-7 protein corresponding to amino acid residues 60-69 of SEQ ID NO: 1; ii. amino acid residues 60-69 and 84-95 of SEQ ID NO: 1, or amino acid residues on a mammalian Siglec-7 protein corresponding to amino acid residues 60-69 and 84-95 of SEQ ID NO: 1; iii. amino acid residues 60-69 and 117-127 of SEQ ID NO: 1, or amino acid residues on a mammalian Siglec-7 protein corresponding to amino acid residues 60-69 and 117-127 of SEQ ID NO: 1; iv. amino acid residues 68-78 of SEQ ID NO: 1, or amino acid residues on a mammalian Siglec-7 protein corresponding to amino acid residues 68-78 of SEQ ID NO: 1; v. amino acid residues 84-95 of SEQ ID NO: 1, or amino acid residues on a mammalian Siglec-7 protein corresponding to amino acid residues 84-95 of SEQ ID NO: 1; vi. amino acid residues 111-122 of SEQ ID NO: 1, or amino acid residues on a mammalian Siglec-7 protein corresponding to amino acid residues 111-122 of SEQ ID NO: 1; vii. amino acid residues 111-122 and 282-291 of SEQ ID NO: 1, or amino acid residues on a mammalian Siglec-7 protein corresponding to amino acid residues 111-122 and 282-291 of SEQ ID NO: 1; viii. amino acid residues 113-123 of SEQ ID NO: 1, or amino acid residues on a mammalian Siglec-7 protein corresponding to amino acid residues 113-123 of SEQ ID NO: 1; ix. amino acid residues 113-125 of SEQ ID NO: 1, or amino acid residues on a mammalian Siglec-7 protein corresponding to amino acid residues 113-125 of SEQ ID NO: 1; x. amino acid residues 117-127 of SEQ ID NO: 1, or amino acid residues on a mammalian Siglec-7 protein corresponding to amino acid residues 117-127 of SEQ ID NO: 1; and xi. amino acid residues 282-291 of SEQ ID NO: 1, or amino acid residues on a mammalian Siglec-7 protein corresponding to amino acid residues 282-291 of SEQ ID NO: 1. 21. The anti-Siglec-7 antibody of any one of claims 1-14, wherein the anti-Siglec-7 antibody binds to one or more amino acid residues selected from the group consisting of M30, Q31, V44, R45, S47, F48, Y50, I72, W74, N81, T103, K104, T107, and R124 of SEQ ID NO: 1, or one or more amino acid residues on a mammalian Siglec-7 protein corresponding to an amino acid residue selected from the group consisting of M30, Q31, V44, R45, S47, F48, Y50, I72, W74, N81, T103, K104, T107, and R124 of SEQ ID NO: 1. 22. The anti-Siglec-7 antibody of any one of claims 1-21, wherein the anti-Siglec-7 antibody competes with one or more antibodies selected from the group consisting of 1A12, 1E8, 2G1, 2G4, 3E11, 4A1, 4D7, 4E3, 4E3H1, 4E3H2, 7A3, 7E11, 7F12, 10B5, 10B5L1, 10B5H1, 10G8, and any combination thereof for binding to Siglec-7. 23. The anti-Siglec-7 antibody of any one of claims 1-22, wherein the anti-Siglec-7 antibody comprises a light chain variable domain and a heavy chain variable domain, wherein the light chain variable domain, the heavy chain variable domain, or both comprise at least one, two, three, four, five, or six HVRs selected from HVR-L1, HVR-L2, HVR-L3, HVR-H1, HVR-H2, and HVR-H3 of a monoclonal antibody selected from the group consisting of: 1A12, 1E8, 2G1, 2G4, 3E11, 4A1, 4D7, 4E3, 4E3H1, 4E3H2, 7A3, 7E11, 7F12, 10B5, 10B5L1, 10B5H1, and 10G8. 24. The anti-Siglec-7 antibody of claim 23, wherein: (a) the HVR-L1 comprises an amino acid sequence selected from the group consisting of SEQ ID NOs: 7-19 and 476; (b) the HVR-L2 comprises an amino acid sequence selected from the group consisting of SEQ ID NOs: 20-32 and 477; (c) the HVR-L3 comprises an amino acid sequence selected from the group consisting of SEQ ID NOs: 33-45 and 478; (d) the HVR-H1 comprises an amino acid sequence selected from the group consisting of SEQ ID NOs: 46-58 and 479; (e) the HVR-H2 comprises an amino acid sequence selected from the group consisting of SEQ ID NOs: 59-71 and 480-482; or (f) the HVR-H3 comprises an amino acid sequence selected from the group consisting of SEQ ID NOs: 72-84 and 483. 25. The anti-Siglec-7 antibody of claim 23 or 24, wherein: (a) the HVR-L1 comprises the amino acid sequence of SEQ ID NO: 7, the HVR-L2 comprises the amino acid sequence of SEQ ID NO: 20, the HVR-L3 comprises the amino acid sequence of SEQ ID NO: 33, the HVR-H1 comprises the amino acid sequence of SEQ ID NO: 46, the HVR-H2 comprises the amino acid sequence of SEQ ID NO: 59, and the HVR-H3 comprises the amino acid sequence of SEQ ID NO: 72; (b) the HVR-L1 comprises the amino acid sequence of SEQ ID NO: 8, the HVR-L2 comprises the amino acid sequence of SEQ ID NO: 21, the HVR-L3 comprises the amino acid sequence of SEQ ID NO: 34, the HVR-H1 comprises the amino acid sequence of SEQ ID NO: 47, the HVR-H2 comprises the amino acid sequence of SEQ ID NO: 60, and the HVR-H3 comprises the amino acid sequence of SEQ ID NO: 73; (c) the HVR-L1 comprises the amino acid sequence of SEQ ID NO: 10, the HVR-L2 comprises the amino acid sequence of SEQ ID NO: 23, the HVR-L3 comprises the amino acid sequence of SEQ ID NO: 36, the HVR-H1 comprises the amino acid sequence of SEQ ID NO: 49, the HVR-H2 comprises the amino acid sequence of SEQ ID NO: 62, and the HVR-H3 comprises the amino acid sequence of SEQ ID NO: 75; (d) the HVR-L1 comprises the amino acid sequence of SEQ ID NO: 11, the HVR-L2 comprises the amino acid sequence of SEQ ID NO: 24, the HVR-L3 comprises the amino acid sequence of SEQ ID NO: 37, the HVR-H1 comprises the amino acid sequence of SEQ ID NO: 50, the HVR-H2 comprises the amino acid sequence of SEQ ID NO: 63, and the HVR-H3 comprises the amino acid sequence of SEQ ID NO: 76; (e) the HVR-L1 comprises the amino acid sequence of SEQ ID NO: 12, the HVR-L2 comprises the amino acid sequence of SEQ ID NO: 25, the HVR-L3 comprises the amino acid sequence of SEQ ID NO: 38, the HVR-H1 comprises the amino acid sequence of SEQ ID NO: 51, the HVR-H2 comprises the amino acid sequence of SEQ ID NO: 64, and the HVR-H3 comprises the amino acid sequence of SEQ ID NO: 77; (f) the HVR-L1 comprises the amino acid sequence of SEQ ID NO: 13, the HVR-L2 comprises the amino acid sequence of SEQ ID NO: 26, the HVR-L3 comprises the amino acid sequence of SEQ ID NO: 39, the HVR-H1 comprises the amino acid sequence of SEQ ID NO: 52, the HVR-H2 comprises the amino acid sequence of SEQ ID NO: 65, and the HVR-H3 comprises the amino acid sequence of SEQ ID NO: 78; (g) the HVR-L1 comprises the amino acid sequence of SEQ ID NO: 14, the HVR-L2 comprises the amino acid sequence of SEQ ID NO: 27, the HVR-L3 comprises the amino acid sequence of SEQ ID NO: 40, the HVR-H1 comprises the amino acid sequence of SEQ ID NO: 53, the HVR-H2 comprises the amino acid sequence of SEQ ID NO: 66, and the HVR-H3 comprises the amino acid sequence of SEQ ID NO: 79; (h) the HVR-L1 comprises the amino acid sequence of SEQ ID NO: 14, the HVR-L2 comprises the amino acid sequence of SEQ ID NO: 27, the HVR-L3 comprises the amino acid sequence of SEQ ID NO: 40, the HVR-H1 comprises the amino acid sequence of SEQ ID NO: 53, the HVR-H2 comprises the amino acid sequence of SEQ ID NO: 480, and the HVR-H3 comprises the amino acid sequence of SEQ ID NO: 74; (i) the HVR-L1 comprises the amino acid sequence of SEQ ID NO: 14, the HVR-L2 comprises the amino acid sequence of SEQ ID NO: 27, the HVR-L3 comprises the amino acid sequence of SEQ ID NO: 40, the HVR-H1 comprises the amino acid sequence of SEQ ID NO: 53, the HVR-H2 comprises the amino acid sequence of SEQ ID NO: 481 and the HVR-H3 comprises the amino acid sequence of SEQ ID NO: 79; (j) the HVR-L1 comprises the amino acid sequence of SEQ ID NO: 15, the HVR-L2 comprises the amino acid sequence of SEQ ID NO: 28, the HVR-L3 comprises the amino acid sequence of SEQ ID NO: 41, the HVR-H1 comprises the amino acid sequence of SEQ ID NO: 54, the HVR-H2 comprises the amino acid sequence of SEQ ID NO: 67, and the HVR-H3 comprises the amino acid sequence of SEQ ID NO: 80; (k) the HVR-L1 comprises the amino acid sequence of SEQ ID NO: 16, the HVR-L2 comprises the amino acid sequence of SEQ ID NO: 29, the HVR-L3 comprises the amino acid sequence of SEQ ID NO: 42, the HVR-H1 comprises the amino acid sequence of SEQ ID NO: 55, the HVR-H2 comprises the amino acid sequence of SEQ ID NO: 68, and the HVR-H3 comprises the amino acid sequence of SEQ ID NO: 81; (l) the HVR-L1 comprises the amino acid sequence of SEQ ID NO: 17, the HVR-L2 comprises the amino acid sequence of SEQ ID NO: 30, the HVR-L3 comprises the amino acid sequence of SEQ ID NO: 43, the HVR-H1 comprises the amino acid sequence of SEQ ID NO: 56, the HVR-H2 comprises the amino acid sequence of SEQ ID NO: 69, and the HVR-H3 comprises the amino acid sequence of SEQ ID NO: 82; (m) the HVR-L1 comprises the amino acid sequence of SEQ ID NO: 18, the HVR-L2 comprises the amino acid sequence of SEQ ID NO: 31, the HVR-L3 comprises the amino acid sequence of SEQ ID NO: 44, the HVR-H1 comprises the amino acid sequence of SEQ ID NO: 57, the HVR-H2 comprises the amino acid sequence of SEQ ID NO: 70, and the HVR-H3 comprises the amino acid sequence of SEQ ID NO: 83; (n) the HVR-L1 comprises the amino acid sequence of SEQ ID NO: 476, the HVR-L2 comprises the amino acid sequence of SEQ ID NO: 477, the HVR-L3 comprises the amino acid sequence of SEQ ID NO: 478, the HVR-H1 comprises the amino acid sequence of SEQ ID NO: 57, the HVR-H2 comprises the amino acid sequence of SEQ ID NO: 70, and the HVR-H3 comprises the amino acid sequence of SEQ ID NO: 83; (o) the HVR-L1 comprises the amino acid sequence of SEQ ID NO: 18, the HVR-L2 comprises the amino acid sequence of SEQ ID NO: 31, the HVR-L3 comprises the amino acid sequence of SEQ ID NO: 44, the HVR-H1 comprises the amino acid sequence of SEQ ID NO: 479, the HVR-H2 comprises the amino acid sequence of SEQ ID NO: 482, and the HVR-H3 comprises the amino acid sequence of SEQ ID NO: 483; or (p) the HVR-L1 comprises the amino acid sequence of SEQ ID NO: 19, the HVR-L2 comprises the amino acid sequence of SEQ ID NO: 32, the HVR-L3 comprises the amino acid sequence of SEQ ID NO: 45, the HVR-H1 comprises the amino acid sequence of SEQ ID NO: 58, the HVR-H2 comprises the amino acid sequence of SEQ ID NO: 71, and the HVR-H3 comprises the amino acid sequence of SEQ ID NO: 84. 26. The anti-Siglec-7 antibody of any one of claims 1-22, wherein the anti-Siglec-7 antibody comprises a light chain variable domain and a heavy chain variable domain, wherein the light chain variable domain comprises: (a) an HVR-L1 comprising an amino acid sequence selected from the group consisting of SEQ ID NOs: 7-19 and 476, or an amino acid sequence with at least about 90% homology to an amino acid sequence selected from the group consisting of SEQ ID NOs: 7-19 and 476; (b) an HVR-L2 comprising an amino acid sequence selected from the group consisting of SEQ ID NOs: 20-32 and 477, or an amino acid sequence with at least about 90% homology to an amino acid sequence selected from the group consisting of SEQ ID NOs: 20-32 and 477; and (c) an HVR-L3 comprising an amino acid sequence selected from the group consisting of SEQ ID NOs: 33-45 and 478, or an amino acid sequence with at least about 90% homology to an amino acid sequence selected from the group consisting of SEQ ID NOs: 33-45 and 478; and wherein the heavy chain variable domain comprises: (a) an HVR-H1 comprising an amino acid sequence selected from the group consisting of SEQ ID NOs: 46-58 and 479, or an amino acid sequence with at least about 90% homology to an amino acid sequence selected from the group consisting of SEQ ID NOs: 46-58 and 479; (b) an HVR-H2 comprising an amino acid sequence selected from the group consisting of SEQ ID NOs: 59-71 and 480-482, or an amino acid sequence with at least about 90% homology to an amino acid sequence selected from the group consisting of SEQ ID NOs: 59-71 and 480-482; and (c) an HVR-H3 comprising an amino acid sequence selected from the group consisting of SEQ ID NOs: 72-84 and 483, or an amino acid sequence with at least about 90% homology to an amino acid sequence selected from the group consisting of SEQ ID NOs: 72-84 and 483. 27. The anti-Siglec-7 antibody of any one of claims 1-26, wherein the anti-Siglec-7 antibody comprises a light chain variable domain comprising an amino acid sequence selected from the group consisting of SEQ ID NOs: 189-318, 449-461, and 484-489; and/or a heavy chain variable domain comprising an amino acid sequence selected from the group consisting of SEQ ID NOs: 319-448, 462-474, and 490-496. 28. The anti-Siglec-7 antibody of any one of claims 1-26, wherein the anti-Siglec-7 antibody comprises a light chain variable domain of a monoclonal antibody selected from the group consisting of: 1A12, 1E8, 2G1, 2G4, 3E11, 4A1, 4D7, 4E3, 4E3H1, 4E3H2, 7A3, 7E11, 7F12, 10B5, 10B5L1, 10B5H1, and 10G8; and/or a heavy chain variable domain of a monoclonal antibody selected from the group consisting of: 1A12, 1E8, 2G1, 2G4, 3E11, 4A1, 4D7, 4E3, 4E3H1, 4E3H2, 7A3, 7E11, 7F12, 10B5, 10B5L1, 10B5H1, and 10G8. 29. An isolated monoclonal anti-Siglec-7 antibody, wherein the anti-Siglec-7 antibody binds to one or more amino acids within amino acid residues 39-353, 39-149, 93-104, 95-105, 39-122, 123-149, 150-233, 240-336, 264-273, 295-306, 327-341, or 337-353 of SEQ ID NO: 1; or within amino acid residues on a mammalian Siglec-7 protein corresponding to amino acid residues 39-353, 39-149, 93-104, 95-105, 39-122, 123-149, 150-233, 240-336, 264-273, 295-306, 327-341, or 337-353 of SEQ ID NO: 1. 30. The anti-Siglec-7 antibody of claim 29, wherein the anti-Siglec-7 antibody binds to one or more amino acids within amino acid residues selected from the group consisting of: i. amino acid residues 60-69 of SEQ ID NO: 1, or amino acid residues on a mammalian Siglec-7 protein corresponding to amino acid residues 60-69 of SEQ ID NO: 1; ii. amino acid residues 60-69 and 84-95 of SEQ ID NO: 1, or amino acid residues on a mammalian Siglec-7 protein corresponding to amino acid residues 60-69 and 84-95 of SEQ ID NO: 1; iii. amino acid residues 60-69 and 117-127 of SEQ ID NO: 1, or amino acid residues on a mammalian Siglec-7 protein corresponding to amino acid residues 60-69 and 117-127 of SEQ ID NO: 1; iv. amino acid residues 68-78 of SEQ ID NO: 1, or amino acid residues on a mammalian Siglec-7 protein corresponding to amino acid residues 68-78 of SEQ ID NO: 1; v. amino acid residues 84-95 of SEQ ID NO: 1, or amino acid residues on a mammalian Siglec-7 protein corresponding to amino acid residues 84-95 of SEQ ID NO: 1; vi. amino acid residues 111-122 of SEQ ID NO: 1, or amino acid residues on a mammalian Siglec-7 protein corresponding to amino acid residues 111-122 of SEQ ID NO: 1; vii. amino acid residues 111-122 of SEQ ID NO: 1 and 282-291 of SEQ ID NO: 1, or amino acid residues on a mammalian Siglec-7 protein corresponding to amino acid residues 111-122 of SEQ ID NO: 1 and 282-291 of SEQ ID NO: 1; viii. amino acid residues 113-123 of SEQ ID NO: 1, or amino acid residues on a mammalian Siglec-7 protein corresponding to amino acid residues 113-123 of SEQ ID NO: 1; ix. amino acid residues 113-125 of SEQ ID NO: 1, or amino acid residues on a mammalian Siglec-7 protein corresponding to amino acid residues 113-125 of SEQ ID NO: 1; x. amino acid residues 117-127 of SEQ ID NO: 1, or amino acid residues on a mammalian Siglec-7 protein corresponding to amino acid residues 117-127 of SEQ ID NO: 1; and xi. amino acid residues 282-291 of SEQ ID NO: 1, or amino acid residues on a mammalian Siglec-7 protein corresponding to amino acid residues 282-291 of SEQ ID NO: 1. 31. An isolated monoclonal anti-Siglec-7 antibody, wherein the anti-Siglec-7 antibody binds to one or more amino acid residues selected from the group consisting of M30, Q31, V44, R45, S47, F48, Y50, I72, W74, N81, T103, K104, T107, and R124 of SEQ ID NO: 1, or one or more amino acid residues on a mammalian Siglec-7 protein corresponding to an amino acid residue selected from the group consisting of M30, Q31, V44, R45, S47, F48, Y50, I72, W74, N81, T103, K104, T107, and R124 of SEQ ID NO: 1. 32. An isolated monoclonal anti-Siglec-7 antibody, wherein the anti-Siglec-7 antibody comprises a light chain variable domain and a heavy chain variable domain, wherein the light chain variable domain, the heavy chain variable domain, or both comprise at least one, two, three, four, five, or six HVRs selected from HVR-L1, HVR-L2, HVR-L3, HVR-H1, HVR-H2, and HVR-H3 of a monoclonal antibody selected from the group consisting of: 1A12, 1E8, 2G1, 2G4, 3E11, 4A1, 4D7, 4E3, 4E3H1, 4E3H2, 7A3, 7E11, 7F12, 10B5, 10B5L1, 10B5H1, and 10G8. 33. The anti-Siglec-7 antibody of claim 32, wherein: (a) the HVR-L1 comprises an amino acid sequence selected from the group consisting of SEQ ID NOs: 7-19 and 476; (b) the HVR-L2 comprises an amino acid sequence selected from the group consisting of SEQ ID NOs: 20-32 and 477; (c) the HVR-L3 comprises an amino acid sequence selected from the group consisting of SEQ ID NOs: 33-45 and 478; (d) the HVR-H1 comprises an amino acid sequence selected from the group consisting of SEQ ID NOs: 46-58 and 479; (e) the HVR-H2 comprises an amino acid sequence selected from the group consisting of SEQ ID NOs: 59-71 and 480-482; or (f) the HVR-H3 comprises an amino acid sequence selected from the group consisting of SEQ ID NOs: 72-84 and 483. 34. The anti-Siglec-7 antibody of claim 32 or 33, wherein: (a) the HVR-L1 comprises the amino acid sequence of SEQ ID NO: 7, the HVR-L2 comprises the amino acid sequence of SEQ ID NO: 20, the HVR-L3 comprises the amino acid sequence of SEQ ID NO: 33, the HVR-H1 comprises the amino acid sequence of SEQ ID NO: 46, the HVR-H2 comprises the amino acid sequence of SEQ ID NO: 59, and the HVR-H3 comprises the amino acid sequence of SEQ ID NO: 72; (b) the HVR-L1 comprises the amino acid sequence of SEQ ID NO: 8, the HVR-L2 comprises the amino acid sequence of SEQ ID NO: 21, the HVR-L3 comprises the amino acid sequence of SEQ ID NO: 34, the HVR-H1 comprises the amino acid sequence of SEQ ID NO: 47, the HVR-H2 comprises the amino acid sequence of SEQ ID NO: 60, and the HVR-H3 comprises the a
ino acid sequence of SEQ ID NO: 73; (c) the HVR-L1 comprises the amino acid sequence of SEQ ID NO: 9 | the HVR-L2 comprises the amino acid sequence of SEQ ID NO: 22 | the HVR-L3 comprises the amino acid sequence of SEQ ID NO: 35 | the HVR-H1 comprises the amino acid sequence of SEQ ID NO: 48 | the HVR-H2 comprises the amino acid sequence of SEQ ID NO: 61
sequence of seq id no 77 g the hvrl1 comprises the amino acid sequence of seq id no 13 the hvrl2 comprises the amino acid sequence of seq id no 26 the hvrl3 comprises the amino acid sequence of seq id no 39 the hvrh1 comprises the amino acid sequence of seq id no 52 the hvrh2 comprises the amino acid sequence of seq id no 65 and the hvrh3 comprises the amino acid sequence of seq id no 78 h the hvrl1 comprises the amino acid sequence of seq id no 14 the hvrl2 comprises the amino acid sequence of seq id no 27 the hvrl3 comprises the amino acid sequence of seq id no 40 the hvrh1 comprises the amino acid sequence of seq id no 53 the hvrh2 comprises the amino acid sequence of seq id no 66 and the hvrh3 comprises the amino acid sequence of seq id no 79 i the hvrl1 comprises the amino acid sequence of seq id no 14 the hvrl2 comprises the amino acid sequence of seq id no 27 the hvrl3 comprises the amino acid sequence of seq id no 40 the hvrh1 comprises the amino acid sequence of seq id no 53 the hvrh2 comprises the amino acid sequence of seq id no 480 and the hvrh3 comprises the amino acid sequence of seq id no 74 j the hvrl1 comprises the amino acid sequence of seq id no 14 the hvrl2 comprises the amino acid sequence of seq id no 27 the hvrl3 comprises the amino acid sequence of seq id no 40 the hvrh1 comprises the amino acid sequence of seq id no 53 the hvrh2 comprises the amino acid sequence of seq id no 481 and the hvrh3 comprises the amino acid sequence of seq id no 79 k the hvrl1 comprises the amino acid sequence of seq id no 15 the hvrl2 comprises the amino acid sequence of seq id no 28 the hvrl3 comprises the amino acid sequence of seq id no 41 the hvrh1 comprises the amino acid sequence of seq id no 54 the hvrh2 comprises the amino acid sequence of seq id no 67 and the hvrh3 comprises the amino acid sequence of seq id no 80 l the hvrl1 comprises the amino acid sequence of seq id no 16 the hvrl2 comprises the amino acid sequence of seq id no 29 the hvrl3 comprises the amino acid sequence of seq id no 42 the hvrh1 comprises the amino acid sequence of seq id no 55 the hvrh2 comprises the amino acid sequence of seq id no 68 and the hvrh3 comprises the amino acid sequence of seq id no 81 m the hvrl1 comprises the amino acid sequence of seq id no 17 the hvrl2 comprises the amino acid sequence of seq id no 30 the hvrl3 comprises the amino acid sequence of seq id no 43 the hvrh1 comprises the amino acid sequence of seq id no 56 the hvrh2 comprises the amino acid sequence of seq id no 69 and the hvrh3 comprises the amino acid sequence of seq id no 82 n the hvrl1 comprises the amino acid sequence of seq id no 18 the hvrl2 comprises the amino acid sequence of seq id no 31 the hvrl3 comprises the amino acid sequence of seq id no 44 the hvrh1 comprises the amino acid sequence of seq id no 57 the hvrh2 comprises the amino acid sequence of seq id no 70 and the hvrh3 comprises the amino acid sequence of seq id no 83 o the hvrl1 comprises the amino acid sequence of seq id no 476 the hvrl2 comprises the amino acid sequence of seq id no 477 the hvrl3 comprises the amino acid sequence of seq id no 478 the hvrh1 comprises the amino acid sequence of seq id no 57 the hvrh2 comprises the amino acid sequence of seq id no 70 and the hvrh3 comprises the amino acid sequence of seq id no 83 p the hvrl1 comprises the amino acid sequence of seq id no 18 the hvrl2 comprises the amino acid sequence of seq id no 31 the hvrl3 comprises the amino acid sequence of seq id no 44 the hvrh1 comprises the amino acid sequence of seq id no 479 the hvrh2 comprises the amino acid sequence of seq id no 482 and the hvrh3 comprises the amino acid sequence of seq id no 483 or q the hvrl1 comprises the amino acid sequence of seq id no 19 the hvrl2 comprises the amino acid sequence of seq id no 32 the hvrl3 comprises the amino acid sequence of seq id no 45 the hvrh1 comprises the amino acid sequence of seq id no 58 the hvrh2 comprises the amino acid sequence of seq id no 71 and the hvrh3 comprises the amino acid sequence of seq id no 84 35 the antisiglec7 antibody of claim 32 wherein the light chain variable domain comprises a an hvrl1 comprising an amino acid sequence selected from the group consisting of seq id nos 719 and 476 or an amino acid sequence with at least about 90 homology to an amino acid sequence selected from the group consisting of seq id nos 719 and 476 b an hvrl2 comprising an amino acid sequence selected from the group consisting of seq id nos 2032 and 477 or an amino acid sequence with at least about 90 homology to an amino acid sequence selected from the group consisting of seq id nos 2032 and 477 and c an hvrl3 comprising an amino acid sequence selected from the group consisting of seq id nos 3345 and 478 or an amino acid sequence with at least about 90 homology to an amino acid sequence selected from the group consisting of seq id nos 3345 and 478 and wherein the heavy chain variable domain comprises a an hvrh1 comprising an amino acid sequence selected from the group consisting of seq id nos 4658 and 479 or an amino acid sequence with at least about 90 homology to an amino acid sequence selected from the group consisting of seq id nos 4658 and 479 b an hvrh2 comprising an amino acid sequence selected from the group consisting of seq id nos 5971 and 480482 or an amino acid sequence with at least about 90 homology to an amino acid sequence selected from the group consisting of seq id nos 5971 and 480482 and c an hvrh3 comprising an amino acid sequence selected from the group consisting of seq id nos 7284 and 483 or an amino acid sequence with at least about 90 homology to an amino acid sequence selected from the group consisting of seq id nos 7284 and 483 36 an isolated monoclonal antisiglec7 antibody wherein the antisiglec7 antibody comprises a light chain variable domain comprising an amino acid sequence selected from the group consisting of seq id nos 189318 449461 and 484489 andor a heavy chain variable domain comprising an amino acid sequence selected from the group consisting of seq id nos 319448 462474 and 490496 37 an isolated monoclonal antisiglec7 antibody wherein the antisiglec7 antibody comprises a light chain variable domain of a monoclonal antibody selected from the group consisting of 1a12 1e8 2g1 2g4 3e11 4a1 4d7 4e3 4e3h1 4e3h2 7a3 7e11 7f12 10b5 10b5l1 10b5h1 and 10g8 andor a heavy chain variable domain of a monoclonal antibody selected from the group consisting of 1a12 1e8 2g1 2g4 3e11 4a1 4d7 4e3 4e3h1 4e3h2 7a3 7e11 7f12 10b5 10b5l1 10b5h1 and 10g8 38 an isolated monoclonal antisiglec7 antibody wherein the antisiglec7 antibody competes with one or more antibodies selected from the group consisting of 1a12 1e8 2g1 2g4 3e11 4a1 4d7 4e3 4e3h1 4e3h2 7a3 7e11 7f12 10b5 10b5l1 10b5h1 10g8 and any combination thereof for binding to siglec7 39 an isolated monoclonal antisiglec7 antibody which binds essentially the same siglec7 epitope as a monoclonal antibody selected from the group consisting of 1a12 1e8 2g1 2g4 3e11 4a1 4d7 4e3 4e3h1 4e3h2 7a3 7e11 7f12 10b5 10b5l1 10b5h1 and 10g8 40 an isolated monoclonal antisiglec7 antibody wherein the antisiglec7 antibody comprises a light chain variable domain and a heavy chain variable domain wherein the light chain variable domain comprises a an hvrl1 comprising an amino acid sequence selected from the group consisting of seq id nos 719 and 476 or an amino acid sequence with at least about 90 homology to an amino acid sequence selected from the group consisting of seq id nos 719 and 476 b an hvrl2 comprising an amino acid sequence selected from the group consisting of seq id nos 2032 and 477 or an amino acid sequence with at least about 90 homology to an amino acid sequence selected from the group consisting of seq id nos 2032 and 477 and c an hvrl3 comprising an amino acid sequence selected from the group consisting of seq id nos 3345 and 478 or an amino acid sequence with at least about 90 homology to an amino acid sequence selected from the group consisting of seq id nos 3345 and 478 andor wherein the heavy chain variable domain comprises a an hvrh1 comprising an amino acid sequence selected from the group consisting of seq id nos 4658 and 479 or an amino acid sequence with at least about 90 homology to an amino acid sequence selected from the group consisting of seq id nos 4658 and 479 b an hvrh2 comprising an amino acid sequence selected from the group consisting of seq id nos 5971 and 480482 or an amino acid sequence with at least about 90 homology to an amino acid sequence selected from the group consisting of seq id nos 5971 and 480482 and c an hvrh3 comprising an amino acid sequence selected from the group consisting of seq id nos 7284 and 483 or an amino acid sequence with at least about 90 homology to an amino acid sequence selected from the group consisting of seq id nos 7284 and 483 41 the antisiglec7 antibody of any one of claims 140 wherein the antibody is of the igg class the igm class or the iga class 42 the antisiglec7 antibody of claim 41 wherein the antisiglec7 antibody has an igg1 igg2 igg3 or igg4 isotype 43 the antisiglec7 antibody of claim 42 wherein the antibody binds an inhibitory fc receptor 44 the antisiglec7 antibody of claim 43 wherein the inhibitory fc receptor is inhibitory fcgamma receptor iib fcγiib 45 the antisiglec7 antibody of claim 44 wherein a the antisiglec7 antibody has a human or mouse igg1 isotype and comprises one or more amino acid substitutions in the fc region at a residue position selected from the group consisting of n297a d265a d270a l234a l235a g237a p238d l328e e233d g237d h268d p271g a330r c226s c229s e233p l234v l234f l235e p331s s267e l328f a330l m252y s254t t256e n297q p238s p238a a327q a327g p329a k322a t394d and any combination thereof wherein the numbering of the residues is according to eu numbering or comprises an amino acid deletion in the fc region at a position corresponding to glycine 236 b the antisiglec7 antibody has an igg1 isotype and comprises an igg2 isotype heavy chain constant domain 1 ch1 and hinge region optionally wherein the igg2 isotype ch1 and hinge region comprises the amino acid sequence of astkgpsvfp lapcsrstse staalgclvk dyfpepvtvs wnsgaltsgvhtfpavlqss glyslssvvt vpssnfgtqt ytcnvdhkps ntkvdktverkccvecppcp seq id no 475 and optionally wherein the antibody fc region comprises a s267e amino acid substitution a l328f amino acid substitution or both andor a n297a or n297q amino acid substitution wherein the numbering of the residues is according to eu numbering c the antisiglec7 antibody has an igg2 isotype and comprises one or more amino acid substitutions in the fc region at a residue position selected from the group consisting of p238s v234a g237a h268a h268q v309l a330s p331s c214s c232s c233s s267e l328f m252y s254t t256e h268e n297a n297q a330l and any combination thereof wherein the numbering of the residues is according to eu numbering d the antisiglec7 antibody has a human or mouse igg4 isotype and comprises one or more amino acid substitutions in the fc region at a residue position selected from the group consisting of l235a g237a s228p l236e s267e e318a l328f m252y s254t t256e e233p f234v l234af234a s228p s241p l248e t394d n297a n297q l235e and any combination thereof wherein the numbering of the residues is according to eu numbering or e the antisiglec7 antibody has a hybrid igg24 isotype and optionally wherein the antibody comprises an amino acid sequence comprising amino acids 118 to 260 of human igg2 and amino acids 261 to 447 of human igg4 wherein the numbering of the residues is according to eu or kabat numbering 46 the antisiglec7 antibody of claim 42 wherein a the antisiglec7 antibody has a human or mouse igg1 isotype and comprises one or more amino acid substitutions in the fc region at a residue position selected from the group consisting of n297a n297q d270a d265a l234a l235a c226s c229s p238s e233p l234v p238a a327q a327g p329a k322a l234f l235e p331s t394d a330l m252y s254t t256e and any combination thereof wherein the numbering of the residues is according to eu numbering b the antisiglec7 antibody has an igg2 isotype and comprises one or more amino acid substitutions in the fc region at a residue position selected from the group consisting of p238s v234a g237a h268a h268q h268e v309l n297a n297q a330s p331s c232s c233s m252y s254t t256e and any combination thereof wherein the numbering of the residues is according to eu numbering or c the antisiglec7 antibody has an igg4 isotype and comprises one or more amino acid substitutions in the fc region at a residue position selected from the group consisting of e233p f234v l234af234a l235a g237a e318a s228p l236e s241p l248e t394d m252y s254t t256e n297a n297q and any combination thereof wherein the numbering of the residues is according to eu numbering 47 the antisiglec7 antibody of claim 46 wherein a the fc region further comprises one or more additional amino acid substitutions at a position selected from the group consisting of a330l l234f l235e p331s and any combination thereof wherein the numbering of the residues is according to eu numbering b the fc region further comprises one or more additional amino acid substitutions at a position selected from the group consisting of m252y s254t t256e and any combination thereof wherein the numbering of the residues is according to eu numbering or c the fc region further comprises a s228p amino acid substitution according to eu numbering 48 the antisiglec7 antibody of any one of claims 140 wherein the antibody has an igg4 isotype 49 the antisiglec7 antibody of claim 48 wherein the antisiglec7 antibody comprises an s228p amino acid substitution at residue position 228 an f234a amino acid substitution at residue position 234 and an l235a amino acid substitution at residue position 235 wherein the numbering of the residue position is according to eu numbering 50 the antisiglec7 antibody of any one of claims 149 wherein the siglec7 protein is a mammalian protein or a human protein 51 the antisiglec7 antibody of any one of claims 150 wherein the siglec7 protein is a wildtype protein 52 the antisiglec7 antibody of any one of claims 150 wherein the siglec7 protein is a naturally occurring variant 53 the antisiglec7 antibody of any one of claims 152 wherein the siglec7 protein is expressed on one or more cells selected from the group consisting of human dendritic cells human macrophages human neutrophils human nk cells human monocytes human osteoclasts human t cells human t helper cell human cytotoxic t cells human granulocytes and human microglia 54 the antisiglec7 antibody of any one of claims 153 wherein the antisiglec7 antibody binds specifically to a mammalian siglec7 protein human siglec7 protein or both 55 the antisiglec7 antibody of any one of claims 154 wherein the antisiglec7 antibody binds siglec7 in a ph dependent manner 56 the antisiglec7 antibody of claim 55 wherein the antisiglec7 antibody binds siglec7 at a ph that ranges from 55 to 80 57 the antisiglec7 antibody of claim 55 wherein the antisiglec7 antibody dissociates from siglec7 at a ph of less than 50 58 the antisiglec7 antibody of any one of claims 157 wherein the antisiglec7 antibody is an antibody fragment that binds to an epitope comprising amino acid residues on human siglec7 or a mammalian siglec7 protein 59 the antisiglec7 antibody of any one of claims 157 wherein the antisiglec7 antibody is an antibody fragment that binds to one or more human proteins selected from the group consisting of human siglec7 a naturally occurring variant of human siglec7 and a disease variant of human siglec7 60 the antisiglec7 antibody of claim 58 or claim 59 wherein the antibody fragment is crosslinked to a second antibody fragment that binds to one or more human proteins selected from the group consisting of human siglec7 a naturally occurring variant of human siglec7 and a disease variant of human siglec7 61 the antisiglec7 antibody of any one of claims 5860 wherein the fragment is an fab fab fabsh fab2 fv or scfv fragment 62 the antisiglec7 antibody of any one of claims 161 wherein the antisiglec7 antibody is a murine antibody 63 the antisiglec7 antibody of any one of claims 162 wherein the antisiglec7 antibody is a humanized antibody a bispecific antibody a monoclonal antibody a multivalent antibody a conjugated antibody or a chimeric antibody 64 the antisiglec7 antibody of any one of claims 163 wherein the antisiglec7 antibody is a bispecific antibody recognizing a first antigen and a second antigen 65 the antisiglec7 antibody of claim 64 wherein the first antigen is siglec7 and the second antigen is a an antigen facilitating transport across the bloodbrainbarrier b an antigen facilitating transport across the bloodbrainbarrier selected from the group consisting of transferrin receptor tr insulin receptor hir insulinlike growth factor receptor igfr lowdensity lipoprotein receptor related proteins 1 and 2 lpr1 and 2 diphtheria toxin receptor crm197 a llama single domain antibody tmem 30a a protein transduction domain tat synb penetratin a polyarginine peptide an angiopep peptide and ang1005 c a diseasecausing agent selected from the group consisting of diseasecausing peptides or proteins or diseasecausing nucleic acids wherein the diseasecausing nucleic acids are antisense ggcccc g2c4 repeatexpansion rna the diseasecausing proteins are selected from the group consisting of amyloid beta oligomeric amyloid beta amyloid beta plaques amyloid precursor protein or fragments thereof tau iapp alphasynuclein tdp43 fus protein c9orf72 chromosome 9 open reading frame 72 c9ran protein prion protein prpsc huntingtin calcitonin superoxide dismutase ataxin ataxin 1 ataxin 2 ataxin 3 ataxin 7 ataxin 8 ataxin 10 lewy body atrial natriuretic factor islet amyloid polypeptide insulin apolipoprotein ai serum amyloid a medin prolactin transthyretin lysozyme beta 2 microglobulin gelsolin keratoepithelin cystatin immunoglobulin light chain al sibm protein repeatassociated nonatg ran translation products dipeptide repeat dpr peptides glycinealanine ga repeat peptides glycineproline gp repeat peptides glycinearginine gr repeat peptides prolinealanine pa repeat peptides ubiquitin and prolinearginine pr repeat peptides and d ligands andor proteins expressed on immune cells wherein the ligands andor proteins selected from the group consisting of pd1pdl1 cd40 ox40 icos cd28 cd13741bb cd27 gitr pdl1 ctla4 pdl2 pd1 b7h3 b7h4 hvem btla kir gal9 tim3 a2ar lag and phosphatidylserine and e a protein lipid polysaccharide or glycolipid expressed on one or more tumor cells 66 the antisiglec7 antibody of any one of claims 165 wherein the antisiglec7 antibody is a conjugated antibody 67 the antisiglec7 antibody of claim 66 wherein the antisiglec7 antibody is conjugated to a detectable marker a toxin or a therapeutic agent 68 the antisiglec7 antibody of claim 67 wherein the antisiglec7 antibody is conjugated to a toxin selected from the group consisting of ricin ricin achain doxorubicin daunorubicin a maytansinoid taxol ethidium bromide mitomycin etoposide tenoposide vincristine vinblastine colchicine dihydroxy anthracin dione actinomycin diphtheria toxin pseudomonas exotoxin pe a pe40 abrin abrin a chain modeccin a chain alphasarcin gelonin mitogellin retstrictocin phenomycin enomycin curicin crotin calicheamicin saponaria officinalis inhibitor glucocorticoid auristatin auromycin yttrium bismuth combrestatin duocarmycins dolastatin cc1065 and a cisplatin 69 the antisiglec7 antibody of any one of claims 168 wherein the antisiglec7 antibody is used in combination with one or more antibodies that specifically bind a diseasecausing agent selected from the group consisting of diseasecausing peptides diseasecausing proteins amyloid beta oligomeric amyloid beta amyloid beta plaques amyloid precursor protein or fragments thereof tau iapp alphasynuclein tdp43 fus protein c9orf72 chromosome 9 open reading frame 72 prion protein prpsc huntingtin calcitonin superoxide dismutase ataxin ataxin 1 ataxin 2 ataxin 3 ataxin 7 ataxin 8 ataxin 10 lewy body atrial natriuretic factor islet amyloid polypeptide insulin apolipoprotein ai serum amyloid a medin prolactin transthyretin lysozyme beta 2 microglobulin gelsolin keratoepithelin cystatin immunoglobulin light chain al sibm protein repeatassociated nonatg ran translation products dipeptide repeat dpr peptides glycinealanine ga repeat peptides glycineproline gp repeat peptides glycinearginine gr repeat peptides prolinealanine pa repeat peptides ubiquitin and prolinearginine pr repeat peptides and any combination thereof or with one or more antibodies that bind an immunomodulatory protein selected from the group consisting of pd1pdl1 cd40 ox40 icos cd28 cd13741bb cd27 gitr pdl1 ctla4 pdl2 pd1 b7h3 b7h4 hvem btla kir gal9 tim3 a2ar lag trem1 trem2 cd33 siglec5 siglec9 siglec11 phosphatidylserine diseasecausing nucleic acids antisense ggcccc g2c4 repeatexpansion rna and any combination thereof 70 the antisiglec7 antibody of any one of the preceding claims wherein the antisiglec7 antibody has a dissociation constant kd for human siglec7 and mammalian siglec7 that ranges from about 10 nm to about 10 pm or less than 10 pm wherein the kd is determined at a temperature of approximately 25 c 71 the antisiglec7 antibody of any one of the preceding claims wherein the antisiglec7 antibody has a dissociation constant kd for human siglec7 that ranges from about 95 nm to about 17 pm or less than 17 pm wherein the kd is determined at a temperature of approximately 25 c 72 the antisiglec7 antibody of any one of the preceding claims wherein the antisiglec7 antibody binds to human dendritic cells with an ec50 that ranges from 2 nm to100 pm wherein the ec50 is determined at a temperature of approximately 4 c 73 the antisiglec7 antibody of any one of the preceding claims wherein the antisiglec7 antibody decreases cellular levels of siglec7 with an ec50 that ranges from 500 pm to 18 pm wherein the ec50 is determined at a temperature of approximately 37 c 74 an isolated nucleic acid comprising a nucleic acid sequence encoding the antisiglec7 antibody of any one of the preceding claims 75 a vector comprising the nucleic acid of claim 74 76 an isolated host cell comprising the vector of claim 75 77 a method of producing an antisiglec7 antibody comprising culturing the host cell of claim 76 so that the antisiglec7 antibody is produced 78 the method of claim 77 further comprising recovering the antisiglec7 antibody produced by the host cell 79 an isolated antisiglec7 antibody produced by the method of claim 77 or claim 78 80 a pharmaceutical composition comprising the antisiglec7 antibody of any one of claims 173 and a pharmaceutically acceptable carrier 81 a method of preventing reducing risk or treating a disease disorder or injury selected from the group consisting of dementia frontotemporal dementia alzheimers disease vascular dementia mixed dementia taupathy disease infections and cancer comprising administering to an individual in need thereof a therapeutically effective amount of an agent that decreases cellular levels of siglec7 inhibits interaction between siglec7 and one or more siglec7 ligands or both 82 the method of claim 81 wherein the disease disorder or injury is cancer and wherein the agent inhibits one or more siglec7 activities selected from the group consisting of a promoting proliferation maturation migration differentiation andor functionality of one or more of immunosuppressor dendritic cells immunosuppressor macrophages immunosuppressor neutrophils immunosuppressor nk cells myeloid derived suppressor cells tumorassociated macrophages tumorassociated suppressor neutrophils tumorassociated suppressor nk cells and regulatory t cells b enhancing infiltration of one or more of immunosuppressor dendritic cells immunosuppressor macrophages immunosuppressor neutrophils immunosuppressor nk cells myeloid derived suppressor cells tumorassociated macrophages tumorassociated suppressor neutrophils tumorassociated suppressor nk cells and regulatory t cells into tumors c increasing number of tumorpromoting myeloidgranulocytic immunesuppressive cells in a tumor in peripheral blood or other lymphoid organ d enhancing tumorpromoting activity of myeloidderived suppressor cells mdsc e increasing expression of tumorpromoting cytokines in a tumor or in peripheral blood optionally wherein the tumorpromoting cytokines are tgfbeta or il10 f increasing tumor infiltration of tumorpromoting foxp3 regulatory t lymphocytes g decreasing activation of tumorspecific t lymphocytes with tumor killing potential h decreasing infiltration of tumorspecific t lymphocytes with tumor killing potential i decreasing infiltration of tumorspecific nk cells with tumor killing potential j decreasing the tumor killing potential of nk cells k decreasing infiltration of tumorspecific b lymphocytes with potential to enhance immune response l increasing tumor volume m increasing tumor growth rate n increasing metastasis o increasing rate of tumor recurrence p decreasing efficacy of one or more immunetherapies that modulate antitumor t cell responses optionally wherein the one or more immunetherapies are immunetherapies that target one or more target proteins selected from the group consisting of pd1pdl1 ctla4 cd40 ox40 icos cd28 cd13741bb cd27 gitr pdl1 ctla4 pdl2 pd1 b7h3 b7h4 hvem btla kir gal9 tim3 a2ar lag dr5 and any combination thereof or one or more cancer vaccines q inhibition of plcypkccalcium mobilization and r inhibition of pi3kakt rasmapk signaling 83 the method of claim 82 wherein the cancer expresses siglec7 or one or more siglec7 ligands 84 the method of any one of claims 8183 wherein the cancer is selected from the group consisting of bladder cancer brain cancer breast cancer colon cancer rectal cancer endometrial cancer kidney cancer renal cell cancer renal pelvis cancer leukemia lung cancer melanoma nonhodgkins lymphoma pancreatic cancer prostate cancer ovarian cancer fibrosarcoma acute lymphoblastic leukemia all acute myeloid leukemia aml chronic lymphocytic leukemia cll chronic myeloid leukemia cml and multiple myeloma 85 the method of any one of claims 8184 wherein the agent exhibits one or more activities selected from the group consisting of a increasing the number of tumor infiltrating cd3 t cells b inhibiting siglec7 binding to one or more siglec7 ligands c decreasing cellular levels of siglec7 in peripheral immune cells d reducing the number of nontumorigenic cd14 myeloid cells optionally wherein the nontumorigenic cd14 myeloid cells are tumor infiltrating cells or optionally wherein the nontumorigenic cd14 myeloid cells are present in blood e reducing the number of nontumorigenic cd14 myeloid cells optionally wherein the nontumorigenic cd14 myeloid cells are tumor infiltrating cells or optionally wherein the nontumorigenic cd14 myeloid cells are present in the tumor f reducing pdl1 levels in one or more cells optionally wherein the one or more cells are nontumorigenic myeloidderived suppressor cells mdsc g reducing pdl2 levels in one or more cells optionally wherein the one or more cells are nontumorigenic myeloidderived suppressor cells mdsc h reducing cd11b levels in one or more cells optionally wherein the one or more cells are nontumorigenic myeloidderived suppressor cells mdsc i reducing b7h3 levels in one or more cells optionally wherein the one or more cells are nontumorigenic myeloidderived suppressor cells mdsc j reducing cd200r levels in one or more cells optionally wherein the one or more cells are nontumorigenic myeloidderived suppressor cells mdsc k reducing cd163 levels in one or more cells optionally wherein the one or more cells are nontumorigenic myeloidderived suppressor cells mdsc l reducing cd206 levels in one or more cells optionally wherein the one or more cells are nontumorigenic myeloidderived suppressor cells mdsc m decreasing tumor growth rate of solid tumors n reducing tumor volume o increasing efficacy of one or more pd1 inhibitors p increasing efficacy of one or more checkpoint inhibitor therapies andor immunemodulating therapies optionally wherein the one or more checkpoint inhibitor therapies andor immunemodulating therapies target one or more of ctl4 the adenosine pathway pdl1 pdl2 ox40 tim3 lag3 or any combination thereof q inhibiting differentiation survival andor one or more functions of nontumorigenic myeloidderived suppressor cells mdsc r inducing cell death of one or more myeloidderived suppressor cells mdsc s increasing proliferation of t cells in the presence of nontumorigenic myeloidderived suppressor cells mdsc 86 a method of inducing or promoting the survival maturation functionality migration or proliferation of one or more immune cells in an individual in need thereof comprising administering to the individual a therapeutically effective amount of an agent that decreases cellular levels of siglec7 inhibits interaction between siglec7 and one or more siglec7 ligands or both 87 the method of claim 86 wherein the one or more immune cells are selected from the group consisting of dendritic cells macrophages neutrophils nk cells microglia t cells t helper cells cytotoxic t cells and any combination thereof 88 the method of any one of claims 8187 wherein the agent is selected from the group consisting of an antibody a soluble siglec7 receptor a siglec7fc fusion protein a siglec7 immunoadhesin an antisense molecule an sirna a small molecule inhibitor a protein and a peptide 89 the method of any one of claims 8187 wherein the agent is an isolated antisiglec7 antibody 90 the method of claim 89 wherein the antisiglec7 antibody is the antisiglec7 antibody of any one of claims 173 91 a method of decreasing the activity functionality or survival of regulatory t cells tumorimbedded immunosuppressor dendritic cells tumorimbedded immunosuppressor macrophages myeloidderived suppressor cells tumorassociated macrophages acute myeloid leukemia aml cells chronic lymphocytic leukemia cll cell or chronic myeloid leukemia cml cells in an individual in need thereof comprising administering to the individual a therapeutically effective amount of an agent that binds or interacts with siglec7 92 the method of claim 91 wherein the agent is an isolated antisiglec7 antibody or antisiglec7 antibody conjugate 93 the method of claim 92 wherein the antisiglec7 antibody is the antisiglec7 antibody of any one of claims 173 94 a method of decreasing cellular levels of siglec7 on one or more cells in an individual in need thereof comprising administering to the individual a therapeutically effective amount of an isolated antisiglec7 antibody 95 the method of claim 94 wherein the antisiglec7 antibody decreases cellular levels of siglec7 in vivo 96 the method of claim 94 or claim 95 wherein the antisiglec7 antibody decreases cellular levels of siglec7 with an ec50 that ranges from 500 pm to 18 pm wherein the ec50 is determined at a temperature of approximately 37 c 97 the method of any one of claims 9496 wherein the antisiglec7 antibody has a dissociation constant kd for human siglec7 that ranges from about 10 nm to 10 pm or less than 10 pm wherein the kd is determined at a temperature of approximately 25 c 98 the method of any one of claim 9497 wherein the antisiglec7 antibody binds to human dendritic cells with an ec50 that ranges from 2 nm to 100 pm wherein the ec50 is determined at a temperature of approximately 4 c 99 the method of any one of claim 9498 wherein the antisiglec7 antibody is the antisiglec7 antibody of any one of claims 173 100 the method of any one of claims 8199 further comprising administering to the individual at least one antibody that specifically binds to an inhibitory checkpoint molecule andor one or more standard or investigational anticancer therapies 101 the method of claim 100 wherein the at least one antibody that specifically binds to an inhibitory checkpoint molecule is administered in combination with the antisiglec7 antibody 102 the method of claim 100 or claim 101 wherein the at least one antibody that specifically binds to an inhibitory checkpoint molecule is selected from the group consisting of an antipdl1 antibody an antictla4 antibody an antipdl2 antibody an antipd1 antibody an antib7h3 antibody an antib7h4 antibody and antihvem antibody an antib and tlymphocyte attenuator btla antibody an antikiller inhibitory receptor kir antibody an antigal9 antibody an antitim3 antibody an antia2ar antibody an antilag3 antibody an antiphosphatidylserine antibody an anticd27 antibody an antitnfa antibody an anticd33 antibody an antisiglec5 antibody an an
isiglec9 antibody an antisiglec11 antibody an antagonistic antitrem1 antibody an antagonistic antitrem2 antibody and any combination thereof 103 the method of claim 100 wherein the one or more standard or investigational anticancer therapies are selected from the group consisting of radiotherapy cytotoxic chemotherapy targeted therapy imatinib therapy trastuzumab therapy etanercept therapy adoptive cell transfer act therapy chimeric antigen receptor t cell transfer cart therapy vaccine therapy and cytokine therapy 104 the method of any one of claims 81103 further comprising administering to the individual at least one antibody that specifically binds to an inhibitory cytokine 105 the method of claim 104 wherein the at least one antibody that specifically binds to an inhibitory cytokine is administered in combination with the antisiglec7 antibody 106 the method of claim 104 or claim 105 wherein the at least one antibody that specifically binds to an inhibitory cytokine is selected from the group consisting of an anticcl2 antibody an anticsf1 antibody an antiil2 antibody and any combination thereof 107 the method of any one of claims 81106 further comprising administering to the individual at least one agonistic antibody that specifically binds to a stimulatory checkpoint protein 108 the method of claim 107 wherein the at least one agonistic antibody that specifically binds to a stimulatory checkpoint protein is administered in combination with the antisiglec7 antibody 109 the method of claim 107 or claim 108 wherein the at least one agonistic antibody that specifically binds to a stimulatory checkpoint protein is selected from the group consisting of an agonist anticd40 antibody an agonist antiox40 antibody an agonist antiicos antibody an agonist anticd28 antibody an agonistic antitrem1 antibody an agonistic antitrem2 antibody an agonist anticd13741bb antibody an agonist anticd27 antibody an agonist antiglucocorticoidinduced tnfrrelated protein gitr antibody and any combination thereof 110 the method of any one of claims 81109 further comprising administering to the individual at least one stimulatory cytokine 111 the method of claim 110 wherein the at least one stimulatory cytokine is administered in combination with the antisiglec7 antibody 112 the method of claim 110 or claim 111 wherein the at least one stimulatory cytokine is selected from the group consisting of ifna4 ifnb il1β tnfα il6 il8 crp il20 family members lif ifngamma osm cntf gmcsf il11 il12 il17 il18 il23 cxcl10 il33 mcp1 mip1beta and any combination thereof 113 a method of assessing responsiveness of an individual in need thereof to an agent that binds or interacts with siglec7 the method comprising a measuring the expression levels of cd45 and cd14 on nontumorigenic myeloid cells in a blood sample obtained from the individual prior to administering to the individual an agent that binds or interacts with siglec7 b administering to the individual a therapeutically effective amount of the agent and c measuring the expression levels of cd45 and cd14 on nontumorigenic myeloid cells in a blood sample obtained from the individual after administration of the agent wherein a reduction in the levels of cd45 cd14 on nontumorigenic myeloid cells after administration of the antisiglec7 antibody indicates the individual is responsive to the agent 114 the method of claim 113 further comprising administering one or more additional therapeutically effective amounts of the agent 115 the method of claim 112 or claim 113 wherein the agent is selected from the group consisting of an antibody a soluble siglec7 receptor a siglec7fc fusion protein a siglec7 immunoadhesin an antisense molecule an sirna a small molecule inhibitor a protein and a peptide 116 the method of claim 112 or claim 113 wherein the agent is an isolated antisiglec7 antibody or antisiglec7 antibody conjugate 117 the method of claim 112 or claim 113 wherein the antisiglec7 antibody is the antisiglec7 antibody of any one of claims 173
15861323 | LAUNCHER AND COUPLING SYSTEM TO SUPPORT DESIRED GUIDED WAVE MODE | Aspects of the subject disclosure may include, for example, a launcher that includes a hollow waveguide that guides a first electromagnetic wave conveying data from a transmitting device. A dielectric stub coupler receives the first electromagnetic wave from the hollow waveguide to form a second electromagnetic wave that propagates along a portion of the dielectric stub coupler adjacent to a transmission medium, wherein second electromagnetic wave propagates along the dielectric stub coupler via a first guided wave mode and a second guided wave mode, and wherein the portion has a length that supports a coupling of the second guided wave mode for propagation along an outer surface of the transmission medium. | 1. A launcher comprising: a hollow waveguide that guides a first electromagnetic wave conveying data from a transmitting device; and a dielectric stub coupler that receives the first electromagnetic wave from the hollow waveguide to form a second electromagnetic wave that propagates along a portion of the dielectric stub coupler adjacent to a transmission medium, wherein the second electromagnetic wave has a first guided wave mode and a second guided wave mode, and wherein the portion of the dielectric stub coupler has a length that supports suppression of the first guided wave mode in a third electromagnetic wave that propagates along a surface the transmission medium without requiring an electrical return path. 2. The launcher of claim 1, wherein the dielectric stub coupler is conductorless. 3. The launcher of claim 1, wherein the portion of the dielectric stub coupler is separated from the transmission medium by a gap. 4. The launcher of claim 1, wherein the portion of the dielectric stub coupler is aligned parallel to a longitudinal axis of the transmission medium. 5. The launcher of claim 1, further comprising a reflective plate aligned parallel to the portion of the dielectric stub coupler, wherein the dielectric stub coupler is between the reflective plate and the transmission medium. 6. The launcher of claim 1, wherein the dielectric stub coupler guides the second guided wave mode at a second speed that is higher than a first speed of the first guided wave mode. 7. The launcher of claim 1, wherein the dielectric stub coupler includes a tapered, rounded or beveled end that terminates adjacent to the transmission medium. 8. The launcher of claim 7, wherein the dielectric stub coupler includes a receiving end, opposite from the tapered, rounded or beveled end, that is within the hollow waveguide. 9. A coupling module comprising: a hollow waveguide that guides a first electromagnetic wave conveying data from a transmitting device; a dielectric stub coupler that receives the first electromagnetic wave from the hollow waveguide to form a second electromagnetic wave, that guides the second electromagnetic wave along a portion of the dielectric stub coupler adjacent to a transmission medium, wherein the second electromagnetic wave propagates along the dielectric stub coupler, wherein the second electromagnetic wave has a first guided wave mode and a second guided wave mode, and wherein the portion of the dielectric stub coupler supports suppression of the first guided wave mode in a third electromagnetic wave that propagates along a surface the transmission medium without requiring an electrical return path; and a reflective surface aligned parallel to the portion of the dielectric stub coupler, wherein the portion of the dielectric stub coupler is between the reflective surface and the transmission medium. 10. The coupling module of claim 9, wherein the dielectric stub coupler is conductorless. 11. The coupling module of claim 9, wherein the portion of the dielectric stub coupler is separated from the transmission medium by a gap. 12. The coupling module of claim 9, wherein the portion of the dielectric stub coupler is aligned parallel to a longitudinal axis of the transmission medium. 13. The coupling module of claim 9, wherein the dielectric stub coupler guides the second guided wave mode at a second speed that is higher than a first speed of the first guided wave mode. 14. The coupling module of claim 9, wherein the dielectric stub coupler includes a tapered, rounded or beveled end that terminates adjacent to the transmission medium. 15. A coupling system comprising: waveguide means for guiding a first electromagnetic wave conveying data from a transmitting device; and conductorless coupling means for receiving the first electromagnetic wave from the waveguide means and for forming a second electromagnetic wave that propagates along a portion of the conductorless coupling means adjacent to a transmission medium, wherein the second electromagnetic wave has a first guided wave mode and a second guided wave mode, and wherein the portion of the conductorless coupling means has a length that supports suppression of the first guided wave mode in a third electromagnetic wave that propagates along a surface the transmission medium without requiring an electrical return path. 16. The coupling system of claim 15, further comprising: reflecting means for enhancing coupling of the second guided wave mode to the transmission medium. 17. The coupling system of claim 15, wherein the portion of the conductorless coupling means is separated from the transmission medium by a gap. 18. The coupling system of claim 15, wherein the portion of the conductorless coupling means is aligned parallel to a longitudinal axis of the transmission medium. 19. The coupling system of claim 15, wherein the conductorless coupling means includes a tapered, rounded or beveled end that terminates adjacent to the transmission medium. 20. The coupling system of claim 19, wherein the conductorless coupling means includes a receiving end, opposite from the tapered, rounded or beveled end, that is within the waveguide means and has a length that enhances the receiving of the first electromagnetic wave from the waveguide means. | launcher and coupling system to support desired guided wave mode aspects of the subject disclosure may include for example a launcher that includes a hollow waveguide that guides a first electromagnetic wave conveying data from a transmitting device a dielectric stub coupler receives the first electromagnetic wave from the hollow waveguide to form a second electromagnetic wave that propagates along a portion of the dielectric stub coupler adjacent to a transmission medium wherein second electromagnetic wave propagates along the dielectric stub coupler via a first guided wave mode and a second guided wave mode and wherein the portion has a length that supports a coupling of the second guided wave mode for propagation along an outer surface of the transmission medium 1 a launcher comprising a hollow waveguide that guides a first electromagnetic wave conveying data from a transmitting device and a dielectric stub coupler that receives the first electromagnetic wave from the hollow waveguide to form a second electromagnetic wave that propagates along a portion of the dielectric stub coupler adjacent to a transmission medium wherein the second electromagnetic wave has a first guided wave mode and a second guided wave mode and wherein the portion of the dielectric stub coupler has a length that supports suppression of the first guided wave mode in a third electromagnetic wave that propagates along a surface the transmission medium without requiring an electrical return path 2 the launcher of claim 1 wherein the dielectric stub coupler is conductorless 3 the launcher of claim 1 wherein the portion of the dielectric stub coupler is separated from the transmission medium by a gap 4 the launcher of claim 1 wherein the portion of the dielectric stub coupler is aligned parallel to a longitudinal axis of the transmission medium 5 the launcher of claim 1 further comprising a reflective plate aligned parallel to the portion of the dielectric stub coupler wherein the dielectric stub coupler is between the reflective plate and the transmission medium 6 the launcher of claim 1 wherein the dielectric stub coupler guides the second guided wave mode at a second speed that is higher than a first speed of the first guided wave mode 7 the launcher of claim 1 wherein the dielectric stub coupler includes a tapered rounded or beveled end that terminates adjacent to the transmission medium 8 the launcher of claim 7 wherein the dielectric stub coupler includes a receiving end opposite from the tapered rounded or beveled end that is within the hollow waveguide 9 a coupling module comprising a hollow waveguide that guides a first electromagnetic wave conveying data from a transmitting device a dielectric stub coupler that receives the first electromagnetic wave from the hollow waveguide to form a second electromagnetic wave that guides the second electromagnetic wave along a portion of the dielectric stub coupler adjacent to a transmission medium wherein the second electromagnetic wave propagates along the dielectric stub coupler wherein the second electromagnetic wave has a first guided wave mode and a second guided wave mode and wherein the portion of the dielectric stub coupler supports suppression of the first guided wave mode in a third electromagnetic wave that propagates along a surface the transmission medium without requiring an electrical return path and a reflective surface aligned parallel to the portion of the dielectric stub coupler wherein the portion of the dielectric stub coupler is between the reflective surface and the transmission medium 10 the coupling module of claim 9 wherein the dielectric stub coupler is conductorless 11 the coupling module of claim 9 wherein the portion of the dielectric stub coupler is separated from the transmission medium by a gap 12 the coupling module of claim 9 wherein the portion of the dielectric stub coupler is aligned parallel to a longitudinal axis of the transmission medium 13 the coupling module of claim 9 wherein the dielectric stub coupler guides the second guided wave mode at a second speed that is higher than a first speed of the first guided wave mode 14 the coupling module of claim 9 wherein the dielectric stub coupler includes a tapered rounded or beveled end that terminates adjacent to the transmission medium 15 a coupling system comprising waveguide means for guiding a first electromagnetic wave conveying data from a transmitting device and conductorless coupling means for receiving the first electromagnetic wave from the waveguide means and for forming a second electromagnetic wave that propagates along a portion of the conductorless coupling means adjacent to a transmission medium wherein the second electromagnetic wave has a first guided wave mode and a second guided wave mode and wherein the portion of the conductorless coupling means has a length that supports suppression of the first guided wave mode in a third electromagnetic wave that propagates along a surface the transmission medium without requiring an electrical return path 16 the coupling system of claim 15 further comprising reflecting means for enhancing coupling of the second guided wave mode to the transmission medium 17 the coupling system of claim 15 wherein the portion of the conductorless coupling means is separated from the transmission medium by a gap 18 the coupling system of claim 15 wherein the portion of the conductorless coupling means is aligned parallel to a longitudinal axis of the transmission medium 19 the coupling system of claim 15 wherein the conductorless coupling means includes a tapered rounded or beveled end that terminates adjacent to the transmission medium 20 the coupling system of claim 19 wherein the conductorless coupling means includes a receiving end opposite from the tapered rounded or beveled end that is within the waveguide means and has a length that enhances the receiving of the first electromagnetic wave from the waveguide means
15864170 | METHOD AND APPARATUS FOR COLLECTING SIGNAL, AND METHOD AND APPARATUS FOR TRACKING CELL BY USING LIGHT SENSITIVE CHIP | A method and apparatus for collecting signals and a method and apparatus for tracking cells by using light sensitive chip, relate to the technical field of signal collection, wherein the method for collecting signals by using light sensitive chip comprises closely fitting a luminous surface of a membrane carrying optical signals to be collected on a light sensitive chip (101), placing the light sensitive chip fitted with the membrane carrying optical signals to be collected in a dark room (102), collecting optical signals (103) by the light sensitive chip in the dark room, and processing and outputting the collected optical signals (104). The method and apparatus for collecting signals by using the light sensitive chip can collect signals by contacting the light sensitive chip to convert optical signals into digital signals so as to complete quantitative analysis. | 1. A method for collecting signals by using light sensitive chip, comprising the following steps: closely fitting a luminous surface of a membrane carrying optical signals to be collected on a light sensitive chip; placing the light sensitive chip fitted with the membrane carrying optical signals to be collected in a dark room which is not affected by external light; collecting optical signals by the light sensitive chip in the dark room; processing and outputting the collected optical signals. 2. The method according to claim 1, wherein the method for collecting optical signals by the light sensitive chip in the dark room comprises the following steps: collecting optical signals; observing exposure extent by a computer screen in real time; stopping exposure when signals are accumulated to a predetermined intensity; obtaining and saving the image produced by exposure. 3. The method according to claim 1, wherein the membrane carrying optical signals to be collected is obtained by the following steps when the signal collected by the light sensitive chip is a western blotting signal: conducting electrophoresis for a protein to be tested; transferring the protein from a gel after completion of electrophoresis; transferring the protein to be tested from the gel to a polyvinylidene fluoride membrane or a nitrocellulose membrane; sealing the polyvinylidene fluoride membrane or the nitrocellulose membrane after transfer, adding primary antibody reaction resisting the protein to be tested, and adding secondary antibody HRP reaction; treating the reacted polyvinylidene fluoride membrane or nitrocellulose membrane with chemiluminescent liquid. 4. The method according to claim 1, wherein the membrane comprises nitrocellulose membrane and\or polyvinylidene fluoride membrane. 5. The method according to claim 1, wherein the light sensitive chip comprises CMOS light sensitive chip and CCD light sensitive chip. 6. An apparatus for collecting signals by using light sensitive chip, comprising: a fitting module for closely fitting a luminous surface of a membrane carrying optical signals to be collected on a light sensitive chip; a laying module for placing the light sensitive chip fitted with the membrane carrying optical signals to be collected in a dark room which is not affected by external light; a signal collecting module for collecting optical signals by the light sensitive chip in the dark room; a signal processing module for processing and outputting the collected optical signals. 7. A method for tracking cells by using light sensitive chip, comprising the following steps: implanting cells or animals carrying luciferase on the light sensitive chip; placing the light sensitive chip implanted with cells or animals carrying luciferase in a dark room which is not affected by external light; collecting optical signals by the light sensitive chip in the dark room; processing and outputting the collected optical signals. 8. The method according to claim 7, wherein the method further comprises the following steps before implanting cells or animals carrying luciferase on the light sensitive chip: adding a glass layer on the light sensitive chip; and implanting the cells or animals carrying luciferase on the glass layer of the light sensitive chip. 9. The method according to claim 7, wherein the method for obtaining the cells and animals carrying luciferase comprises the following steps: constructing a reporter gene plasmid for inserting a specific fragment of target promoter into the front part of the luciferase expression sequence; co-transfecting regulatory sequence and luciferase gene plasmid into cells or the fertilized eggs of animals; adding luciferin to the cell culture medium. 10. The method according to claim 8, wherein the method for obtaining the cells and animals carrying luciferase comprises the following steps: constructing a reporter gene plasmid for inserting a specific fragment of target promoter into the front part of the luciferase expression sequence; co-transfecting regulatory sequence and luciferase gene plasmid into cells or the fertilized eggs of animals; adding luciferin to the cell culture medium. 11. An apparatus for tracking cells by using light sensitive chip, comprising: an implanting module for implanting cells or animals carrying luciferase on the light sensitive chip; a laying module for placing the light sensitive chip implanted with cells or animals carrying luciferase in a dark room which is not affected by external light; a signal collecting module for collecting optical signals by the light sensitive chip in the dark room; a signal processing module for processing and outputting the collected optical signals. | method and apparatus for collecting signal and method and apparatus for tracking cell by using light sensitive chip a method and apparatus for collecting signals and a method and apparatus for tracking cells by using light sensitive chip relate to the technical field of signal collection wherein the method for collecting signals by using light sensitive chip comprises closely fitting a luminous surface of a membrane carrying optical signals to be collected on a light sensitive chip 101 placing the light sensitive chip fitted with the membrane carrying optical signals to be collected in a dark room 102 collecting optical signals 103 by the light sensitive chip in the dark room and processing and outputting the collected optical signals 104 the method and apparatus for collecting signals by using the light sensitive chip can collect signals by contacting the light sensitive chip to convert optical signals into digital signals so as to complete quantitative analysis 1 a method for collecting signals by using light sensitive chip comprising the following steps closely fitting a luminous surface of a membrane carrying optical signals to be collected on a light sensitive chip placing the light sensitive chip fitted with the membrane carrying optical signals to be collected in a dark room which is not affected by external light collecting optical signals by the light sensitive chip in the dark room processing and outputting the collected optical signals 2 the method according to claim 1 wherein the method for collecting optical signals by the light sensitive chip in the dark room comprises the following steps collecting optical signals observing exposure extent by a computer screen in real time stopping exposure when signals are accumulated to a predetermined intensity obtaining and saving the image produced by exposure 3 the method according to claim 1 wherein the membrane carrying optical signals to be collected is obtained by the following steps when the signal collected by the light sensitive chip is a western blotting signal conducting electrophoresis for a protein to be tested transferring the protein from a gel after completion of electrophoresis transferring the protein to be tested from the gel to a polyvinylidene fluoride membrane or a nitrocellulose membrane sealing the polyvinylidene fluoride membrane or the nitrocellulose membrane after transfer adding primary antibody reaction resisting the protein to be tested and adding secondary antibody hrp reaction treating the reacted polyvinylidene fluoride membrane or nitrocellulose membrane with chemiluminescent liquid 4 the method according to claim 1 wherein the membrane comprises nitrocellulose membrane andor polyvinylidene fluoride membrane 5 the method according to claim 1 wherein the light sensitive chip comprises cmos light sensitive chip and ccd light sensitive chip 6 an apparatus for collecting signals by using light sensitive chip comprising a fitting module for closely fitting a luminous surface of a membrane carrying optical signals to be collected on a light sensitive chip a laying module for placing the light sensitive chip fitted with the membrane carrying optical signals to be collected in a dark room which is not affected by external light a signal collecting module for collecting optical signals by the light sensitive chip in the dark room a signal processing module for processing and outputting the collected optical signals 7 a method for tracking cells by using light sensitive chip comprising the following steps implanting cells or animals carrying luciferase on the light sensitive chip placing the light sensitive chip implanted with cells or animals carrying luciferase in a dark room which is not affected by external light collecting optical signals by the light sensitive chip in the dark room processing and outputting the collected optical signals 8 the method according to claim 7 wherein the method further comprises the following steps before implanting cells or animals carrying luciferase on the light sensitive chip adding a glass layer on the light sensitive chip and implanting the cells or animals carrying luciferase on the glass layer of the light sensitive chip 9 the method according to claim 7 wherein the method for obtaining the cells and animals carrying luciferase comprises the following steps constructing a reporter gene plasmid for inserting a specific fragment of target promoter into the front part of the luciferase expression sequence cotransfecting regulatory sequence and luciferase gene plasmid into cells or the fertilized eggs of animals adding luciferin to the cell culture medium 10 the method according to claim 8 wherein the method for obtaining the cells and animals carrying luciferase comprises the following steps constructing a reporter gene plasmid for inserting a specific fragment of target promoter into the front part of the luciferase expression sequence cotransfecting regulatory sequence and luciferase gene plasmid into cells or the fertilized eggs of animals adding luciferin to the cell culture medium 11 an apparatus for tracking cells by using light sensitive chip comprising an implanting module for implanting cells or animals carrying luciferase on the light sensitive chip a laying module for placing the light sensitive chip implanted with cells or animals carrying luciferase in a dark room which is not affected by external light a signal collecting module for collecting optical signals by the light sensitive chip in the dark room a signal processing module for processing and outputting the collected optical signals
15886345 | Dynamic Presentation | The disclosed embodiments relate to provisioning of a service, such as a financial service, to a device, such as a mobile device operative to access the service wirelessly or otherwise, in a manner which efficiently provides a consistent user experience which meets a user's expectations as to the functionality and quality of the service, including the user interface therefore and service delivery, which leverages the available capacities of the devices through which the service is provided so as to maximize the functionality and quality of the provided service without diminishing the experience, i.e. without substantially reducing the quality or functionality. | 1. A computer implemented method of dynamically provisioning a set of functions to a device to facilitate access to a service by a user thereof, the method comprising: storing, by a processor, a set of user interface components in a memory coupled with the processor, subsets thereof being operative to implement at least one of the set of functions to facilitate access to at least a portion of the service, each of the set of user interface components being characterized by at least one requisite capability of the device necessary for optimal execution thereof by the device; receiving, by the processor, a request from the device to access the service, the device being characterized by at least one capability and a currently available portion thereof; identifying, by the processor based on the received request, the at least one capability of the device and the currently available portion thereof; determining, by the processor based on the identified capability and the currently available portion thereof, a subset of user interface components of the set of user interface components, each characterized by the at least one requisite capability of the device satisfied by the currently available portion of the capability of the device; assembling, by the processor, a user interface to facilitate access to the service based on the determined subset of user interface components; providing, by the processor, the assembled user interface to the device such that the device may facilitate use of the functions implemented thereby by the user of the device to access at least a portion of the service enabled thereby; receiving, by the processor, another subsequent request from the device to access the service, the device being characterized by at least one capability and a currently available portion thereof different from the previous available portion; identifying, by the processor based on the received subsequent request, the at least one capability of the device and the currently available portion thereof; determining, by the processor based on the identified capability and the currently available portion thereof, another subset of user interface components of the set of user interface components, each characterized by the at least one requisite capability of the device satisfied by the currently available portion of the capability of the other device; assembling, by the processor, another user interface to facilitate access to the service based on the determined other subset of user interface components; and providing, by the processor, the assembled other user interface to the device such that the device may facilitate use of the functions implemented thereby by the user of the device to access at least a portion of the service enabled thereby. 2. A computer implemented method of dynamically provisioning a set of functions to a device to facilitate access to a service by a user thereof, the method comprising: storing, by a processor, a set of user interface components in a memory coupled with the processor, subsets thereof being operative to implement at least one of the set of functions to facilitate access to at least a portion of the service, each of the set of user interface components being characterized by at least one requisite capability of the device necessary for optimal execution thereof by the device; receiving, by the processor, a request from the device to access the service, the device being characterized by at least one capability and a currently available portion thereof; identifying, by the processor based on the received request, the at least one capability of the device and the currently available portion thereof; determining, by the processor based on the identified capability and the currently available portion thereof, a subset of user interface components of the set of user interface components, each characterized by the at least one requisite capability of the device satisfied by the currently available portion of the capability of the device; assembling, by the processor, a user interface to facilitate access to the service based on the determined subset of user interface components; providing, by the processor, the assembled user interface to the device such that the device may facilitate use of the functions implemented thereby by the user of the device to access at least a portion of the service enabled thereby; receiving, by the processor, a request from another device to access the service, the other device being characterized by at least one capability and a currently available portion thereof different from the device; identifying, by the processor based on the received request from the other device, the at least one capability of the other device and the currently available portion thereof; determining, by the processor based on the identified capability and the currently available portion thereof of the other device, another subset of user interface components of the set of user interface components, each characterized by the at least one requisite capability of the device satisfied by the currently available portion of the capability of the device; assembling, by the processor, another user interface to facilitate access to the service based on the determined other subset of user interface components; and providing, by the processor, the assembled other user interface to the other device such that the other device may facilitate use of the functions implemented thereby by the user of the other device to access at least a portion of the service enabled thereby. 3. The computer implemented method of claim 2 wherein the device from which the request is received comprises a mobile device operative to access the service wirelessly. 4. The computer implemented method of claim 2 wherein at least one of the subset of user interface components is operative to provide the service to which access is facilitated. 5. The computer implemented method of claim 2 wherein the service to which access is facilitated is provided remotely from the device from which the request is received. 6. The computer implemented method of claim 2 wherein at least two of the user interface components of the set of user interface components facilitate access to at least the same portion of the service, each of the at least two user interface components being characterized by at least one requisite capability of the device different from the other of the at least two user interface components. 7. The computer implemented method of claim 2 wherein each of the user interface components of the set of user interface components comprises a computer program executable by the device. 8. The computer implemented method of claim 2 wherein the at least one capability of the device comprises display size, display resolution, available output devices, available input devices, available geo-locating device, communications capability, power capacity, processing capacity, operating memory capacity, storage capacity, or combinations thereof. 9. The computer implemented method of claim 2 wherein the identifying further comprises defining a plurality of device classifications each characterized by a unique combination of device capabilities and further determining to which of the plurality of classifications the device, from the request was received, belongs, the determined classification defining the at least one capability. 10. The computer implemented method of claim 2 further comprising receiving, by the processor from the user of the device from which the request was received, a specification of a portion of the at least one capability which may be utilized to facilitate access to the service, the determining further comprising determining, by the processor based on the identified capability and the user specified portion thereof, a subset of user interface components of the set of user interface components, each characterized by the at least one requisite capability of the device satisfied by the user specified portion of the capability of the device. 11. The computer implemented method of claim 1 further comprising reevaluating, by the processor, the available portion of the at least one capability and repeating the determining, assembling and providing based thereon. 12. The computer implemented method of claim 1 further comprising indicating, by the processor, to the user one or more of the set of user interface components not included in the subset. 13. A system for dynamically provisioning a set of functions to a device to facilitate access to a service by a user thereof, the system comprising a non-transitory memory and a processor coupled therewith, the system further comprising: a set of user interface components stored in the non-transitory memory, subsets thereof being operative to implement at least one of the set of functions to facilitate access to at least a portion of the service, each of the set of user interface components being characterized by at least one requisite capability of the device necessary for optimal execution thereof by the device; first logic stored in the non-transitory memory and executable by the processor to cause the processor to receive a request from the device to access the service, the device being characterized by at least one capability and a currently available portion thereof; second logic stored in the non-transitory memory and executable by the processor to cause the processor to identify, based on the received request, the at least one capability of the device and the currently available portion thereof; third logic stored in the non-transitory memory and executable by the processor to cause the processor to determine, based on the identified capability and the currently available portion thereof, a subset of user interface components of the set of user interface components, each characterized by the at least one requisite capability of the device satisfied by the currently available portion of the capability of the device; fourth logic stored in the non-transitory memory and executable by the processor to cause the processor to assemble a user interface to facilitate access to the service based on the determined subset of user interface components; and fifth logic stored in the non-transitory memory and executable by the processor to cause the processor to provide the assembled user interface to the device such that the device may facilitate use of the functions implemented thereby by the user of the device to access at least a portion of the service enabled thereby; and wherein the first logic is further executable by the processor to cause the processor to receive another subsequent request from the device to access the service, the device being characterized by at least one capability and a currently available portion thereof different from the previous available portion; the second logic is further executable by the processor to cause the processor to identify, based on the received subsequent request, the at least one capability of the device and the currently available portion thereof; the third logic is further executable by the processor to cause the processor to determine, based on the identified capability and the currently available portion thereof, another subset of user interface components of the set of user interface components, each characterized by the at least one requisite capability of the device satisfied by the currently available portion of the capability of the other device; the fourth logic is further executable by the processor to cause the processor to assemble another user interface to facilitate access to the service based on the determined other subset of user interface components; and the fifth logic is further executable by the processor to cause the processor to provide the assembled other user interface to the device such that the device may facilitate use of the functions implemented thereby by the user of the device to access at least a portion of the service enabled thereby. 14. A system for dynamically provisioning a set of functions to a device to facilitate access to a service by a user thereof, the system comprising a non-transitory memory and a processor coupled therewith, the system further comprising: a set of user interface components stored in the non-transitory memory, subsets thereof being operative to implement at least one of the set of functions to facilitate access to at least a portion of the service, each of the set of user interface components being characterized by at least one requisite capability of the device necessary for optimal execution thereof by the device; first logic stored in the non-transitory memory and executable by the processor to cause the processor to receive a request from the device to access the service, the device being characterized by at least one capability and a currently available portion thereof; second logic stored in the non-transitory memory and executable by the processor to cause the processor to identify, based on the received request, the at least one capability of the device and the currently available portion thereof; third logic stored in the non-transitory memory and executable by the processor to cause the processor to determine, based on the identified capability and the currently available portion thereof, a subset of user interface components of the set of user interface components, each characterized by the at least one requisite capability of the device satisfied by the currently available portion of the capability of the device; fourth logic stored in the non-transitory memory and executable by the processor to cause the processor to assemble a user interface to facilitate access to the service based on the determined subset of user interface components; and fifth logic stored in the non-transitory memory and executable by the processor to cause the processor to provide the assembled user interface to the device such that the device may facilitate use of the functions implemented thereby by the user of the device to access at least a portion of the service enabled thereby; and wherein the first logic is further executable by the processor to cause the processor to receive a request from another device to access the service, the other device being characterized by at least one capability and a currently available portion thereof different from the device; the second logic is further executable by the processor to cause the processor to identify, based on the received request from the other device, the at least one capability of the other device and the currently available portion thereof; the third logic is further executable by the processor to cause the processor to determine, based on the identified capability and the currently available portion thereof of the other device, another subset of user interface components of the set of user interface components, each characterized by the at least one requisite capability of the device satisfied by the currently available portion of the capability of the other device; the fourth logic is further executable by the processor to cause the processor to assemble another user interface to facilitate access to the service based on the determined other subset of user interface components; and the fifth logic is further executable by the processor to cause the processor to provide the assembled other user interface to the other device such that the other device may facilitate use of the functions implemented thereby by the user of the other device to access at least a portion of the service enabled thereby. 15. The system of claim 14 wherein the device from which the request is received comprises a mobile device operative to access the service wirelessly. 16. The system of claim 14 wherein at least one of the subset of user interface components is operative to provide the service to which access is facilitated. 17. The system of claim 14 wherein the service to which access is facilitated is provided remotely from the device from which the request is received. 18. The system of claim 14 wherein at least two of the user interface components of the set of user interface components facilitate access to at least the same portion of the service, each of the at least two user interface components being characterized by at least one requisite capability of the device different from the other of the at least two user interface components. 19. The system of claim 14 wherein each of the user interface components of the set of user interface components comprises a computer program executable by the device. 20. The system of claim 14 wherein the at least one capability of the device comprises display size, display resolution, available output devices, available input devices, available geo-locating device, communications capability, power capacity, processing capacity, operating memory capacity, storage capacity, or combinations thereof. 21. The system of claim 14 wherein the second logic is further executable by the processor to cause the processor to define a plurality of device classifications each characterized by a unique combination of device capabilities and further determining to which of the plurality of classifications the device, from the request was received, belongs, the determined classification defining the at least one capability. 22. The system of claim 14 wherein the first logic is further executable by the processor to cause the processor to receive, from the user of the device from which the request was received, a specification of a portion of the at least one capability which may be utilized to facilitate access to the service, the third logic being further executable by the processor to cause the processor to determine, based on the identified capability and the user specified portion thereof, a subset of user interface components of the set of user interface components, each characterized by the at least one requisite capability of the device satisfied by the user specified portion of the capability of the device. 23. The system of claim 14 wherein the second logic is further executable by the processor to cause the processor to reevaluate the available portion of the at least one capability and cause the third, fourth, fifth and sixth logic to be reexecuted by the processor based thereon. 24. The system of claim 14 wherein the fifth logic is further executable by the processor to cause the processor to indicate to the user one or more of the set of user interface components not included in the subset. 25. A system for dynamically provisioning a user interface to a device to facilitate access to a service by a user thereof, the system comprising a non-transitory memory having computer executable instructions stored therein and a processor coupled therewith, the computer executable instructions being executable by the processor to cause the processor to receive a request from the device to access the service, identify, based on the request, at least one capability of the device and a currently available portion thereof, determine a set of user interface components, each of which is operative to facilitate access to at least a portion of the service and which is optimally executable by the device within the available portion of the at least one capability of the device, assemble the set of determined user interface components into the user interface, provide the user interface to the device whereby the user may utilize the user interface to access the service, receive another request from another device to access the service, identify, based on the other request, at least one capability of the other device and a currently available portion thereof, determine a set of user interface components, each of which is operative to facilitate access to at least a portion of the service and which is optimally executable by the other device within the available portion of the at least one capability of the other device, assemble the set of determined user interface components into the user interface, provide the user interface to the other device whereby the user may utilize the user interface to access the service. | dynamic presentation the disclosed embodiments relate to provisioning of a service such as a financial service to a device such as a mobile device operative to access the service wirelessly or otherwise in a manner which efficiently provides a consistent user experience which meets a users expectations as to the functionality and quality of the service including the user interface therefore and service delivery which leverages the available capacities of the devices through which the service is provided so as to maximize the functionality and quality of the provided service without diminishing the experience ie without substantially reducing the quality or functionality 1 a computer implemented method of dynamically provisioning a set of functions to a device to facilitate access to a service by a user thereof the method comprising storing by a processor a set of user interface components in a memory coupled with the processor subsets thereof being operative to implement at least one of the set of functions to facilitate access to at least a portion of the service each of the set of user interface components being characterized by at least one requisite capability of the device necessary for optimal execution thereof by the device receiving by the processor a request from the device to access the service the device being characterized by at least one capability and a currently available portion thereof identifying by the processor based on the received request the at least one capability of the device and the currently available portion thereof determining by the processor based on the identified capability and the currently available portion thereof a subset of user interface components of the set of user interface components each characterized by the at least one requisite capability of the device satisfied by the currently available portion of the capability of the device assembling by the processor a user interface to facilitate access to the service based on the determined subset of user interface components providing by the processor the assembled user interface to the device such that the device may facilitate use of the functions implemented thereby by the user of the device to access at least a portion of the service enabled thereby receiving by the processor another subsequent request from the device to access the service the device being characterized by at least one capability and a currently available portion thereof different from the previous available portion identifying by the processor based on the received subsequent request the at least one capability of the device and the currently available portion thereof determining by the processor based on the identified capability and the currently available portion thereof another subset of user interface components of the set of user interface components each characterized by the at least one requisite capability of the device satisfied by the currently available portion of the capability of the other device assembling by the processor another user interface to facilitate access to the service based on the determined other subset of user interface components and providing by the processor the assembled other user interface to the device such that the device may facilitate use of the functions implemented thereby by the user of the device to access at least a portion of the service enabled thereby 2 a computer implemented method of dynamically provisioning a set of functions to a device to facilitate access to a service by a user thereof the method comprising storing by a processor a set of user interface components in a memory coupled with the processor subsets thereof being operative to implement at least one of the set of functions to facilitate access to at least a portion of the service each of the set of user interface components being characterized by at least one requisite capability of the device necessary for optimal execution thereof by the device receiving by the processor a request from the device to access the service the device being characterized by at least one capability and a currently available portion thereof identifying by the processor based on the received request the at least one capability of the device and the currently available portion thereof determining by the processor based on the identified capability and the currently available portion thereof a subset of user interface components of the set of user interface components each characterized by the at least one requisite capability of the device satisfied by the currently available portion of the capability of the device assembling by the processor a user interface to facilitate access to the service based on the determined subset of user interface components providing by the processor the assembled user interface to the device such that the device may facilitate use of the functions implemented thereby by the user of the device to access at least a portion of the service enabled thereby receiving by the processor a request from another device to access the service the other device being characterized by at least one capability and a currently available portion thereof different from the device identifying by the processor based on the received request from the other device the at least one capability of the other device and the currently available portion thereof determining by the processor based on the identified capability and the currently available portion thereof of the other device another subset of user interface components of the set of user interface components each characterized by the at least one requisite capability of the device satisfied by the currently available portion of the capability of the device assembling by the processor another user interface to facilitate access to the service based on the determined other subset of user interface components and providing by the processor the assembled other user interface to the other device such that the other device may facilitate use of the functions implemented thereby by the user of the other device to access at least a portion of the service enabled thereby 3 the computer implemented method of claim 2 wherein the device from which the request is received comprises a mobile device operative to access the service wirelessly 4 the computer implemented method of claim 2 wherein at least one of the subset of user interface components is operative to provide the service to which access is facilitated 5 the computer implemented method of claim 2 wherein the service to which access is facilitated is provided remotely from the device from which the request is received 6 the computer implemented method of claim 2 wherein at least two of the user interface components of the set of user interface components facilitate access to at least the same portion of the service each of the at least two user interface components being characterized by at least one requisite capability of the device different from the other of the at least two user interface components 7 the computer implemented method of claim 2 wherein each of the user interface components of the set of user interface components comprises a computer program executable by the device 8 the computer implemented method of claim 2 wherein the at least one capability of the device comprises display size display resolution available output devices available input devices available geolocating device communications capability power capacity processing capacity operating memory capacity storage capacity or combinations thereof 9 the computer implemented method of claim 2 wherein the identifying further comprises defining a plurality of device classifications each characterized by a unique combination of device capabilities and further determining to which of the plurality of classifications the device from the request was received belongs the determined classification defining the at least one capability 10 the computer implemented method of claim 2 further comprising receiving by the processor from the user of the device from which the request was received a specification of a portion of the at least one capability which may be utilized to facilitate access to the service the determining further comprising determining by the processor based on the identified capability and the user specified portion thereof a subset of user interface components of the set of user interface components each characterized by the at least one requisite capability of the device satisfied by the user specified portion of the capability of the device 11 the computer implemented method of claim 1 further comprising reevaluating by the processor the available portion of the at least one capability and repeating the determining assembling and providing based thereon 12 the computer implemented method of claim 1 further comprising indicating by the processor to the user one or more of the set of user interface components not included in the subset 13 a system for dynamically provisioning a set of functions to a device to facilitate access to a service by a user thereof the system comprising a nontransitory memory and a processor coupled therewith the system further comprising a set of user interface components stored in the nontransitory memory subsets thereof being operative to implement at least one of the set of functions to facilitate access to at least a portion of the service each of the set of user interface components being characterized by at least one requisite capability of the device necessary for optimal execution thereof by the device first logic stored in the nontransitory memory and executable by the processor to cause the processor to receive a request from the device to access the service the device being characterized by at least one capability and a currently available portion thereof second logic stored in the nontransitory memory and executable by the processor to cause the processor to identify based on the received request the at least one capability of the device and the currently available portion thereof third logic stored in the nontransitory memory and executable by the processor to cause the processor to determine based on the identified capability and the currently available portion thereof a subset of user interface components of the set of user interface components each characterized by the at least one requisite capability of the device satisfied by the currently available portion of the capability of the device fourth logic stored in the nontransitory memory and executable by the processor to cause the processor to assemble a user interface to facilitate access to the service based on the determined subset of user interface components and fifth logic stored in the nontransitory memory and executable by the processor to cause the processor to provide the assembled user interface to the device such that the device may facilitate use of the functions implemented thereby by the user of the device to access at least a portion of the service enabled thereby and wherein the first logic is further executable by the processor to cause the processor to receive another subsequent request from the device to access the service the device being characterized by at least one capability and a currently available portion thereof different from the previous available portion the second logic is further executable by the processor to cause the processor to identify based on the received subsequent request the at least one capability of the device and the currently available portion thereof the third logic is further executable by the processor to cause the processor to determine based on the identified capability and the currently available portion thereof another subset of user interface components of the set of user interface components each characterized by the at least one requisite capability of the device satisfied by the currently available portion of the capability of the other device the fourth logic is further executable by the processor to cause the processor to assemble another user interface to facilitate access to the service based on the determined other subset of user interface components and the fifth logic is further executable by the processor to cause the processor to provide the assembled other user interface to the device such that the device may facilitate use of the functions implemented thereby by the user of the device to access at least a portion of the service enabled thereby 14 a system for dynamically provisioning a set of functions to a device to facilitate access to a service by a user thereof the system comprising a nontransitory memory and a processor coupled therewith the system further comprising a set of user interface components stored in the nontransitory memory subsets thereof being operative to implement at least one of the set of functions to facilitate access to at least a portion of the service each of the set of user interface components being characterized by at least one requisite capability of the device necessary for optimal execution thereof by the device first logic stored in the nontransitory memory and executable by the processor to cause the processor to receive a request from the device to access the service the device being characterized by at least one capability and a currently available portion thereof second logic stored in the nontransitory memory and executable by the processor to cause the processor to identify based on the received request the at least one capability of the device and the currently available portion thereof third logic stored in the nontransitory memory and executable by the processor to cause the processor to determine based on the identified capability and the currently available portion thereof a subset of user interface components of the set of user interface components each characterized by the at least one requisite capability of the device satisfied by the currently available portion of the capability of the device fourth logic stored in the nontransitory memory and executable by the processor to cause the processor to assemble a user interface to facilitate access to the service based on the determined subset of user interface components and fifth logic stored in the nontransitory memory and executable by the processor to cause the processor to provide the assembled user interface to the device such that the device may facilitate use of the functions implemented thereby by the user of the device to access at least a portion of the service enabled thereby and wherein the first logic is further executable by the processor to cause the processor to receive a request from another device to access the service the other device being characterized by at least one capability and a currently available portion thereof different from the device the second logic is further executable by the processor to cause the processor to identify based on the received request from the other device the at least one capability of the other device and the currently available portion thereof the third logic is further executable by the processor to cause the processor to determine based on the identified capability and the currently available portion thereof of the other device another subset of user interface components of the set of user interface components each characterized by the at least one requisite capability of the device satisfied by the currently available portion of the capability of the other device the fourth logic is further executable by the processor to cause the processor to assemble another user interface to facilitate access to the service based on the determined other subset of user interface components and the fifth logic is further executable by the processor to cause the processor to provide the assembled other user interface to the other device such that the other device may facilitate use of the functions implemented thereby by the user of the other device to access at least a portion of the service enabled thereby 15 the system of claim 14 wherein the device from which the request is received comprises a mobile device operative to access the service wirelessly 16 the system of claim 14 wherein at least one of the subset of user interface components is operative to provide the service to which access is facilitated 17 the system of claim 14 wherein the service to which access is facilitated is provided remotely from the device from which the request is received 18 the system of claim 14 wherein at least two of the user interface components of the set of user interface components facilitate access to at least the same portion of the service each of the at least two user interface components being characterized by at least one requisite capability of the device different from the other of the at least two user interface components 19 the system of claim 14 wherein each of the user interface components of the set of user interface components comprises a computer program executable by the device 20 the system of claim 14 wherein the at least one capability of the device comprises display size display resolution available output devices available input devices available geolocating device communications capability power capacity processing capacity operating memory capacity storage capacity or combinations thereof 21 the system of claim 14 wherein the second logic is further executable by the processor to cause the processor to define a plurality of device classifications each characterized by a unique combination of device capabilities and further determining to which of the plurality of classifications the device from the request was received belongs the determined classification defining the at least one capability 22 the system of claim 14 wherein the first logic is further executable by the processor to cause the processor to receive from the user of the device from which the request was received a specification of a portion of the at least one capability which may be utilized to facilitate access to the service the third logic being further executable by the processor to cause the processor to determine based on the identified capability and the user specified portion thereof a subset of user interface components of the set of user interface components each characterized by the at least one requisite capability of the device satisfied by the user specified portion of the capability of the device 23 the system of claim 14 wherein the second logic is further executable by the processor to cause the processor to reevaluate the available portion of the at least one capability and cause the third fourth fifth and sixth logic to be reexecuted by the processor based thereon 24 the system of claim 14 wherein the fifth logic is further executable by the processor to cause the processor to indicate to the user one or more of the set of user interface components not included in the subset 25 a system for dynamically provisioning a user interface to a device to facilitate access to a service by a user thereof the system comprising a nontransitory memory having computer executable instructions stored therein and a processor coupled therewith the computer executable instructions being executable by the processor to cause the processor to receive a request from the device to access the service identify based on the request at least one capability of the device and a currently available portion thereof determine a set of user interface components each of which is operative to facilitate access to at least a portion of the service and which is optimally executable by the device within the available portion of the at least one capability of the device assemble the set of determined user interface components into the user interface provide the user interface to the device whereby the user may utilize the user interface to access the service receive another request from another device to access the service identify based on the other request at least one capability of the other device and a currently available portion thereof determine a set of user interface components each of which is operative to facilitate access to at least a portion of the service and which is optimally executable by the other device within the available portion of the at least one capability of the other device assemble the set of determined user interface components into the user interface provide the user interface to the other device whereby the user may utilize the user interface to access the service
15756154 | SYSTEMS AND METHODS FOR SIGNALING OF VIDEO PARAMETERS AND INFORMATION ASSOCIATED WITH CAPTION SERVICES | A method for signaling video parameters associated a video asset included in a multimedia presentation, the method comprising: signaling a flag indicating whether picture rate information is present in a descriptor associated with the video asset; and signaling picture rate information for one or more layers of encoded video data corresponding to the video asset based on the flag, wherein picture rate information includes a code value indicating a picture rate value. | 1. A method for signaling video parameters associated a video asset included in a multimedia presentation, the method comprising: signaling a flag indicating whether picture rate information is present in a descriptor associated with the video asset; and signaling picture rate information for one or more layers of encoded video data corresponding to the video asset based on the flag, wherein picture rate information includes a code value indicating a picture rate value. 2. The method of claim 1, wherein a code value of 6 indicates a picture rate value of 60 Hertz and wherein a code value of 11 indicates a picture rate value of 120 Hertz. 3. The method of claim 2, wherein a code value of 255 indicates that a picture rate value is indicated using a syntax element indicating an average picture rate in units of pictures per 256 second. 4. The method of claim 1, further comprising signaling a flag indicating whether temporal scalability information is present in the descriptor associated with the video asset and signaling a maximum number of temporal sub-layers corresponding to the video asset based on the flag indicating whether temporal scalability information is present. 5. The method of claim 4, further comprising signaling a flag indicating whether information for temporal sub-layers in the video asset is present based on the flag indicating whether temporal scalability information is present. 6. The method of claim 1, wherein the descriptor associated with the video asset is identified as a video descriptor using a descriptor tag value. 7. The method of claim 1, wherein the video asset is transported using a unidirectional physical layer. 8. A device for rendering a video asset included in a multimedia presentation, the device comprising one or more processors configured to: receive a descriptor associated with a video asset; parse a flag indicating whether picture rate information for the video asset is present in the descriptor; parse picture rate information corresponding to the video asset based on the flag indicating picture rate information is present in the descriptor; and determine a picture rate corresponding to the video asset based on a code value indicating a picture rate value. 9. The device of claim 8, wherein determining a picture rate corresponding to the video asset based on a code value indicating a picture rate value includes determining a picture rate value of 60 Hertz for a code value of 6 and determining a picture rate value of 120 Hertz for code value of 11. 10. The device of claim 9, wherein determining a picture rate corresponding to the video asset based on a code value indicating a picture rate value includes determining a picture rate value of 50 Hertz for a code value of 8. 11. The device of claim 8, wherein the one or more processors are further configured to parse a flag indicating whether temporal scalability information is present in the descriptor; parse a syntax element indicating a maximum number of temporal sub-layers corresponding to the video asset based on the flag indicating whether temporal scalability information is present. 12. The device of claim 8, wherein the one or more processors are further configured to parse a flag indicating whether color information is present in the descriptor; and parse a flag indicating whether bit rate information is present in the descriptor. 13. The device of claim 8, wherein the one or more processors are further configured to parse a flag indicating whether scalability information is present in the descriptor. 14. The device of claim 8, wherein the one or more processors are further configured to receive the video asset using a unidirectional physical layer. 15. A method for determining one or parameters of a video asset included in a multimedia presentation, the method comprising: receiving a descriptor associated with a video asset; parse one or more flags indicating whether a type of information for the video asset is present in the descriptor, wherein the one or more flags include a temporal scalability information present flag, a scalability information present flag, a multi-view information present flag, a picture quality present flag, picture rate information present flag, a bit rate information flag and a color information present flag; and determining one or more parameters of the video asset by parsing one or more syntax elements corresponding to a respective flag. 16. The method of claim 15, wherein determining one or more parameters of the video asset by parsing one or more syntax elements corresponding to a respective flag includes determining a picture rate. 17. The method of claim 15, wherein determining one or more parameters of the video asset by parsing one or more syntax elements corresponding to a respective flag includes determining a bit rate. 18. The method of claim 15, wherein determining one or more parameters of the video asset by parsing one or more syntax elements corresponding to a respective flag includes determining an order of a view. 19. The method of claim 15, wherein determining one or more parameters of the video asset by parsing one or more syntax elements corresponding to a respective flag includes determining a picture width. 20. The method of claim 15, wherein determining one or more parameters of the video asset by parsing one or more syntax elements corresponding to a respective flag includes determining colour primaries. | systems and methods for signaling of video parameters and information associated with caption services a method for signaling video parameters associated a video asset included in a multimedia presentation the method comprising signaling a flag indicating whether picture rate information is present in a descriptor associated with the video asset and signaling picture rate information for one or more layers of encoded video data corresponding to the video asset based on the flag wherein picture rate information includes a code value indicating a picture rate value 1 a method for signaling video parameters associated a video asset included in a multimedia presentation the method comprising signaling a flag indicating whether picture rate information is present in a descriptor associated with the video asset and signaling picture rate information for one or more layers of encoded video data corresponding to the video asset based on the flag wherein picture rate information includes a code value indicating a picture rate value 2 the method of claim 1 wherein a code value of 6 indicates a picture rate value of 60 hertz and wherein a code value of 11 indicates a picture rate value of 120 hertz 3 the method of claim 2 wherein a code value of 255 indicates that a picture rate value is indicated using a syntax element indicating an average picture rate in units of pictures per 256 second 4 the method of claim 1 further comprising signaling a flag indicating whether temporal scalability information is present in the descriptor associated with the video asset and signaling a maximum number of temporal sublayers corresponding to the video asset based on the flag indicating whether temporal scalability information is present 5 the method of claim 4 further comprising signaling a flag indicating whether information for temporal sublayers in the video asset is present based on the flag indicating whether temporal scalability information is present 6 the method of claim 1 wherein the descriptor associated with the video asset is identified as a video descriptor using a descriptor tag value 7 the method of claim 1 wherein the video asset is transported using a unidirectional physical layer 8 a device for rendering a video asset included in a multimedia presentation the device comprising one or more processors configured to receive a descriptor associated with a video asset parse a flag indicating whether picture rate information for the video asset is present in the descriptor parse picture rate information corresponding to the video asset based on the flag indicating picture rate information is present in the descriptor and determine a picture rate corresponding to the video asset based on a code value indicating a picture rate value 9 the device of claim 8 wherein determining a picture rate corresponding to the video asset based on a code value indicating a picture rate value includes determining a picture rate value of 60 hertz for a code value of 6 and determining a picture rate value of 120 hertz for code value of 11 10 the device of claim 9 wherein determining a picture rate corresponding to the video asset based on a code value indicating a picture rate value includes determining a picture rate value of 50 hertz for a code value of 8 11 the device of claim 8 wherein the one or more processors are further configured to parse a flag indicating whether temporal scalability information is present in the descriptor parse a syntax element indicating a maximum number of temporal sublayers corresponding to the video asset based on the flag indicating whether temporal scalability information is present 12 the device of claim 8 wherein the one or more processors are further configured to parse a flag indicating whether color information is present in the descriptor and parse a flag indicating whether bit rate information is present in the descriptor 13 the device of claim 8 wherein the one or more processors are further configured to parse a flag indicating whether scalability information is present in the descriptor 14 the device of claim 8 wherein the one or more processors are further configured to receive the video asset using a unidirectional physical layer 15 a method for determining one or parameters of a video asset included in a multimedia presentation the method comprising receiving a descriptor associated with a video asset parse one or more flags indicating whether a type of information for the video asset is present in the descriptor wherein the one or more flags include a temporal scalability information present flag a scalability information present flag a multiview information present flag a picture quality present flag picture rate information present flag a bit rate information flag and a color information present flag and determining one or more parameters of the video asset by parsing one or more syntax elements corresponding to a respective flag 16 the method of claim 15 wherein determining one or more parameters of the video asset by parsing one or more syntax elements corresponding to a respective flag includes determining a picture rate 17 the method of claim 15 wherein determining one or more parameters of the video asset by parsing one or more syntax elements corresponding to a respective flag includes determining a bit rate 18 the method of claim 15 wherein determining one or more parameters of the video asset by parsing one or more syntax elements corresponding to a respective flag includes determining an order of a view 19 the method of claim 15 wherein determining one or more parameters of the video asset by parsing one or more syntax elements corresponding to a respective flag includes determining a picture width 20 the method of claim 15 wherein determining one or more parameters of the video asset by parsing one or more syntax elements corresponding to a respective flag includes determining colour primaries
15897613 | GUIDED WEB NAVIGATION TOOL | Using a processor, a first N×N matrix is determined based on a plurality of N webpages. Each cell of the first matrix corresponds to a pair of webpages. The first matrix is transformed into a second N×N matrix with each cell being in one of N partitions, the values of the cells within each partition being substantially equal. A sequence of M webpages is determined based on the second matrix and keyword(s) inputted by a user. The sequence is arranged in order from a first webpage to an Mth webpage (M<N), each of the webpages in the sequence being in the plurality of N webpages. A first host webpage, which is not in the plurality of N webpages, is generated including content from the first webpage in the sequence and a hyperlink to a second webpage in the sequence. The first host webpage is displayed at the electronic device. | 1. A method for guided website navigation, the method comprising: using a processor of an electronic device, determining a first matrix including cells arranged in N rows and N columns based on a plurality of N webpages, N being an integer, each cell of the first matrix corresponding to a pair of webpages among the plurality of webpages; using the processor, transforming the first matrix into a second matrix including cells arranged in N rows and N columns, each cell of the second matrix being in one of N partitions, repetitively updating the second matrix until a convergence criterion is satisfied for each partition; using the processor, determining a sequence of M webpages based on the second matrix, the sequence arranged in order from a first webpage to an Mth webpage, wherein M is an integer less than or equal to N and each of the webpages in the sequence is in the plurality of N webpages; using the processor, generating a first host webpage including content from the first webpage in the sequence; and displaying the first host webpage at the electronic device. 2. The method of claim 1, further comprising: receiving a user input requesting a second webpage in the sequence; using the processor, generating a second host webpage including content from the second webpage in the sequence, wherein the second host webpage is not in the plurality of N webpages and third webpage in the sequence succeeds the second webpage in the sequence; and displaying the second host webpage at the electronic device. 3. The method of claim 1, further comprising: determining an adjacency matrix including cells arranged in N rows and N columns based on the plurality of N webpages, each cell of the adjacency matrix corresponding to a pair of webpages among the plurality of webpages and having a value representing whether a first webpage in said pair of webpages includes a hyperlink to a second webpage in said pair of webpages; wherein the first matrix is determined based on the adjacency matrix. 4. The method of claim 3, wherein each row of the adjacency matrix is associated with one of the plurality of N webpages, each column of the adjacency matrix is associated with one of the plurality of N webpages, and the rows and columns of the adjacency matrix are sorted by ascending order of the number of outgoing hyperlinks in the respective webpages. 5. The method of claim 1, wherein diagonal cells of the second matrix are associated with respective ones of the plurality of N webpages, and the sequence of M webpages is arranged in order based on respective magnitudes of the values of the diagonal cells associated with the M webpages. 6. The method of claim 1, wherein each partition of the second matrix includes N cells of the second matrix corresponding to ceiling(N/2) or ceiling(N/2)+1 rows and ceiling(N/2) or ceiling(N/2)+1 columns. 7. The method of claim 6, wherein said transforming the first matrix into the second matrix includes: determining a plurality of N paths, each path being an ordered list of N cells of the first matrix, wherein for each path, each cell in said path differs from each adjacent cell in said path by a column index of 1 or N−1 and differs from each adjacent cell in said path by a row index of 1 or N−1, and the paths are mutually disjoint; and updating each cell of the first matrix, wherein the updated value of each cell of the first matrix is equal to a dot product of: the partition of the first matrix containing said cell, regarded as a vector, and the path containing said cell. 8. The method of claim 1, further comprising: receiving a user input; and based on the received user input, removing from the sequence any webpages having more than a threshold number of outgoing hyperlinks or removing from the sequence any webpages having fewer than the threshold number of outgoing hyperlinks. 9. The method of claim 8, wherein the threshold number of outgoing hyperlinks is equal to the average number of outgoing hyperlinks for the plurality of N webpages. 10. The method of claim 1, further comprising: receiving a user input; and based on the received user input, removing from the sequence any webpages satisfying a predetermined similarity criterion with respect to one of the webpages in the sequence. 11. The method of claim 1, further comprising: determining, based on one or more keywords inputted by a user, a sentiment score for at least one webpage in the plurality of N webpages; receiving a user input; and based on the received user input, removing from the sequence at least one webpage for which the sentiment score satisfies a predetermined condition. 12. A method for guided website navigation, the method comprising: using a processor of an electronic device, determining a first matrix including cells arranged in N rows and N columns based on a plurality of N webpages, N being an integer, each cell of the first matrix corresponding to a pair of webpages among the plurality of webpages; using the processor, transforming the first matrix into a second matrix including cells arranged in N rows and N columns, each cell of the second matrix being in one of N partitions, wherein the values of the cells within each partition are substantially equal to one another; using the processor, determining a sequence of M webpages based on the second matrix and one or more keywords inputted by a user, the sequence arranged in order from a first webpage to an Mth webpage, wherein M is an integer less than N and each of the webpages in the sequence is in the plurality of N webpages; using the processor, generating a first host webpage including content from the first webpage in the sequence and a hyperlink to a second webpage in the sequence, wherein the first host webpage is not in the plurality of N webpages and the second webpage in the sequence succeeds the first webpage in the sequence; and displaying the first host webpage at the electronic device. 13. The method of claim 12, further comprising: receiving, from the user, an input requesting the second webpage in the sequence; using the processor, generating a second host webpage including content from the second webpage in the sequence, wherein the second host webpage is not in the plurality of N webpages and the third webpage in the sequence succeeds the second webpage in the sequence; and displaying the second host webpage at the electronic device. 14. The method of claim 12, wherein each partition of the second matrix includes N cells of the second matrix corresponding to ceiling(N/2) or ceiling(N/2)+1 rows and ceiling(N/2) or ceiling(N/2)+1 columns. 15. The method of claim 12, further comprising: receiving, from the user, an input; and based on the received input, removing from the sequence any webpages satisfying a predetermined similarity criterion with respect to one of the webpages in the sequence. 16. The method of claim 12, further comprising: determining, based on at least one of the input keywords, a sentiment score for at least one webpage in the plurality of M webpages; receiving a user input; and based on the received user input, removing from the sequence at least one webpage for which the sentiment score satisfies a predetermined condition. 17. A method for guided website navigation, the method comprising: using a processor of an electronic device, determining a first matrix including cells arranged in N rows and N columns based on a plurality of N webpages, N being an integer, each cell of the first matrix corresponding to a pair of webpages among the plurality of webpages; using the processor, transforming the first matrix into a second matrix including cells arranged in N rows and N columns, each cell of the second matrix being in one of N partitions, wherein the values of the cells within each partition are within a predetermined distance to one another; using the processor, determining a sequence of M webpages based on the second matrix and one or more keywords inputted by a user, the sequence arranged in order from a first webpage to an Mth webpage, wherein M is an integer less than N and each of the webpages in the sequence is in the plurality of N webpages; receiving a user input; based on the received user input, removing from the sequence any webpages satisfying a predetermined similarity criterion with respect to one of the webpages in the sequence; using the processor, generating a first host webpage including content from the first webpage in the sequence; and displaying the first host webpage at the electronic device. 18. The method of claim 17, further comprising determining a similarity matrix, each cell of the similarity matrix corresponding to a pair of webpages among the plurality of webpages, wherein each row of the similarity matrix is associated with one of the plurality of N webpages, and each column of the similarity matrix is associated with one of the plurality of N webpages. 19. The method of claim 18, wherein the value of each cell of the similarity matrix is based on a similarity score of the webpages corresponding to the row and column of the cell. 20. The method of claim 18, further comprising iteratively updating the similarity matrix until a convergence criterion is met. | guided web navigation tool using a processor a first nn matrix is determined based on a plurality of n webpages each cell of the first matrix corresponds to a pair of webpages the first matrix is transformed into a second nn matrix with each cell being in one of n partitions the values of the cells within each partition being substantially equal a sequence of m webpages is determined based on the second matrix and keywords inputted by a user the sequence is arranged in order from a first webpage to an mth webpage mn each of the webpages in the sequence being in the plurality of n webpages a first host webpage which is not in the plurality of n webpages is generated including content from the first webpage in the sequence and a hyperlink to a second webpage in the sequence the first host webpage is displayed at the electronic device 1 a method for guided website navigation the method comprising using a processor of an electronic device determining a first matrix including cells arranged in n rows and n columns based on a plurality of n webpages n being an integer each cell of the first matrix corresponding to a pair of webpages among the plurality of webpages using the processor transforming the first matrix into a second matrix including cells arranged in n rows and n columns each cell of the second matrix being in one of n partitions repetitively updating the second matrix until a convergence criterion is satisfied for each partition using the processor determining a sequence of m webpages based on the second matrix the sequence arranged in order from a first webpage to an mth webpage wherein m is an integer less than or equal to n and each of the webpages in the sequence is in the plurality of n webpages using the processor generating a first host webpage including content from the first webpage in the sequence and displaying the first host webpage at the electronic device 2 the method of claim 1 further comprising receiving a user input requesting a second webpage in the sequence using the processor generating a second host webpage including content from the second webpage in the sequence wherein the second host webpage is not in the plurality of n webpages and third webpage in the sequence succeeds the second webpage in the sequence and displaying the second host webpage at the electronic device 3 the method of claim 1 further comprising determining an adjacency matrix including cells arranged in n rows and n columns based on the plurality of n webpages each cell of the adjacency matrix corresponding to a pair of webpages among the plurality of webpages and having a value representing whether a first webpage in said pair of webpages includes a hyperlink to a second webpage in said pair of webpages wherein the first matrix is determined based on the adjacency matrix 4 the method of claim 3 wherein each row of the adjacency matrix is associated with one of the plurality of n webpages each column of the adjacency matrix is associated with one of the plurality of n webpages and the rows and columns of the adjacency matrix are sorted by ascending order of the number of outgoing hyperlinks in the respective webpages 5 the method of claim 1 wherein diagonal cells of the second matrix are associated with respective ones of the plurality of n webpages and the sequence of m webpages is arranged in order based on respective magnitudes of the values of the diagonal cells associated with the m webpages 6 the method of claim 1 wherein each partition of the second matrix includes n cells of the second matrix corresponding to ceilingn2 or ceilingn21 rows and ceilingn2 or ceilingn21 columns 7 the method of claim 6 wherein said transforming the first matrix into the second matrix includes determining a plurality of n paths each path being an ordered list of n cells of the first matrix wherein for each path each cell in said path differs from each adjacent cell in said path by a column index of 1 or n1 and differs from each adjacent cell in said path by a row index of 1 or n1 and the paths are mutually disjoint and updating each cell of the first matrix wherein the updated value of each cell of the first matrix is equal to a dot product of the partition of the first matrix containing said cell regarded as a vector and the path containing said cell 8 the method of claim 1 further comprising receiving a user input and based on the received user input removing from the sequence any webpages having more than a threshold number of outgoing hyperlinks or removing from the sequence any webpages having fewer than the threshold number of outgoing hyperlinks 9 the method of claim 8 wherein the threshold number of outgoing hyperlinks is equal to the average number of outgoing hyperlinks for the plurality of n webpages 10 the method of claim 1 further comprising receiving a user input and based on the received user input removing from the sequence any webpages satisfying a predetermined similarity criterion with respect to one of the webpages in the sequence 11 the method of claim 1 further comprising determining based on one or more keywords inputted by a user a sentiment score for at least one webpage in the plurality of n webpages receiving a user input and based on the received user input removing from the sequence at least one webpage for which the sentiment score satisfies a predetermined condition 12 a method for guided website navigation the method comprising using a processor of an electronic device determining a first matrix including cells arranged in n rows and n columns based on a plurality of n webpages n being an integer each cell of the first matrix corresponding to a pair of webpages among the plurality of webpages using the processor transforming the first matrix into a second matrix including cells arranged in n rows and n columns each cell of the second matrix being in one of n partitions wherein the values of the cells within each partition are substantially equal to one another using the processor determining a sequence of m webpages based on the second matrix and one or more keywords inputted by a user the sequence arranged in order from a first webpage to an mth webpage wherein m is an integer less than n and each of the webpages in the sequence is in the plurality of n webpages using the processor generating a first host webpage including content from the first webpage in the sequence and a hyperlink to a second webpage in the sequence wherein the first host webpage is not in the plurality of n webpages and the second webpage in the sequence succeeds the first webpage in the sequence and displaying the first host webpage at the electronic device 13 the method of claim 12 further comprising receiving from the user an input requesting the second webpage in the sequence using the processor generating a second host webpage including content from the second webpage in the sequence wherein the second host webpage is not in the plurality of n webpages and the third webpage in the sequence succeeds the second webpage in the sequence and displaying the second host webpage at the electronic device 14 the method of claim 12 wherein each partition of the second matrix includes n cells of the second matrix corresponding to ceilingn2 or ceilingn21 rows and ceilingn2 or ceilingn21 columns 15 the method of claim 12 further comprising receiving from the user an input and based on the received input removing from the sequence any webpages satisfying a predetermined similarity criterion with respect to one of the webpages in the sequence 16 the method of claim 12 further comprising determining based on at least one of the input keywords a sentiment score for at least one webpage in the plurality of m webpages receiving a user input and based on the received user input removing from the sequence at least one webpage for which the sentiment score satisfies a predetermined condition 17 a method for guided website navigation the method comprising using a processor of an electronic device determining a first matrix including cells arranged in n rows and n columns based on a plurality of n webpages n being an integer each cell of the first matrix corresponding to a pair of webpages among the plurality of webpages using the processor transforming the first matrix into a second matrix including cells arranged in n rows and n columns each cell of the second matrix being in one of n partitions wherein the values of the cells within each partition are within a predetermined distance to one another using the processor determining a sequence of m webpages based on the second matrix and one or more keywords inputted by a user the sequence arranged in order from a first webpage to an mth webpage wherein m is an integer less than n and each of the webpages in the sequence is in the plurality of n webpages receiving a user input based on the received user input removing from the sequence any webpages satisfying a predetermined similarity criterion with respect to one of the webpages in the sequence using the processor generating a first host webpage including content from the first webpage in the sequence and displaying the first host webpage at the electronic device 18 the method of claim 17 further comprising determining a similarity matrix each cell of the similarity matrix corresponding to a pair of webpages among the plurality of webpages wherein each row of the similarity matrix is associated with one of the plurality of n webpages and each column of the similarity matrix is associated with one of the plurality of n webpages 19 the method of claim 18 wherein the value of each cell of the similarity matrix is based on a similarity score of the webpages corresponding to the row and column of the cell 20 the method of claim 18 further comprising iteratively updating the similarity matrix until a convergence criterion is met
15894415 | COMPACT DUAL PALLETIZER INCLUDING A SKELETON AND A SUBASSEMBLY | A compact dual palletizer including a skeleton and a subassembly. Components of the skeleton are constructed of aluminum, which provides advantages over the prior art in terms of strength, rigidity, weight, and cost. The aluminum may be pre-tensioned or prestressed to provide these advantages. The subassembly is preferably mounted to the side of the skeleton. The compact dual palletizer is readily portable, and control system elements of the compact dual palletizer do not need to be reprogrammed after transport, so installation time is substantially reduced compared with prior art palletizers and depalletizers. | 1. A compact dual palletizer comprising: a skeleton including a structural base with two pallet pockets, a frame, and an x-axis structure; and an assembly including an x-axis subassembly, a z-axis subassembly, and a y-axis subassembly; wherein the frame includes a multiplicity of vertical posts and a multiplicity of horizontal bars; wherein the x-axis structure includes two horizontal support beams rigidly fixed between two vertical end plates; wherein the x-axis subassembly is affixed to the x-axis structure, and the x-axis subassembly provides an interface for mounting at least two z-axis mounts of the z-axis subassembly to the x-axis subassembly, wherein the at least two z-axis mounts provide for horizontal movement of the z-axis subassembly; wherein the z-axis subassembly includes a chassis subassembly and a spine, wherein the chassis subassembly is operable to move vertically along the spine and wherein the y-axis subassembly is attached to the z-axis subassembly via the chassis subassembly; wherein the y-axis subassembly includes an arm, wherein linear rails are mounted to the top of the arm; wherein the compact dual palletizer includes at least two pallet placement stations formed by the two pallet pockets of the structural base; and wherein the compact dual palletizer further includes a plurality of panels affixed to the multiplicity of vertical posts and/or the multiplicity of horizontal bars, wherein the plurality of panels is constructed from polycarbonate, wire mesh, and/or aluminum. 2. The compact dual palletizer of claim 1, further comprising a three dimensional (3D) camera system communicatively coupled to a control system for palletizing or depalletizing operations. 3. The compact dual palletizer of claim 1, further comprising a scanner operable to read and/or receive an object identification attached to an infeed or outfeed object. 4. The compact dual palletizer of claim 1, further comprising an end of arm tooling (EOAT) subassembly and two conveyors, wherein the EOAT subassembly palletizes or depalletizes objects from at least one of the two conveyors to the first pallet placement area or the second pallet placement area and/or depalletizes palletized objects from the first pallet placement area or the second pallet placement area to the at least one of the two conveyors. 5. The compact dual palletizer of claim 1, wherein at least one panel on each of a rear or a side of the dual palletizer are constructed from see-through material that allows for monitoring of palletizing operations. 6. The compact dual palletizer of claim 1, further comprising a front-feed conveyor positioned between the at least two pallet placement stations. 7. The compact dual palletizer of claim 1, further comprising at least one pallet dispenser, wherein the at least one pallet dispenser is connected to the compact dual palletizer at attachment points and panel cutaways of the compact dual palletizer. 8. The compact dual palletizer of claim 7, wherein the at least one pallet dispenser is operably connected to at least one conveyor, wherein the at least one conveyor is attached to at least two transfer chain systems, and wherein the at least two transfer chain systems are aligned with the at least two pallet placement stations. 9. The compact dual palletizer of claim 1, further comprising a control system, wherein the control system is operable to automatically or manually calibrate to dimensions of the compact dual palletizer using at least one sensor and store a calibration file containing the dimensions of the compact dual palletizer in a computer memory, wherein the compact dual palletizer is operable to load the calibration file following transportation or reassembly without recalibrating. 10. A compact dual palletizer comprising: a skeleton including a structural base with a structural base with two pallet pockets, a frame, and an x-axis structure; and an assembly including an x-axis subassembly, a z-axis subassembly, a y-axis subassembly, and a theta-axis subassembly; two pallet placement stations; wherein the frame includes a multiplicity of vertical posts; wherein the x-axis structure includes two horizontal support beams rigidly fixed between two vertical end plates, and two plates for mounting rails, wherein the two plates are parallel to the two horizontal support beams; wherein the x-axis subassembly includes two sets of rails, wherein the two sets of rails are affixed to the two plates; wherein the z-axis subassembly is operable to translate horizontally along the x-axis subassembly; wherein the z-axis subassembly includes a spine and a chassis subassembly, wherein the chassis subassembly is operable to translate vertically along the spine; wherein the y-axis subassembly is attached to the z-axis subassembly via the chassis subassembly; wherein the theta-axis subassembly is mounted to the y-axis subassembly; and wherein the theta-axis subassembly includes an end of arm tooling (EOAT) subassembly. 11. The compact dual palletizer of claim 10, further comprising at least one conveyor, wherein the compact dual palletizer is operable to palletize and/or depalletize objects to a pallet in each of the two pallet placement stations from the at least one conveyor. 12. The compact dual palletizer of claim 10, further comprising at least two three dimensional (3D) cameras positioned above at least one of the pallet placement stations, wherein the at least two 3D cameras are attached to two support posts. 13. The compact dual palletizer of claim 10, further comprising a control system, wherein the control system is operable to automatically or manually calibrate to dimensions of the compact dual palletizer using at least one sensor and store a calibration file containing the dimensions of the compact dual palletizer in a computer memory, wherein the compact dual palletizer is operable to load the calibration file following transportation or reassembly without recalibrating. 14. The compact dual palletizer of claim 10, wherein the assembly is operable to depalletize objects from a first pallet placement station and directly palletize the objects to a second pallet placement station. 15. The compact dual palletizer of claim 10, wherein the assembly is operable to palletize objects to a pallet with space between the objects equal to a manually input density value. 16. The compact dual palletizer of claim 10, further comprising a control mechanism with buttons and/or dials, wherein the buttons and/or dials control start, stop, and/or speed control functions of the compact dual palletizer. 17. The compact dual palletizer of claim 10, wherein at least one panel on each of a rear or a side of the dual palletizer are constructed from see-through material that allows for monitoring of palletizing operations. 18. The compact dual palletizer of claim 10, further comprising a conveyor and two transfer chain systems, wherein the two transfer chain systems are aligned with the two pallet placement stations and are perpendicular to the conveyor; and wherein the conveyor is operably connected to a pallet dispenser. 19. The compact dual palletizer of claim 10, further comprising at least four wheels and at least two forklift pockets, thereby providing for transportability of the compact dual palletizer. 20. A compact dual palletizer comprising: a skeleton including a structural base with two pallet pockets and a frame; and an assembly including an x-axis subassembly and a theta axis subassembly including an arm with an end of arm tooling (EOAT) subassembly for moving at least one object; wherein the frame includes a multiplicity of vertical posts and a multiplicity of horizontal bars; wherein the x-axis subassembly includes two sets of rails, wherein the two sets of rails are connected to roller mounts such that each set of the two sets of rails is connected to one roller mount, wherein the roller mounts provide for horizontal movement of the z-axis subassembly via the two sets of rails and the roller mounts; wherein the compact dual palletizer is less than approximately 180 inches in length, less than approximately 105 inches in height, and less than approximately 96 inches in depth; and wherein each of the two pallet pockets is approximately 49 inches wide along a front of the compact dual palletizer and approximately 60 inches long from the front of the compact dual palletizer to a rear of the compact dual palletizer. | compact dual palletizer including a skeleton and a subassembly a compact dual palletizer including a skeleton and a subassembly components of the skeleton are constructed of aluminum which provides advantages over the prior art in terms of strength rigidity weight and cost the aluminum may be pretensioned or prestressed to provide these advantages the subassembly is preferably mounted to the side of the skeleton the compact dual palletizer is readily portable and control system elements of the compact dual palletizer do not need to be reprogrammed after transport so installation time is substantially reduced compared with prior art palletizers and depalletizers 1 a compact dual palletizer comprising a skeleton including a structural base with two pallet pockets a frame and an xaxis structure and an assembly including an xaxis subassembly a zaxis subassembly and a yaxis subassembly wherein the frame includes a multiplicity of vertical posts and a multiplicity of horizontal bars wherein the xaxis structure includes two horizontal support beams rigidly fixed between two vertical end plates wherein the xaxis subassembly is affixed to the xaxis structure and the xaxis subassembly provides an interface for mounting at least two zaxis mounts of the zaxis subassembly to the xaxis subassembly wherein the at least two zaxis mounts provide for horizontal movement of the zaxis subassembly wherein the zaxis subassembly includes a chassis subassembly and a spine wherein the chassis subassembly is operable to move vertically along the spine and wherein the yaxis subassembly is attached to the zaxis subassembly via the chassis subassembly wherein the yaxis subassembly includes an arm wherein linear rails are mounted to the top of the arm wherein the compact dual palletizer includes at least two pallet placement stations formed by the two pallet pockets of the structural base and wherein the compact dual palletizer further includes a plurality of panels affixed to the multiplicity of vertical posts andor the multiplicity of horizontal bars wherein the plurality of panels is constructed from polycarbonate wire mesh andor aluminum 2 the compact dual palletizer of claim 1 further comprising a three dimensional 3d camera system communicatively coupled to a control system for palletizing or depalletizing operations 3 the compact dual palletizer of claim 1 further comprising a scanner operable to read andor receive an object identification attached to an infeed or outfeed object 4 the compact dual palletizer of claim 1 further comprising an end of arm tooling eoat subassembly and two conveyors wherein the eoat subassembly palletizes or depalletizes objects from at least one of the two conveyors to the first pallet placement area or the second pallet placement area andor depalletizes palletized objects from the first pallet placement area or the second pallet placement area to the at least one of the two conveyors 5 the compact dual palletizer of claim 1 wherein at least one panel on each of a rear or a side of the dual palletizer are constructed from seethrough material that allows for monitoring of palletizing operations 6 the compact dual palletizer of claim 1 further comprising a frontfeed conveyor positioned between the at least two pallet placement stations 7 the compact dual palletizer of claim 1 further comprising at least one pallet dispenser wherein the at least one pallet dispenser is connected to the compact dual palletizer at attachment points and panel cutaways of the compact dual palletizer 8 the compact dual palletizer of claim 7 wherein the at least one pallet dispenser is operably connected to at least one conveyor wherein the at least one conveyor is attached to at least two transfer chain systems and wherein the at least two transfer chain systems are aligned with the at least two pallet placement stations 9 the compact dual palletizer of claim 1 further comprising a control system wherein the control system is operable to automatically or manually calibrate to dimensions of the compact dual palletizer using at least one sensor and store a calibration file containing the dimensions of the compact dual palletizer in a computer memory wherein the compact dual palletizer is operable to load the calibration file following transportation or reassembly without recalibrating 10 a compact dual palletizer comprising a skeleton including a structural base with a structural base with two pallet pockets a frame and an xaxis structure and an assembly including an xaxis subassembly a zaxis subassembly a yaxis subassembly and a thetaaxis subassembly two pallet placement stations wherein the frame includes a multiplicity of vertical posts wherein the xaxis structure includes two horizontal support beams rigidly fixed between two vertical end plates and two plates for mounting rails wherein the two plates are parallel to the two horizontal support beams wherein the xaxis subassembly includes two sets of rails wherein the two sets of rails are affixed to the two plates wherein the zaxis subassembly is operable to translate horizontally along the xaxis subassembly wherein the zaxis subassembly includes a spine and a chassis subassembly wherein the chassis subassembly is operable to translate vertically along the spine wherein the yaxis subassembly is attached to the zaxis subassembly via the chassis subassembly wherein the thetaaxis subassembly is mounted to the yaxis subassembly and wherein the thetaaxis subassembly includes an end of arm tooling eoat subassembly 11 the compact dual palletizer of claim 10 further comprising at least one conveyor wherein the compact dual palletizer is operable to palletize andor depalletize objects to a pallet in each of the two pallet placement stations from the at least one conveyor 12 the compact dual palletizer of claim 10 further comprising at least two three dimensional 3d cameras positioned above at least one of the pallet placement stations wherein the at least two 3d cameras are attached to two support posts 13 the compact dual palletizer of claim 10 further comprising a control system wherein the control system is operable to automatically or manually calibrate to dimensions of the compact dual palletizer using at least one sensor and store a calibration file containing the dimensions of the compact dual palletizer in a computer memory wherein the compact dual palletizer is operable to load the calibration file following transportation or reassembly without recalibrating 14 the compact dual palletizer of claim 10 wherein the assembly is operable to depalletize objects from a first pallet placement station and directly palletize the objects to a second pallet placement station 15 the compact dual palletizer of claim 10 wherein the assembly is operable to palletize objects to a pallet with space between the objects equal to a manually input density value 16 the compact dual palletizer of claim 10 further comprising a control mechanism with buttons andor dials wherein the buttons andor dials control start stop andor speed control functions of the compact dual palletizer 17 the compact dual palletizer of claim 10 wherein at least one panel on each of a rear or a side of the dual palletizer are constructed from seethrough material that allows for monitoring of palletizing operations 18 the compact dual palletizer of claim 10 further comprising a conveyor and two transfer chain systems wherein the two transfer chain systems are aligned with the two pallet placement stations and are perpendicular to the conveyor and wherein the conveyor is operably connected to a pallet dispenser 19 the compact dual palletizer of claim 10 further comprising at least four wheels and at least two forklift pockets thereby providing for transportability of the compact dual palletizer 20 a compact dual palletizer comprising a skeleton including a structural base with two pallet pockets and a frame and an assembly including an xaxis subassembly and a theta axis subassembly including an arm with an end of arm tooling eoat subassembly for moving at least one object wherein the frame includes a multiplicity of vertical posts and a multiplicity of horizontal bars wherein the xaxis subassembly includes two sets of rails wherein the two sets of rails are connected to roller mounts such that each set of the two sets of rails is connected to one roller mount wherein the roller mounts provide for horizontal movement of the zaxis subassembly via the two sets of rails and the roller mounts wherein the compact dual palletizer is less than approximately 180 inches in length less than approximately 105 inches in height and less than approximately 96 inches in depth and wherein each of the two pallet pockets is approximately 49 inches wide along a front of the compact dual palletizer and approximately 60 inches long from the front of the compact dual palletizer to a rear of the compact dual palletizer
15571950 | INDUSTRIAL VEHICLE FOR IDENTIFYING MALFUNCTIONING SEQUENCED TAG AND TAG LAYOUT FOR USE THEREIN | According to one embodiment of the present disclosure, an industrial vehicle is provided comprising industrial vehicle hardware, tag reader, reader module, user interface, and vehicle controller. The tag reader and reader module cooperate to identify individual sequenced tags along an aisle path of a tag layout in accordance with a sequence list accessible to the reader module. The reader module compares a succession of sequenced tags with at least a portion of the accessible sequence list to determine if the succession of sequenced tags is in sequence along the aisle path in accordance with the sequence list and generates a missing tag signal for a malfunctioning sequenced tag when the comparison of the succession of sequenced tags with the sequence list indicates a sequence irregularity in the plurality of sequenced tags. The reader module then correlates vehicle functionality with the malfunctioning sequenced tag when a missing tag signal is generated. | 1-23. (canceled) 24. An industrial vehicle comprising a tag reader, a reader module, a user interface, a vehicle controller, and storage and retrieval hardware for storage and retrieval of items from storage elements along an aisle path, wherein: the tag reader and the reader module cooperate to identify individual tags of a tag layout; the individual tags of the tag layout comprise a plurality of sequenced tags; the plurality of sequenced tags are sequenced along the aisle path in accordance with a sequence list that is accessible to the reader module; the reader module compares a succession of identified sequenced tags with at least a portion of the accessible sequence list to determine if the succession of sequenced tags is in sequence along the aisle path in accordance with the sequence list, generates a missing tag signal for a malfunctioning sequenced tag when the comparison of the succession of sequenced tags with the sequence list indicates a sequence irregularity in the plurality of sequenced tags, correlates vehicle functionality with the malfunctioning sequenced tag when a missing tag signal is generated, and correlates vehicle functionality with an identified tag in the tag layout, tag-dependent positional data derived from the identified tag in the tag layout, or both; and the vehicle controller controls operational functions of the industrial vehicle in response to (i) the correlation of vehicle functionality with the malfunctioning sequenced tag when a missing tag signal is generated, (ii) the correlation of vehicle functionality with an identified tag in the tag layout, tag-dependent positional data, or both, (iii) user input at the user interface of the industrial vehicle, or (iv) combinations thereof. 25. The industrial vehicle as claimed in claim 24 wherein: the reader module comprises a reader memory coupled to a reader processor; each individual tag of the tag layout corresponds to a unique identification code; each unique identification code corresponds to a memory location in the reader memory; each memory location comprises at least one of indexing data, operational data; and tag positional data; the memory locations in the reader memory are stored in a known order corresponding to the sequence of the sequenced tags; the reader module advances or retards the reader memory one memory location from the memory location corresponding to the identified sequenced tag when comparison of the succession of the plurality of sequenced tags with the sequence list indicates a sequence irregularity in the plurality of sequenced tags, and correlates vehicle functionality with a current location of the industrial vehicle; and the advancement or retardation from the memory location corresponding to the identified sequenced tag is dependent on a travel direction of the industrial vehicle along the aisle path. 26. The industrial vehicle as claimed in claim 24 wherein: the reader module comprises a reader memory coupled to a reader processor; each individual tag of the tag layout corresponds to a unique identification code; each unique identification code corresponds to a memory location in the reader memory; each memory location comprises at least one of indexing data, operational data; and tag positional data; respective aisle paths comprise end points; individual tags of the tag layout comprise programmable tags; individual programmable tags are positioned at respective end points of the aisle paths; the unique identification codes of the programmable tags comprise one or more bit locations; the bit locations of each unique identification code comprises a diagnostic bit; and the reader module generates the missing tag signal for the malfunctioning individual tag of the tag layout along the aisle path when the diagnostic bit is enabled. 27. The industrial vehicle as claimed in claim 24 wherein: the reader module comprises a reader memory coupled to a reader processor; each individual tag of the tag layout corresponds to a unique identification code; each unique identification code corresponds to a memory location in the reader memory; each memory location comprises at least one of indexing data, operational data; and tag positional data; individual tags of the tag layout comprise programmable tags; the unique identification codes of the programmable tags comprise one or more bit locations; the bit locations of each unique identification code comprises a zone bit; the zone bit indicates a zone in the tag layout in which the individual programmable tag is positioned; and the reader module records the zone from the zone bit of the last identified individual programmable tag of the tag layout when a missing tag signal is generated. 28. The industrial vehicle as claimed in claim 24 wherein the plurality of sequenced tags comprises a plurality of zone tags sequenced along the aisle path. 29. The industrial vehicle as claimed in claim 24 wherein in response to the missing tag signal, the vehicle controller reduces a traveling speed of the industrial vehicle to zero. 30. The industrial vehicle as claimed in claim 24 wherein: in response to the missing tag signal, the vehicle controller transitions to neutral; and the generation of the missing tag signal ceases when the vehicle transitions from neutral in response to user input at the user interface of the industrial vehicle. 31. The industrial vehicle as claimed in claim 24 wherein: the individual tags of the tag layout comprise a plurality of tag pairs; the individual tags of the tag pair comprise a primary tag and a secondary tag; the plurality of sequenced tags define a tag spacing that is greater than a tag spacing between the primary tag and the secondary tag of each tag pair; the primary tag and the secondary tag are sequenced in the tag layout in accordance with a portion of the sequence list that is accessible to the reader module; and the reader module correlates vehicle functionality with an identified individual tag of the tag pair, compares a succession of the identified primary tag and the identified secondary tag with at least a portion of the accessible sequence list to determine if the succession of the primary tag and the secondary tag are in sequence along the aisle path in accordance with the sequence list, and generates a missing tag signal when the comparison of the succession of the primary tag and the secondary tag with the sequence list indicates a sequence irregularity in the plurality of tag pairs. 32. The industrial vehicle as claimed in claim 31 wherein: the primary tag is the first identified individual tag of the tag pair; and the secondary tag is the second identified tag of the tag pair. 33. The industrial vehicle as claimed in claim 31 wherein the reader module correlates vehicle functionality with an identified secondary tag. 34. The industrial vehicle as claimed in claim 31 wherein select ones of the plurality of tag pairs comprise one or more aisle entry tag pairs, aisle extension tag pairs, aisle group tags pairs, peripheral tag pairs, or unrestricted peripheral tag pairs. 35. The industrial vehicle as claimed in claim 31 wherein: the reader module comprises a reader memory coupled to a reader processor; each individual tag of the tag layout corresponds to a unique identification code; each unique identification code corresponds to a memory location in the reader memory; each memory location comprises at least one of indexing data, operational data, and positional data; the memory locations in the reader memory are stored in a known order corresponding to the sequence of the tag pair; the industrial vehicle comprises a travel distance sensor; the travel distance sensor measures a tag distance from an identified primary tag; the reader module advances or retards reader memory one memory location from the memory location corresponding to the identified primary tag to the memory location corresponding to the secondary tag when an error distance measurement threshold is exceeded by the tag distance measurement, and correlates vehicle functionality corresponding to the secondary tag with a current location of the industrial vehicle; and the advancement or retardation from the memory location corresponding to the identified primary tag is dependent on a travel direction of the industrial vehicle along the aisle path. 36. The industrial vehicle as claimed in claim 31 wherein: the reader module comprises a reader memory coupled to a reader processor; each individual tag of the tag layout corresponds to a unique identification code; each unique identification code corresponds to a memory location in the reader memory; each memory location comprises at least one of indexing data, operational data, and positional data; the memory locations in the reader memory are stored in a known order corresponding to the sequence of the tag pair; the industrial vehicle comprises a travel distance sensor; the travel distance sensor measures a tag distance from an identified primary tag; the reader module compares the tag distance to a pre-tag distance threshold if the primary tag is identified a second time indicating the industrial vehicle has reversed direction, and corresponds vehicle functionality to the individual tag of the tag layout identified before the identified primary tag; and the pre-tag distance threshold is a travel distance before the identified primary tag along the industrial vehicle's travel direction. 37. The industrial vehicle as claimed in claim 31 wherein: the reader module comprises a reader memory coupled to a reader processor; each individual tag of the tag layout corresponds to a unique identification code; each unique identification code corresponds to a memory location in the reader memory; each memory location comprises at least one of indexing data, operational data, and positional data; the memory locations in the reader memory are stored in a known order corresponding to the sequence of the tag pair; the industrial vehicle comprises a travel distance sensor; the travel distance sensor measures a tag distance from an identified primary tag; the reader module compares the tag distance to a post-tag distance threshold after the secondary tag is identified, and correlates vehicle functionality with the identified secondary tag; and the post-tag distance threshold is a travel distance after a position of an identified secondary tag along the industrial vehicle's travel direction. 38. An industrial vehicle comprising a tag reader, a reader module, a user interface, a vehicle controller, a travel distance sensor, and storage and retrieval hardware for storage and retrieval of items from storage elements along an aisle path, wherein: the tag reader and the reader module cooperate to identify individual tags of a tag layout; the individual tags of the tag layout comprise a plurality of sequenced tags; the plurality of sequenced tags are sequenced along the aisle path in accordance with a sequence list that is accessible to the reader module; the reader module comprises a reader memory coupled to a reader processor; each individual tag of the tag layout corresponds to a memory location in the reader memory; the memory locations in the reader memory are stored in a known order corresponding to the sequence of the sequenced tags; the travel distance sensor measures a tag distance from an identified sequence tag; the reader module advances or retards the reader memory one memory location to a new memory location from the memory location corresponding to the identified sequence tag when an error distance measurement threshold is exceeded by the tag distance measurement, and correlates vehicle functionality corresponding to the new memory location with a current location of the industrial vehicle; the advancement or retardation from the memory location corresponding to the identified sequence tag is dependent on a travel direction of the industrial vehicle along the aisle path; and the vehicle controller controls operational functions of the industrial vehicle in response to (i) the correlation of vehicle functionality with the new memory location, (ii) the correlation of vehicle functionality with an identified tag in the tag layout, tag-dependent positional data, or both, (iii) user input at the user interface of the industrial vehicle, or (iv) combinations thereof. 39. The industrial vehicle as claimed in claim 38 wherein the reader module generates a missing tag signal when the tag distance measurement exceeds the error distance measurement threshold before the secondary tag is identified. 40. The industrial vehicle as claimed in claim 38 wherein the error distance measurement threshold corresponds to a position of the next sequenced tag along the aisle path after the identified sequenced tag. 41. An industrial vehicle comprising industrial vehicle hardware, a tag reader, a reader module, and a vehicle controller, wherein: the industrial vehicle hardware comprises storage and retrieval hardware and a vehicle drive mechanism; the storage and retrieval hardware is configured to store and retrieve items from selected storage elements positioned along an aisle path; the tag reader and the reader module cooperate to identify individual tags along the aisle path; the individual tags of the tag layout comprise a plurality of sequenced tags; the plurality of sequenced tags are sequenced along an aisle path in accordance with a sequence list that is accessible to the reader module; the tag reader and the reader module further cooperate to generate a travel direction signal from a succession of identified sequence tags; the reader module compares a succession of identified sequenced tags with at least a portion of the accessible sequence list, derives a travel direction of the industrial vehicle along respective aisle paths from the succession of identified sequenced tags, and generates a travel direction signal indicative of the industrial vehicle along respective aisle paths; and the vehicle controller controls operational functions of the industrial vehicle hardware partially as a function of the travel direction signal. 42. A system comprising a remote computer and an industrial vehicle, wherein: the industrial vehicle comprises a user interface, a tag reader, a reader module, a vehicle controller, and storage and retrieval hardware for storage and retrieval of items from storage elements along an aisle path; the tag reader and the reader module cooperate to identify individual tags of a tag layout; the individual tags of the tag layout comprise a plurality of sequenced tags; the plurality of sequenced tags are sequenced along the aisle path in accordance with a sequence list that is accessible to the reader module; the reader module compares a succession of identified sequenced tags with at least a portion of the accessible sequence list to determine if the succession of sequenced tags is in sequence along the aisle path in accordance with the sequence list, generates a missing tag signal for a malfunctioning sequenced tag when the comparison of the succession of sequenced tags with the sequence list indicates a sequence irregularity in the plurality of sequenced tags, correlates vehicle functionality with the malfunctioning sequenced tag when a missing tag signal is generated, and correlates vehicle functionality with an identified tag in the tag layout, tag-dependent positional data derived from the identified tag in the tag layout, or both; the remote computer comprises a computer memory; the remote computer is communicatively coupled to the vehicle controller; the vehicle controller sends malfunction information to the remote computer when the missing tag signal is generated; and the vehicle controller controls operational functions of the storage and retrieval hardware in response to (i) the correlation of vehicle functionality with the malfunctioning sequenced tag when a missing tag signal is generated, (ii) the correlation of vehicle functionality with an identified tag in the tag layout, tag-dependent positional data, or both, (iii) user input at the user interface of the industrial vehicle, or (iv) combinations thereof. 43. The system as claimed in claim 42 wherein the remote computer comprises a warehouse management system. | industrial vehicle for identifying malfunctioning sequenced tag and tag layout for use therein according to one embodiment of the present disclosure an industrial vehicle is provided comprising industrial vehicle hardware tag reader reader module user interface and vehicle controller the tag reader and reader module cooperate to identify individual sequenced tags along an aisle path of a tag layout in accordance with a sequence list accessible to the reader module the reader module compares a succession of sequenced tags with at least a portion of the accessible sequence list to determine if the succession of sequenced tags is in sequence along the aisle path in accordance with the sequence list and generates a missing tag signal for a malfunctioning sequenced tag when the comparison of the succession of sequenced tags with the sequence list indicates a sequence irregularity in the plurality of sequenced tags the reader module then correlates vehicle functionality with the malfunctioning sequenced tag when a missing tag signal is generated 123 canceled 24 an industrial vehicle comprising a tag reader a reader module a user interface a vehicle controller and storage and retrieval hardware for storage and retrieval of items from storage elements along an aisle path wherein the tag reader and the reader module cooperate to identify individual tags of a tag layout the individual tags of the tag layout comprise a plurality of sequenced tags the plurality of sequenced tags are sequenced along the aisle path in accordance with a sequence list that is accessible to the reader module the reader module compares a succession of identified sequenced tags with at least a portion of the accessible sequence list to determine if the succession of sequenced tags is in sequence along the aisle path in accordance with the sequence list generates a missing tag signal for a malfunctioning sequenced tag when the comparison of the succession of sequenced tags with the sequence list indicates a sequence irregularity in the plurality of sequenced tags correlates vehicle functionality with the malfunctioning sequenced tag when a missing tag signal is generated and correlates vehicle functionality with an identified tag in the tag layout tagdependent positional data derived from the identified tag in the tag layout or both and the vehicle controller controls operational functions of the industrial vehicle in response to i the correlation of vehicle functionality with the malfunctioning sequenced tag when a missing tag signal is generated ii the correlation of vehicle functionality with an identified tag in the tag layout tagdependent positional data or both iii user input at the user interface of the industrial vehicle or iv combinations thereof 25 the industrial vehicle as claimed in claim 24 wherein the reader module comprises a reader memory coupled to a reader processor each individual tag of the tag layout corresponds to a unique identification code each unique identification code corresponds to a memory location in the reader memory each memory location comprises at least one of indexing data operational data and tag positional data the memory locations in the reader memory are stored in a known order corresponding to the sequence of the sequenced tags the reader module advances or retards the reader memory one memory location from the memory location corresponding to the identified sequenced tag when comparison of the succession of the plurality of sequenced tags with the sequence list indicates a sequence irregularity in the plurality of sequenced tags and correlates vehicle functionality with a current location of the industrial vehicle and the advancement or retardation from the memory location corresponding to the identified sequenced tag is dependent on a travel direction of the industrial vehicle along the aisle path 26 the industrial vehicle as claimed in claim 24 wherein the reader module comprises a reader memory coupled to a reader processor each individual tag of the tag layout corresponds to a unique identification code each unique identification code corresponds to a memory location in the reader memory each memory location comprises at least one of indexing data operational data and tag positional data respective aisle paths comprise end points individual tags of the tag layout comprise programmable tags individual programmable tags are positioned at respective end points of the aisle paths the unique identification codes of the programmable tags comprise one or more bit locations the bit locations of each unique identification code comprises a diagnostic bit and the reader module generates the missing tag signal for the malfunctioning individual tag of the tag layout along the aisle path when the diagnostic bit is enabled 27 the industrial vehicle as claimed in claim 24 wherein the reader module comprises a reader memory coupled to a reader processor each individual tag of the tag layout corresponds to a unique identification code each unique identification code corresponds to a memory location in the reader memory each memory location comprises at least one of indexing data operational data and tag positional data individual tags of the tag layout comprise programmable tags the unique identification codes of the programmable tags comprise one or more bit locations the bit locations of each unique identification code comprises a zone bit the zone bit indicates a zone in the tag layout in which the individual programmable tag is positioned and the reader module records the zone from the zone bit of the last identified individual programmable tag of the tag layout when a missing tag signal is generated 28 the industrial vehicle as claimed in claim 24 wherein the plurality of sequenced tags comprises a plurality of zone tags sequenced along the aisle path 29 the industrial vehicle as claimed in claim 24 wherein in response to the missing tag signal the vehicle controller reduces a traveling speed of the industrial vehicle to zero 30 the industrial vehicle as claimed in claim 24 wherein in response to the missing tag signal the vehicle controller transitions to neutral and the generation of the missing tag signal ceases when the vehicle transitions from neutral in response to user input at the user interface of the industrial vehicle 31 the industrial vehicle as claimed in claim 24 wherein the individual tags of the tag layout comprise a plurality of tag pairs the individual tags of the tag pair comprise a primary tag and a secondary tag the plurality of sequenced tags define a tag spacing that is greater than a tag spacing between the primary tag and the secondary tag of each tag pair the primary tag and the secondary tag are sequenced in the tag layout in accordance with a portion of the sequence list that is accessible to the reader module and the reader module correlates vehicle functionality with an identified individual tag of the tag pair compares a succession of the identified primary tag and the identified secondary tag with at least a portion of the accessible sequence list to determine if the succession of the primary tag and the secondary tag are in sequence along the aisle path in accordance with the sequence list and generates a missing tag signal when the comparison of the succession of the primary tag and the secondary tag with the sequence list indicates a sequence irregularity in the plurality of tag pairs 32 the industrial vehicle as claimed in claim 31 wherein the primary tag is the first identified individual tag of the tag pair and the secondary tag is the second identified tag of the tag pair 33 the industrial vehicle as claimed in claim 31 wherein the reader module correlates vehicle functionality with an identified secondary tag 34 the industrial vehicle as claimed in claim 31 wherein select ones of the plurality of tag pairs comprise one or more aisle entry tag pairs aisle extension tag pairs aisle group tags pairs peripheral tag pairs or unrestricted peripheral tag pairs 35 the industrial vehicle as claimed in claim 31 wherein the reader module comprises a reader memory coupled to a reader processor each individual tag of the tag layout corresponds to a unique identification code each unique identification code corresponds to a memory location in the reader memory each memory location comprises at least one of indexing data operational data and positional data the memory locations in the reader memory are stored in a known order corresponding to the sequence of the tag pair the industrial vehicle comprises a travel distance sensor the travel distance sensor measures a tag distance from an identified primary tag the reader module advances or retards reader memory one memory location from the memory location corresponding to the identified primary tag to the memory location corresponding to the secondary tag when an error distance measurement threshold is exceeded by the tag distance measurement and correlates vehicle functionality corresponding to the secondary tag with a current location of the industrial vehicle and the advancement or retardation from the memory location corresponding to the identified primary tag is dependent on a travel direction of the industrial vehicle along the aisle path 36 the industrial vehicle as claimed in claim 31 wherein the reader module comprises a reader memory coupled to a reader processor each individual tag of the tag layout corresponds to a unique identification code each unique identification code corresponds to a memory location in the reader memory each memory location comprises at least one of indexing data operational data and positional data the memory locations in the reader memory are stored in a known order corresponding to the sequence of the tag pair the industrial vehicle comprises a travel distance sensor the travel distance sensor measures a tag distance from an identified primary tag the reader module compares the tag distance to a pretag distance threshold if the primary tag is identified a second time indicating the industrial vehicle has reversed direction and corresponds vehicle functionality to the individual tag of the tag layout identified before the identified primary tag and the pretag distance threshold is a travel distance before the identified primary tag along the industrial vehicles travel direction 37 the industrial vehicle as claimed in claim 31 wherein the reader module comprises a reader memory coupled to a reader processor each individual tag of the tag layout corresponds to a unique identification code each unique identification code corresponds to a memory location in the reader memory each memory location comprises at least one of indexing data operational data and positional data the memory locations in the reader memory are stored in a known order corresponding to the sequence of the tag pair the industrial vehicle comprises a travel distance sensor the travel distance sensor measures a tag distance from an identified primary tag the reader module compares the tag distance to a posttag distance threshold after the secondary tag is identified and correlates vehicle functionality with the identified secondary tag and the posttag distance threshold is a travel distance after a position of an identified secondary tag along the industrial vehicles travel direction 38 an industrial vehicle comprising a tag reader a reader module a user interface a vehicle controller a travel distance sensor and storage and retrieval hardware for storage and retrieval of items from storage elements along an aisle path wherein the tag reader and the reader module cooperate to identify individual tags of a tag layout the individual tags of the tag layout comprise a plurality of sequenced tags the plurality of sequenced tags are sequenced along the aisle path in accordance with a sequence list that is accessible to the reader module the reader module comprises a reader memory coupled to a reader processor each individual tag of the tag layout corresponds to a memory location in the reader memory the memory locations in the reader memory are stored in a known order corresponding to the sequence of the sequenced tags the travel distance sensor measures a tag distance from an identified sequence tag the reader module advances or retards the reader memory one memory location to a new memory location from the memory location corresponding to the identified sequence tag when an error distance measurement threshold is exceeded by the tag distance measurement and correlates vehicle functionality corresponding to the new memory location with a current location of the industrial vehicle the advancement or retardation from the memory location corresponding to the identified sequence tag is dependent on a travel direction of the industrial vehicle along the aisle path and the vehicle controller controls operational functions of the industrial vehicle in response to i the correlation of vehicle functionality with the new memory location ii the correlation of vehicle functionality with an identified tag in the tag layout tagdependent positional data or both iii user input at the user interface of the industrial vehicle or iv combinations thereof 39 the industrial vehicle as claimed in claim 38 wherein the reader module generates a missing tag signal when the tag distance measurement exceeds the error distance measurement threshold before the secondary tag is identified 40 the industrial vehicle as claimed in claim 38 wherein the error distance measurement threshold corresponds to a position of the next sequenced tag along the aisle path after the identified sequenced tag 41 an industrial vehicle comprising industrial vehicle hardware a tag reader a reader module and a vehicle controller wherein the industrial vehicle hardware comprises storage and retrieval hardware and a vehicle drive mechanism the storage and retrieval hardware is configured to store and retrieve items from selected storage elements positioned along an aisle path the tag reader and the reader module cooperate to identify individual tags along the aisle path the individual tags of the tag layout comprise a plurality of sequenced tags the plurality of sequenced tags are sequenced along an aisle path in accordance with a sequence list that is accessible to the reader module the tag reader and the reader module further cooperate to generate a travel direction signal from a succession of identified sequence tags the reader module compares a succession of identified sequenced tags with at least a portion of the accessible sequence list derives a travel direction of the industrial vehicle along respective aisle paths from the succession of identified sequenced tags and generates a travel direction signal indicative of the industrial vehicle along respective aisle paths and the vehicle controller controls operational functions of the industrial vehicle hardware partially as a function of the travel direction signal 42 a system comprising a remote computer and an industrial vehicle wherein the industrial vehicle comprises a user interface a tag reader a reader module a vehicle controller and storage and retrieval hardware for storage and retrieval of items from storage elements along an aisle path the tag reader and the reader module cooperate to identify individual tags of a tag layout the individual tags of the tag layout comprise a plurality of sequenced tags the plurality of sequenced tags are sequenced along the aisle path in accordance with a sequence list that is accessible to the reader module the reader module compares a succession of identified sequenced tags with at least a portion of the accessible sequence list to determine if the succession of sequenced tags is in sequence along the aisle path in accordance with the sequence list generates a missing tag signal for a malfunctioning sequenced tag when the comparison of the succession of sequenced tags with the sequence list indicates a sequence irregularity in the plurality of sequenced tags correlates vehicle functionality with the malfunctioning sequenced tag when a missing tag signal is generated and correlates vehicle functionality with an identified tag in the tag layout tagdependent positional data derived from the identified tag in the tag layout or both the remote computer comprises a computer memory the remote computer is communicatively coupled to the vehicle controller the vehicle controller sends malfunction information to the remote computer when the missing tag signal is generated and the vehicle controller controls operational functions of the storage and retrieval hardware in response to i the correlation of vehicle functionality with the malfunctioning sequenced tag when a missing tag signal is generated ii the correlation of vehicle functionality with an identified tag in the tag layout tagdependent positional data or both iii user input at the user interface of the industrial vehicle or iv combinations thereof 43 the system as claimed in claim 42 wherein the remote computer comprises a warehouse management system
15870166 | METHODS FOR LOADING A PARCEL CARRIER TO AN UNMANNED AERIAL VEHICLE | Systems and methods include UAVs that serve to assist carrier personnel by reducing the physical demands of the transportation and delivery process. A UAV generally includes a UAV chassis including an upper portion, a plurality of propulsion members configured to provide lift to the UAV chassis, and a parcel carrier configured for being selectively coupled to and removed from the UAV chassis. UAV support mechanisms are utilized to load and unload parcel carriers to the UAV chassis, and the UAV lands on and takes off from the UAV support mechanism to deliver parcels to a serviceable point. The UAV includes computing entities that interface with different systems and computing entities to send and receive various types of information. | 1. A method for loading/unloading a parcel carrier to an unmanned aerial vehicle (UAV), the method comprising: receiving a parcel to be delivered by a UAV; engaging a parcel carrying mechanism of a parcel carrier with the parcel, the parcel carrying mechanism being configured to engage and secure the parcel to the parcel carrier; moving the parcel carrier and parcel toward a UAV chassis of the UAV; and securing an engagement housing of the parcel carrier to the UAV chassis of the UAV, wherein the engagement housing of the parcel carrier is coupled to and positioned above the parcel carrying mechanism of the parcel carrier. 2. The method of claim 1, wherein the step of securing the engagement housing of the parcel carrier to the UAV chassis comprises moving an engagement member of the UAV chassis from a retracted position to an extended position. 3. The method of claim 1, wherein the step of securing the engagement housing of the parcel carrier to the UAV chassis comprises inserting the engagement housing into an interior cavity defined by the UAV chassis. 4. The method of claim 1, wherein the step of securing the engagement housing of the parcel carrier to the UAV chassis comprises inserting the UAV chassis into a cavity defined by the engagement housing. 5. The method of claim 1, further comprising moving the parcel carrier through a supply portal defined by a roof panel of a primary delivery vehicle prior to securing the engagement housing of the parcel carrier to the UAV chassis. 6. The method of claim 1, wherein the step of securing the engagement housing of the parcel carrier to the UAV chassis comprises electrically connecting a power source of the parcel carrier to propulsion members of the UAV. 7. The method of claim 1, wherein the parcel carrying mechanism comprises a pair of parcel carrying arms, and the step of engaging the parcel carrying mechanism of the parcel carrier with the parcel comprises engaging the parcel carrying arms with the parcel. 8. The method of claim 7, wherein the parcel carrying arms comprise a plurality of pins, and the step of engaging the parcel carrying mechanism of the parcel carrier with the parcel comprises inserting the plurality of pins at least partially into apertures defined by the parcel. 9. The method of claim 7, wherein the parcel carrying arms comprise a pair of support flanges and the step of engaging the parcel carrying mechanism of the parcel carrier with the parcel comprises engaging the support flanges with a bottom surface of the parcel. 10. The method of claim 7, wherein the parcel carrying arms comprise a plurality of pins, and the step of engaging the parcel carrying mechanism of the parcel carrier with the parcel comprises inserting the plurality of pins at least partially into apertures defined by a parcel frame coupled to the parcel. 11. The method of claim 7, wherein the parcel carrying mechanism comprises a parcel housing coupled to the engagement housing, and the step of engaging the parcel carrying mechanism of the parcel carrier with the parcel comprises positioning the parcel within the parcel housing. 12. A method for loading/unloading a parcel carrier to an unmanned aerial vehicle (UAV), the method comprising: engaging a parcel with a parcel carrier, the parcel carrier comprising an engagement housing and a parcel carrying mechanism coupled to and positioned below the engagement housing, wherein the parcel is engaged with the parcel carrying mechanism; moving the parcel carrier toward a UAV chassis positioned on a UAV support mechanism; moving an engagement member of the UAV chassis from an extended position into a retracted position; engaging the engagement housing of the parcel carrier with a UAV chassis; and moving the engagement member of the UAV chassis from the retracted position into the extended position, securing the engagement housing to the UAV chassis. 13. The method of claim 12, wherein the step of engaging the engagement housing comprises inserting the engagement housing into an interior cavity defined by the UAV chassis. 14. The method of claim 12, wherein the parcel carrying mechanism comprises parcel carrying arms comprising a plurality of pins, and wherein the step of engaging the parcel with the parcel carrying mechanism comprises positioning the plurality of pins at least partially within apertures defined by the parcel. 15. The method of claim 12, wherein the parcel carrying mechanism comprises parcel carrying arms comprising a pair of support flanges, and wherein engaging the parcel with the parcel carrying mechanism comprises positioning the support flanges under a bottom surface of the parcel. 16. The method of claim 12, wherein the step of the parcel carrying mechanism comprises a parcel housing, and wherein engaging the parcel with the parcel carrying mechanism comprises positioning the parcel within the parcel housing. 17. The method of claim 12, wherein the step of engaging the engagement housing of the parcel carrier with the UAV chassis comprises electrically connecting a power source of the parcel carrier to propulsion members of the UAV. 18. The method of claim 12, further comprising, prior to the step of moving the parcel carrier toward the UAV chassis, detecting the presence of the UAV chassis within a supply region of the UAV support mechanism. 19. The method of claim 12, further comprising moving the parcel carrier through a supply portal defined by a roof panel prior to engaging the engagement housing of the parcel carrier with the UAV chassis. | methods for loading a parcel carrier to an unmanned aerial vehicle systems and methods include uavs that serve to assist carrier personnel by reducing the physical demands of the transportation and delivery process a uav generally includes a uav chassis including an upper portion a plurality of propulsion members configured to provide lift to the uav chassis and a parcel carrier configured for being selectively coupled to and removed from the uav chassis uav support mechanisms are utilized to load and unload parcel carriers to the uav chassis and the uav lands on and takes off from the uav support mechanism to deliver parcels to a serviceable point the uav includes computing entities that interface with different systems and computing entities to send and receive various types of information 1 a method for loadingunloading a parcel carrier to an unmanned aerial vehicle uav the method comprising receiving a parcel to be delivered by a uav engaging a parcel carrying mechanism of a parcel carrier with the parcel the parcel carrying mechanism being configured to engage and secure the parcel to the parcel carrier moving the parcel carrier and parcel toward a uav chassis of the uav and securing an engagement housing of the parcel carrier to the uav chassis of the uav wherein the engagement housing of the parcel carrier is coupled to and positioned above the parcel carrying mechanism of the parcel carrier 2 the method of claim 1 wherein the step of securing the engagement housing of the parcel carrier to the uav chassis comprises moving an engagement member of the uav chassis from a retracted position to an extended position 3 the method of claim 1 wherein the step of securing the engagement housing of the parcel carrier to the uav chassis comprises inserting the engagement housing into an interior cavity defined by the uav chassis 4 the method of claim 1 wherein the step of securing the engagement housing of the parcel carrier to the uav chassis comprises inserting the uav chassis into a cavity defined by the engagement housing 5 the method of claim 1 further comprising moving the parcel carrier through a supply portal defined by a roof panel of a primary delivery vehicle prior to securing the engagement housing of the parcel carrier to the uav chassis 6 the method of claim 1 wherein the step of securing the engagement housing of the parcel carrier to the uav chassis comprises electrically connecting a power source of the parcel carrier to propulsion members of the uav 7 the method of claim 1 wherein the parcel carrying mechanism comprises a pair of parcel carrying arms and the step of engaging the parcel carrying mechanism of the parcel carrier with the parcel comprises engaging the parcel carrying arms with the parcel 8 the method of claim 7 wherein the parcel carrying arms comprise a plurality of pins and the step of engaging the parcel carrying mechanism of the parcel carrier with the parcel comprises inserting the plurality of pins at least partially into apertures defined by the parcel 9 the method of claim 7 wherein the parcel carrying arms comprise a pair of support flanges and the step of engaging the parcel carrying mechanism of the parcel carrier with the parcel comprises engaging the support flanges with a bottom surface of the parcel 10 the method of claim 7 wherein the parcel carrying arms comprise a plurality of pins and the step of engaging the parcel carrying mechanism of the parcel carrier with the parcel comprises inserting the plurality of pins at least partially into apertures defined by a parcel frame coupled to the parcel 11 the method of claim 7 wherein the parcel carrying mechanism comprises a parcel housing coupled to the engagement housing and the step of engaging the parcel carrying mechanism of the parcel carrier with the parcel comprises positioning the parcel within the parcel housing 12 a method for loadingunloading a parcel carrier to an unmanned aerial vehicle uav the method comprising engaging a parcel with a parcel carrier the parcel carrier comprising an engagement housing and a parcel carrying mechanism coupled to and positioned below the engagement housing wherein the parcel is engaged with the parcel carrying mechanism moving the parcel carrier toward a uav chassis positioned on a uav support mechanism moving an engagement member of the uav chassis from an extended position into a retracted position engaging the engagement housing of the parcel carrier with a uav chassis and moving the engagement member of the uav chassis from the retracted position into the extended position securing the engagement housing to the uav chassis 13 the method of claim 12 wherein the step of engaging the engagement housing comprises inserting the engagement housing into an interior cavity defined by the uav chassis 14 the method of claim 12 wherein the parcel carrying mechanism comprises parcel carrying arms comprising a plurality of pins and wherein the step of engaging the parcel with the parcel carrying mechanism comprises positioning the plurality of pins at least partially within apertures defined by the parcel 15 the method of claim 12 wherein the parcel carrying mechanism comprises parcel carrying arms comprising a pair of support flanges and wherein engaging the parcel with the parcel carrying mechanism comprises positioning the support flanges under a bottom surface of the parcel 16 the method of claim 12 wherein the step of the parcel carrying mechanism comprises a parcel housing and wherein engaging the parcel with the parcel carrying mechanism comprises positioning the parcel within the parcel housing 17 the method of claim 12 wherein the step of engaging the engagement housing of the parcel carrier with the uav chassis comprises electrically connecting a power source of the parcel carrier to propulsion members of the uav 18 the method of claim 12 further comprising prior to the step of moving the parcel carrier toward the uav chassis detecting the presence of the uav chassis within a supply region of the uav support mechanism 19 the method of claim 12 further comprising moving the parcel carrier through a supply portal defined by a roof panel prior to engaging the engagement housing of the parcel carrier with the uav chassis
15907605 | CERAMIC SCINTILLATOR ARRAY, METHOD FOR MANUFACTURING SAME, RADIATION DETECTOR AND RADIATION INSPECTION DEVICE | A ceramic scintillator array of an embodiment includes: a plurality of scintillator segments each composed of a sintered compact of a rare earth oxysulfide phosphor; and a reflective layer interposed between the scintillator segments adjacent to each other. The reflective layer contains a transparent resin and reflective particles dispersed in the transparent resin. The reflective particles contain titanium oxide and at least one inorganic substance selected from the group consisting of alumina, zirconia, and silica. A glass transition point of the transparent resin is 50° C. or higher, and a thermal expansion coefficient of the transparent resin at a temperature higher than the glass transition point is 3.5×10−5/° C. or less. | 1. A ceramic scintillator array comprising: a plurality of scintillator segments each composed of a sintered compact of a rare earth oxysulfide phosphor; and a reflective layer interposed between the scintillator segments adjacent to each other in a manner to integrate the plurality of scintillator segments, the reflective layer containing a transparent resin and reflective particles dispersed in the transparent resin, wherein: the reflective particles contain titanium oxide and at least one inorganic substance selected from the group consisting of alumina, zirconia, and silica; and a glass transition point of the transparent resin is 50° C. or higher, and a thermal expansion coefficient of the transparent resin at a temperature higher than the glass transition point is 3.5×10−5/° C. or less. 2. The ceramic scintillator array according to claim 1, wherein a change amount in any of pitch, warpage, and outside dimension after the ceramic scintillator array is stored in a packed state for one month in an atmosphere at a temperature of 50° C. and a humidity of 80%RH is 0.02 mm or less. 3. The ceramic scintillator array according to claim 1, wherein a decrease in light output of the ceramic scintillator array by an X-ray exposure amount corresponding to 10 years operation is within 25%. 4. The ceramic scintillator array according to claim 1, wherein a molecular structure of the transparent resin has a cyclo structure including no double structure. 5. The ceramic scintillator array according to claim 1, wherein the transparent resin comprises an epoxy resin having an aliphatic skeleton. 6. The ceramic scintillator array claim 5, wherein the transparent resin is formed by a two-component epoxy resin. 7. The ceramic scintillator array according to claim 1, wherein the reflective layer contains, by mass ratio, 15% or more and 60% or less of the transparent resin and 40% or more and 85% or less of the reflective particles. 8. The ceramic scintillator array according to claim 1, wherein the rare earth oxysulfide phosphor has a composition expressed by a general formula: RE2O2S:Pr wherein RE is at least one selected from the group consisting of Y, Gd, La, and Lu, and a content of Pr relative to RE2O2S is 0.001 mol % or more and 10 mol % or less. 9. The ceramic scintillator array according to claim 8, wherein the rare earth oxysulfide phosphor contains a gadolinium oxysulfide phosphor containing Pr as an activator. 10. The ceramic scintillator array according of claim 1, wherein the reflective particles have a particle size distribution having a first particle diameter peak and a second particle diameter peak, the first particle diameter peak is 200 nm or more and 350 nm or less, and the second particle diameter peak is 750 nm or more and 1000 nm or less. 11. The ceramic scintillator array according to claim 1, wherein a reflection efficiency of the reflective layer with respect to light having a wavelength of 512 nm is 90% or more. 12. A radiation detector comprising the ceramic scintillator array according to claim 1. 13. A radiation inspection device comprising the radiation detector according to claim 12. 14. A method for manufacturing the ceramic scintillator array according to claim 1, the method comprising: applying or filling a mixture of an uncured material of the transparent resin having a viscosity of 0.2 Pa·s or more and 1 Pa·s or less and the reflective particles, between the plurality of scintillator segments arrayed to constitute the ceramic scintillator array; and curing the mixture to form the reflective layer to thereby integrate the plurality of scintillator segments. 15. The method according to claim 14, wherein an epoxy resin having a total light transmittance of 85% or more is used as the transparent resin. | ceramic scintillator array method for manufacturing same radiation detector and radiation inspection device a ceramic scintillator array of an embodiment includes a plurality of scintillator segments each composed of a sintered compact of a rare earth oxysulfide phosphor and a reflective layer interposed between the scintillator segments adjacent to each other the reflective layer contains a transparent resin and reflective particles dispersed in the transparent resin the reflective particles contain titanium oxide and at least one inorganic substance selected from the group consisting of alumina zirconia and silica a glass transition point of the transparent resin is 50 c or higher and a thermal expansion coefficient of the transparent resin at a temperature higher than the glass transition point is 35105 c or less 1 a ceramic scintillator array comprising a plurality of scintillator segments each composed of a sintered compact of a rare earth oxysulfide phosphor and a reflective layer interposed between the scintillator segments adjacent to each other in a manner to integrate the plurality of scintillator segments the reflective layer containing a transparent resin and reflective particles dispersed in the transparent resin wherein the reflective particles contain titanium oxide and at least one inorganic substance selected from the group consisting of alumina zirconia and silica and a glass transition point of the transparent resin is 50 c or higher and a thermal expansion coefficient of the transparent resin at a temperature higher than the glass transition point is 35105 c or less 2 the ceramic scintillator array according to claim 1 wherein a change amount in any of pitch warpage and outside dimension after the ceramic scintillator array is stored in a packed state for one month in an atmosphere at a temperature of 50 c and a humidity of 80rh is 002 mm or less 3 the ceramic scintillator array according to claim 1 wherein a decrease in light output of the ceramic scintillator array by an xray exposure amount corresponding to 10 years operation is within 25 4 the ceramic scintillator array according to claim 1 wherein a molecular structure of the transparent resin has a cyclo structure including no double structure 5 the ceramic scintillator array according to claim 1 wherein the transparent resin comprises an epoxy resin having an aliphatic skeleton 6 the ceramic scintillator array claim 5 wherein the transparent resin is formed by a twocomponent epoxy resin 7 the ceramic scintillator array according to claim 1 wherein the reflective layer contains by mass ratio 15 or more and 60 or less of the transparent resin and 40 or more and 85 or less of the reflective particles 8 the ceramic scintillator array according to claim 1 wherein the rare earth oxysulfide phosphor has a composition expressed by a general formula re2o2spr wherein re is at least one selected from the group consisting of y gd la and lu and a content of pr relative to re2o2s is 0001 mol or more and 10 mol or less 9 the ceramic scintillator array according to claim 8 wherein the rare earth oxysulfide phosphor contains a gadolinium oxysulfide phosphor containing pr as an activator 10 the ceramic scintillator array according of claim 1 wherein the reflective particles have a particle size distribution having a first particle diameter peak and a second particle diameter peak the first particle diameter peak is 200 nm or more and 350 nm or less and the second particle diameter peak is 750 nm or more and 1000 nm or less 11 the ceramic scintillator array according to claim 1 wherein a reflection efficiency of the reflective layer with respect to light having a wavelength of 512 nm is 90 or more 12 a radiation detector comprising the ceramic scintillator array according to claim 1 13 a radiation inspection device comprising the radiation detector according to claim 12 14 a method for manufacturing the ceramic scintillator array according to claim 1 the method comprising applying or filling a mixture of an uncured material of the transparent resin having a viscosity of 02 pas or more and 1 pas or less and the reflective particles between the plurality of scintillator segments arrayed to constitute the ceramic scintillator array and curing the mixture to form the reflective layer to thereby integrate the plurality of scintillator segments 15 the method according to claim 14 wherein an epoxy resin having a total light transmittance of 85 or more is used as the transparent resin
15746329 | HOT WATER TANK | A water heater includes a water tank and a flow-through heating element. The water tank contains heated water. The flow-through heating element is located in the lower portion of the water tank and heats water as water is passed through an interior channel of the heating element. In another configuration, the water heater further includes a recirculation line and the heating element further includes an input end external of the water tank to receive water to be heated and an output end to output heated water into the water tank. The recirculation line transports water from the water tank to the input end of the heating element that is external of the water tank. | 1. A water heater comprising: a water tank, comprising: an input line for receiving water into the water tank; and an output line for dispensing heated water from the water tank; and a flow-through heating element disposed in the water tank, comprising: a first opening for receiving water from the water tank; and a second opening for re-injecting water into the water tank; wherein the flow-through heating element is adapted to heat water as the water passes through an interior of the heating element from the first opening to the second opening. 2. The water heater of claim 1, further comprising a recirculation line adapted to transport water from the water tank to the first opening of the heating element. 3. The water heater of claim 2, wherein the recirculation line is adapted to transport water externally from the water tank via an external pipe and to re-inject the water into the water tank via the second opening of the flow-through heating element. 4. The water heater of claim 1, wherein the flow-through heating element is configured to heat the water to a predefined temperature. 5. The water heater of claim 1, further comprising a mixing valve disposed at the output line, the mixing valve comprising a cold water input line and a mixing valve output line and adapted to receive heated water from the water heater at the output line and to mix the heated water with cold water received at the cold water input line before dispensing the water at the mixing valve output line. 6. The water heater of claim 1, wherein the mixing valve comprises a thermostat for measuring a temperature of the water at the mixing valve output line, and wherein the mixing valve is configured to adjust the amount of cold water mixed with the receive heated water from the water heater based on the measured temperature at the mixing valve output line. 7. The water heater of claim 1, further comprising a deflection plate configured to promote thermal mixing of the water inside the water tank. 8. The water heater of claim 1, wherein the interior of the heating element is convoluted. 9. The water heater of claim 1, wherein the heating element if disposed at the bottom of the water tank. 10. The water heater of claim 1, further comprising a fan nozzle disposed at the second opening of the flow-through heating element and configured to disperse heated water as the heated water is re-injected into the water tank. 11. The water heater of claim 10, wherein the fan nozzle is a directional nozzle configured to direct heated water in a predefined direction to create desired circulation. 12. The water heater of claim 1, wherein the interior of the heating element comprises an elongated channel. 13. The water heater of claim 12, further comprising one or more side openings disposed on the sides of the elongated channel to allow for water to at least one of enter or exit the heating element. 14. The water heater of claim 2, further comprising a water pump and a controller including control logic configured to regulate the speed at which water is re-circulated. 15. The water heater of claim 14, further comprising at least one sensor disposed in the water tank configured to measure temperature inside the water tank, and wherein the controller including the control logic is configured to regulate the speed at which water is re-circulated based on the measured temperature. 16. A method of heating water comprising: receiving water at an input line of a water tank; receiving water at a first opening of a flow-through heating element disposed inside the water tank; heating the received water inside the flow-through heating element; re-injecting the heated water into the water tank; and dispensing the water from the water tank via an output line. 17. The method of claim 16, further comprising the step of re-circulating water in the water tank by transporting water from the water tank to the first opening of the heating element. 18. The method of claim 17, further including the step of measuring the temperature of the water in the tank and controlling the speed at which water is recirculated based on the measured temperature. 19. The method of claim 16, further comprising the step of mixing the heated water dispensed from the water tank with cold water. 20. The method of claim 19, further comprising the step of measuring the temperature of the water in the water tank and adjusting the amount of cold water mixed with the heated water based on the measured temperature. | hot water tank a water heater includes a water tank and a flowthrough heating element the water tank contains heated water the flowthrough heating element is located in the lower portion of the water tank and heats water as water is passed through an interior channel of the heating element in another configuration the water heater further includes a recirculation line and the heating element further includes an input end external of the water tank to receive water to be heated and an output end to output heated water into the water tank the recirculation line transports water from the water tank to the input end of the heating element that is external of the water tank 1 a water heater comprising a water tank comprising an input line for receiving water into the water tank and an output line for dispensing heated water from the water tank and a flowthrough heating element disposed in the water tank comprising a first opening for receiving water from the water tank and a second opening for reinjecting water into the water tank wherein the flowthrough heating element is adapted to heat water as the water passes through an interior of the heating element from the first opening to the second opening 2 the water heater of claim 1 further comprising a recirculation line adapted to transport water from the water tank to the first opening of the heating element 3 the water heater of claim 2 wherein the recirculation line is adapted to transport water externally from the water tank via an external pipe and to reinject the water into the water tank via the second opening of the flowthrough heating element 4 the water heater of claim 1 wherein the flowthrough heating element is configured to heat the water to a predefined temperature 5 the water heater of claim 1 further comprising a mixing valve disposed at the output line the mixing valve comprising a cold water input line and a mixing valve output line and adapted to receive heated water from the water heater at the output line and to mix the heated water with cold water received at the cold water input line before dispensing the water at the mixing valve output line 6 the water heater of claim 1 wherein the mixing valve comprises a thermostat for measuring a temperature of the water at the mixing valve output line and wherein the mixing valve is configured to adjust the amount of cold water mixed with the receive heated water from the water heater based on the measured temperature at the mixing valve output line 7 the water heater of claim 1 further comprising a deflection plate configured to promote thermal mixing of the water inside the water tank 8 the water heater of claim 1 wherein the interior of the heating element is convoluted 9 the water heater of claim 1 wherein the heating element if disposed at the bottom of the water tank 10 the water heater of claim 1 further comprising a fan nozzle disposed at the second opening of the flowthrough heating element and configured to disperse heated water as the heated water is reinjected into the water tank 11 the water heater of claim 10 wherein the fan nozzle is a directional nozzle configured to direct heated water in a predefined direction to create desired circulation 12 the water heater of claim 1 wherein the interior of the heating element comprises an elongated channel 13 the water heater of claim 12 further comprising one or more side openings disposed on the sides of the elongated channel to allow for water to at least one of enter or exit the heating element 14 the water heater of claim 2 further comprising a water pump and a controller including control logic configured to regulate the speed at which water is recirculated 15 the water heater of claim 14 further comprising at least one sensor disposed in the water tank configured to measure temperature inside the water tank and wherein the controller including the control logic is configured to regulate the speed at which water is recirculated based on the measured temperature 16 a method of heating water comprising receiving water at an input line of a water tank receiving water at a first opening of a flowthrough heating element disposed inside the water tank heating the received water inside the flowthrough heating element reinjecting the heated water into the water tank and dispensing the water from the water tank via an output line 17 the method of claim 16 further comprising the step of recirculating water in the water tank by transporting water from the water tank to the first opening of the heating element 18 the method of claim 17 further including the step of measuring the temperature of the water in the tank and controlling the speed at which water is recirculated based on the measured temperature 19 the method of claim 16 further comprising the step of mixing the heated water dispensed from the water tank with cold water 20 the method of claim 19 further comprising the step of measuring the temperature of the water in the water tank and adjusting the amount of cold water mixed with the heated water based on the measured temperature
15754237 | LEAKAGE CORRECTION FOR DSC-PERFUSION MRI BY ACCOUNTING FOR BIDIRECTIONAL CONTRAST AGENT EXCHANGE | A post-processing leakage correction system and method that accounts for bidirectional contrast agent transport between the intravascular and interstitial spaces that commonly occurs in angiogenic high-grade gliomas without a substantial increase in post-processing computation time. | 1. An apparatus for performing leakage correction during magnetic resonance imaging of a target anatomy, the method comprising: (a) a computer processor; and (b) a non-transitory computer-readable memory storing instructions executable by the computer processor; (c) wherein said instructions, when executed by the computer processor, perform steps comprising: (i) injecting a Magnetic Resonance (MR) contrast agent into a patient for delivery to target anatomy; (ii) acquiring a dynamic series of T2*-weighted MR images of the target anatomy; and (iii) transforming the dynamic series of T2*-weighted MR images of the target anatomy into blood volume or blood flow images; (iv) wherein said transformation comprises post-processing leakage correction to account for bidirectional contrast agent exchange between intravascular and extravascular spaces. 2. The apparatus of claim 1, wherein the post-processing leakage correction accounts for contrast agent reflux from an interstitial space back to blood plasma associated with the target anatomy. 3. The apparatus of claim 1: wherein the dynamic series of T2*-weighted MR images comprise dynamic susceptibility contrast MRI (DSC-MRI) images; and wherein the post-processing leakage correction accounts for interstitial washout rate for the DSC-MRI images. 4. The apparatus of claim 3, wherein the post-processing leakage correction calculates leakage corrected relative cerebral blood volume, (rCBVcorr). 5. The apparatus of claim 4, wherein leakage corrected relative cerebral blood volume, rCBVcorr, is calculated according to the equation: rCBVcorr=rCBV+K2∫0T∫0tΔR*2(τ)·□e−kep(t-τ)dτdt wherein rCBV is relative cerebral blood volume, and kep is a transfer coefficient having a non-zero value for extravascular to intravascular contrast flux, ΔR*2 (τ) is whole brain average signal, and K2 is a free parameter related to vascular permeability. 6. The apparatus of claim 4, wherein said transformation comprises calculating a corrected relaxation rate-time curve according to the equation: Δ{circumflex over (R)}*2(t)=(K2+kep·K1)∫0tkΔR*2(τ)dτ−kep·∫0tkΔ{circumflex over (R)}*2(τ)dτ=K1·Δ{circumflex over (R)}*2(t) wherein ΔR*2 (t) is whole brain average signal, K1 and K2 are free parameters related to vascular permeability, kep is a transfer coefficient having a non-zero value for extravascular to intravascular contrast flux. 7. The apparatus of claim 4, wherein the leakage corrected relative cerebral blood volume is calculated as a function of an integral of the corrected relaxation rate-time curve. 8. The apparatus of claim 4, wherein said transformation is configured to simultaneously calculate leakage corrected relative cerebral blood volume data while simultaneously calculating one or more parameters pertaining to dynamic contrast enhancement (DCE) MRI, without using a separate injection or scan of the target anatomy. 9. The apparatus of claim 8, wherein the one or more parameters pertaining to the DCE-MRI comprise parameters relating to vascular permeability. 10. The apparatus of claim 8, wherein said transformation is configured to simultaneously calculate rCBVcorr, and a transfer coefficient relating to vascular permeability via a single MRI acquisition. 11. A method for performing leakage correction during magnetic resonance imaging, the method comprising: (a) injecting a Magnetic Resonance (MR) contrast agent into a patient for delivery to target anatomy; (b) acquiring a dynamic series of T2*-weighted MR images of the target anatomy; and (c) transforming the dynamic series of T2*-weighted MR images of the target anatomy into blood volume or blood flow images; (d) wherein said transformation comprises post-processing leakage correction to account for bidirectional contrast agent exchange between intravascular and extravascular spaces; and (e) wherein said method is performed by executing instructions on at least one computer processor, said instructions residing in a readable by the computer processor. 12. The method of claim 10, wherein the post-processing leakage correction accounts for contrast agent reflux from an interstitial space back to blood plasma associated with the target anatomy. 13. The method of claim 10: wherein the dynamic series of T2*-weighted MR images comprise dynamic susceptibility contrast MRI (DSC-MRI) images; and wherein the post-processing leakage correction accounts for interstitial washout rate for the DSC-MRI images. 14. The method of claim 13, wherein the post-processing leakage correction calculates leakage corrected relative cerebral blood volume, (rCBVcorr). 15. The method of claim 14, wherein leakage corrected relative cerebral blood volume, rCBVcorr, is calculated according to the equation: rCBVcorr=rCBV+K2∫0T∫0tΔR*2(τ)·e−kep(t-τ)dτdt wherein rCBV is relative cerebral blood volume, and kep is a transfer coefficient having a non-zero value for extravascular to intravascular contrast flux, ΔR*2 (t) is whole brain average signal and K2 is a free parameter related to vascular permeability. 16. The method of claim 14, wherein said transformation comprises calculating a corrected relaxation rate-time curve according to the equation: Δ{circumflex over (R)}*2(t)=(K2+kep·K1)∫0tkΔR*2(τ)dτ−kep·∫0tkΔ{circumflex over (R)}*2(τ)dτ+K1·ΔR*2(t) Wherein ΔR*2(t) is whole brain average signal, K1 and K2 are free parameters related to vascular permeability, kep is a transfer coefficient having a non-zero value for extravascular to intravascular contrast flux. 17. The method of claim 14, wherein the leakage corrected relative cerebral blood volume is calculated as a function of an integral of the corrected relaxation rate-time curve. 18. The method of claim 14, wherein said transformation is configured to simultaneously calculate leakage corrected relative cerebral blood volume data while simultaneously calculating one or more parameters pertaining to dynamic contrast enhancement (DCE) MRI, without using a separate injection or scan of the target anatomy. 19-20. (canceled) 21. A system for performing leakage correction during magnetic resonance imaging of a target anatomy, the method comprising: (a) an MRI scanner configured for scanning the target anatomy; (b) a computer processor coupled to the MRI scanner; and (c) a non-transitory computer-readable memory storing instructions executable by the computer processor; (d) wherein said instructions, when executed by the computer processor, perform steps comprising: (i) injecting a Magnetic Resonance (MR) contrast agent into a patient for delivery to target anatomy; (ii) acquiring a dynamic series of T2*-weighted MR images of the target anatomy; and (iii) transforming the dynamic series of T2*-weighted MR images of the target anatomy into blood volume or blood flow images; (iv) wherein said transformation comprises post-processing leakage correction to account for bidirectional contrast agent exchange between intravascular and extravascular spaces. 22. The system of claim 21, wherein the post-processing leakage correction accounts for contrast agent reflux from an interstitial space back to blood plasma associated with the target anatomy. 23-30. (canceled) | leakage correction for dscperfusion mri by accounting for bidirectional contrast agent exchange a postprocessing leakage correction system and method that accounts for bidirectional contrast agent transport between the intravascular and interstitial spaces that commonly occurs in angiogenic highgrade gliomas without a substantial increase in postprocessing computation time 1 an apparatus for performing leakage correction during magnetic resonance imaging of a target anatomy the method comprising a a computer processor and b a nontransitory computerreadable memory storing instructions executable by the computer processor c wherein said instructions when executed by the computer processor perform steps comprising i injecting a magnetic resonance mr contrast agent into a patient for delivery to target anatomy ii acquiring a dynamic series of t2weighted mr images of the target anatomy and iii transforming the dynamic series of t2weighted mr images of the target anatomy into blood volume or blood flow images iv wherein said transformation comprises postprocessing leakage correction to account for bidirectional contrast agent exchange between intravascular and extravascular spaces 2 the apparatus of claim 1 wherein the postprocessing leakage correction accounts for contrast agent reflux from an interstitial space back to blood plasma associated with the target anatomy 3 the apparatus of claim 1 wherein the dynamic series of t2weighted mr images comprise dynamic susceptibility contrast mri dscmri images and wherein the postprocessing leakage correction accounts for interstitial washout rate for the dscmri images 4 the apparatus of claim 3 wherein the postprocessing leakage correction calculates leakage corrected relative cerebral blood volume rcbvcorr 5 the apparatus of claim 4 wherein leakage corrected relative cerebral blood volume rcbvcorr is calculated according to the equation rcbvcorrrcbvk20t0tδr2τekeptτdτdt wherein rcbv is relative cerebral blood volume and kep is a transfer coefficient having a nonzero value for extravascular to intravascular contrast flux δr2 τ is whole brain average signal and k2 is a free parameter related to vascular permeability 6 the apparatus of claim 4 wherein said transformation comprises calculating a corrected relaxation ratetime curve according to the equation δcircumflex over r2tk2kepk10tkδr2τdτkep0tkδcircumflex over r2τdτk1δcircumflex over r2t wherein δr2 t is whole brain average signal k1 and k2 are free parameters related to vascular permeability kep is a transfer coefficient having a nonzero value for extravascular to intravascular contrast flux 7 the apparatus of claim 4 wherein the leakage corrected relative cerebral blood volume is calculated as a function of an integral of the corrected relaxation ratetime curve 8 the apparatus of claim 4 wherein said transformation is configured to simultaneously calculate leakage corrected relative cerebral blood volume data while simultaneously calculating one or more parameters pertaining to dynamic contrast enhancement dce mri without using a separate injection or scan of the target anatomy 9 the apparatus of claim 8 wherein the one or more parameters pertaining to the dcemri comprise parameters relating to vascular permeability 10 the apparatus of claim 8 wherein said transformation is configured to simultaneously calculate rcbvcorr and a transfer coefficient relating to vascular permeability via a single mri acquisition 11 a method for performing leakage correction during magnetic resonance imaging the method comprising a injecting a magnetic resonance mr contrast agent into a patient for delivery to target anatomy b acquiring a dynamic series of t2weighted mr images of the target anatomy and c transforming the dynamic series of t2weighted mr images of the target anatomy into blood volume or blood flow images d wherein said transformation comprises postprocessing leakage correction to account for bidirectional contrast agent exchange between intravascular and extravascular spaces and e wherein said method is performed by executing instructions on at least one computer processor said instructions residing in a readable by the computer processor 12 the method of claim 10 wherein the postprocessing leakage correction accounts for contrast agent reflux from an interstitial space back to blood plasma associated with the target anatomy 13 the method of claim 10 wherein the dynamic series of t2weighted mr images comprise dynamic susceptibility contrast mri dscmri images and wherein the postprocessing leakage correction accounts for interstitial washout rate for the dscmri images 14 the method of claim 13 wherein the postprocessing leakage correction calculates leakage corrected relative cerebral blood volume rcbvcorr 15 the method of claim 14 wherein leakage corrected relative cerebral blood volume rcbvcorr is calculated according to the equation rcbvcorrrcbvk20t0tδr2τekeptτdτdt wherein rcbv is relative cerebral blood volume and kep is a transfer coefficient having a nonzero value for extravascular to intravascular contrast flux δr2 t is whole brain average signal and k2 is a free parameter related to vascular permeability 16 the method of claim 14 wherein said transformation comprises calculating a corrected relaxation ratetime curve according to the equation δcircumflex over r2tk2kepk10tkδr2τdτkep0tkδcircumflex over r2τdτk1δr2t wherein δr2t is whole brain average signal k1 and k2 are free parameters related to vascular permeability kep is a transfer coefficient having a nonzero value for extravascular to intravascular contrast flux 17 the method of claim 14 wherein the leakage corrected relative cerebral blood volume is calculated as a function of an integral of the corrected relaxation ratetime curve 18 the method of claim 14 wherein said transformation is configured to simultaneously calculate leakage corrected relative cerebral blood volume data while simultaneously calculating one or more parameters pertaining to dynamic contrast enhancement dce mri without using a separate injection or scan of the target anatomy 1920 canceled 21 a system for performing leakage correction during magnetic resonance imaging of a target anatomy the method comprising a an mri scanner configured for scanning the target anatomy b a computer processor coupled to the mri scanner and c a nontransitory computerreadable memory storing instructions executable by the computer processor d wherein said instructions when executed by the computer processor perform steps comprising i injecting a magnetic resonance mr contrast agent into a patient for delivery to target anatomy ii acquiring a dynamic series of t2weighted mr images of the target anatomy and iii transforming the dynamic series of t2weighted mr images of the target anatomy into blood volume or blood flow images iv wherein said transformation comprises postprocessing leakage correction to account for bidirectional contrast agent exchange between intravascular and extravascular spaces 22 the system of claim 21 wherein the postprocessing leakage correction accounts for contrast agent reflux from an interstitial space back to blood plasma associated with the target anatomy 2330 canceled
15902932 | INFORMATION PROCESSING APPARATUS, METHOD FOR CONTROLLING INFORMATION PROCESSING APPARATUS, IMAGE FORMING APPARATUS, METHOD FOR CONTROLLING IMAGE FORMING APPARATUS, AND INFORMATION PROCESSING SYSTEM | An information processing apparatus is configured in the following manner. When a client is connected to a server, the client transmits all of setting information that the client handles as a synchronization target to the server. The server returns an error response to prohibit synchronization in response to transmission of a setting item that the server does not handle as the synchronization target among the setting information transmitted from the client. After that, the client apparatus does not notify the server of a content of an update with respect to the setting information of the setting item to which the error response is returned when the client is connected to the server. | 1. An information processing apparatus configured to manage setting information of an image forming apparatus, the information processing apparatus comprising: a memory device that stores a set of instructions; and at least one processor that executes the instructions to: transmit, to the image forming apparatus, type information indicating type of setting item which is to be received from the image forming apparatus by the information processing apparatus; and receive, in a case where a setting item stored by the image forming apparatus is updated and a type of the setting item which is updated is the type indicated by the type information, update information of the setting item of the image forming apparatus, wherein the update information of the setting item of the image forming apparatus is not received in a case where the setting item stored by the image forming apparatus is updated and a type of the setting item which is updated is not the type indicated by the type information. 2. The information processing apparatus according to claim 1, wherein the at least one processor executes instructions in the memory device to: receive the setting item which is updated after the setting item had been previously shared between the image forming apparatus and the information processing apparatus, from the image forming apparatus as the update information. 3. The information processing apparatus according to claim 1, further comprising a storage unit configured to store the type information used for determining whether a type of the setting item is to be or not to be shared by the information processing apparatus and the image forming apparatus, wherein a change of a content of the type information in the storage unit is permitted in a case where the information processing apparatus is not performing processing for sharing the setting information with the image forming apparatus. 4. An image forming apparatus comprising: a storage unit configured to store setting information regarding a setting of the image forming apparatus; a memory device that stores a set of instructions; and at least one processor that executes the instructions to: receive, from an information processing apparatus, type information indicating type of setting item which is to be transmitted from the image forming apparatus to the information processing apparatus; and transmit, in a case where a setting item stored by the storage unit is updated and a type of the setting item which is updated is the type indicated by the type information, update information of the setting item to the information processing apparatus, wherein the update information of the setting item is not transmitted in a case where the setting item stored by the image forming apparatus is updated and the type of the setting item which is updated is the type indicated by the type information. 5. The image forming apparatus according to claim 4, wherein the at least one processor executes instructions in the memory device to: transmit a setting item which is updated after the setting item had been previously shared between the image forming apparatus and the information processing apparatus, to the information processing apparatus as the update information. 6. The image forming apparatus according to claim 4, wherein the storage unit stores the type information used for determining whether a type of the setting item is to be or not to be shared by the information processing apparatus and the image forming apparatus; and the at least one processor executes instructions in the memory device to perform control to delete the type information from the storage unit in a case where sharing of the setting information by the information processing apparatus and the image forming apparatus is ended. 7. An information processing system comprising: an information processing apparatus; and an image forming apparatus, the information processing apparatus comprising: a first memory device that stores a set of instructions; and at least one processor that executes the instructions in the first memory to: transmit, to the image forming apparatus, type information indicating type of setting item which is to be received from the image forming apparatus by the information processing apparatus; and the image forming apparatus comprising: a second memory device that stores a set of instructions; and at least one processor that executes the instructions in the second memory to: receive, from the information processing apparatus, the type information; and transmit, in a case where a setting item stored by the storage unit is updated and a type of the setting item which is updated is the type indicated by the type information, update information of the setting item to the information processing apparatus, wherein the update information of the setting item is not transmitted in a case where the setting item stored by the image forming apparatus is updated and the type of the setting item which is updated is the type indicated by the type information. 8. A method for controlling an information processing apparatus managing setting information regarding a setting of an image forming apparatus, the method comprising: transmitting, to the image forming apparatus, type information indicating type of setting item which is to be received from the image forming apparatus by the information processing apparatus; and receiving, in a case where a setting item stored by the image forming apparatus is updated and a type of the setting item which is updated is the type indicated by the type information, update information of the setting item of the image forming apparatus, wherein the update information of the setting item of the image forming apparatus is not received in a case where the setting item stored by the image forming apparatus is updated and a type of the setting item which is updated is not the type indicated by the type information. 9. A method for controlling an image forming apparatus storing setting information regarding a setting of the image forming apparatus in a storage unit, the method comprising: receiving, from an information processing apparatus, type information indicating type of setting item which is to be transmitted from the image forming apparatus to the information processing apparatus; and transmitting, in a case where a setting item stored by the storage unit is updated and a type of the setting item which is updated is the type indicated by the type information, update information of the setting item to the information processing apparatus, wherein the update information of the setting item is not transmitted in a case where the setting item stored by the image forming apparatus is updated and the type of the setting item which is updated is the type indicated by the type information. 10. A non-transitory computer-readable storage medium storing a program for causing a computer managing setting information regarding a setting of an image forming apparatus to execute: transmitting, to the image forming apparatus, type information indicating type of setting item which is to be received from the image forming apparatus by the information processing apparatus; and receiving, in a case where a setting item stored by the image forming apparatus is updated and a type of the setting item which is updated is the type indicated by the type information, update information of the setting item of the image forming apparatus, wherein the update information of the setting item of the image forming apparatus is not received in a case where the setting item stored by the image forming apparatus is updated and a type of the setting item which is updated is not the type indicated by the type information. 11. A non-transitory computer-readable storage medium storing a program for causing a computer storing setting information regarding a setting of the computer in a storage unit to execute: receiving, from an information processing apparatus, type information indicating type of setting item which is to be transmitted from the image forming apparatus to the information processing apparatus; and transmitting, in a case where a setting item stored by the storage unit is updated and a type of the setting item which is updated is the type indicated by the type information, update information of the setting item to the information processing apparatus, wherein the update information of the setting item is not transmitted in a case where the setting item stored by the image forming apparatus is updated and the type of the setting item which is updated is the type indicated by the type information. | information processing apparatus method for controlling information processing apparatus image forming apparatus method for controlling image forming apparatus and information processing system an information processing apparatus is configured in the following manner when a client is connected to a server the client transmits all of setting information that the client handles as a synchronization target to the server the server returns an error response to prohibit synchronization in response to transmission of a setting item that the server does not handle as the synchronization target among the setting information transmitted from the client after that the client apparatus does not notify the server of a content of an update with respect to the setting information of the setting item to which the error response is returned when the client is connected to the server 1 an information processing apparatus configured to manage setting information of an image forming apparatus the information processing apparatus comprising a memory device that stores a set of instructions and at least one processor that executes the instructions to transmit to the image forming apparatus type information indicating type of setting item which is to be received from the image forming apparatus by the information processing apparatus and receive in a case where a setting item stored by the image forming apparatus is updated and a type of the setting item which is updated is the type indicated by the type information update information of the setting item of the image forming apparatus wherein the update information of the setting item of the image forming apparatus is not received in a case where the setting item stored by the image forming apparatus is updated and a type of the setting item which is updated is not the type indicated by the type information 2 the information processing apparatus according to claim 1 wherein the at least one processor executes instructions in the memory device to receive the setting item which is updated after the setting item had been previously shared between the image forming apparatus and the information processing apparatus from the image forming apparatus as the update information 3 the information processing apparatus according to claim 1 further comprising a storage unit configured to store the type information used for determining whether a type of the setting item is to be or not to be shared by the information processing apparatus and the image forming apparatus wherein a change of a content of the type information in the storage unit is permitted in a case where the information processing apparatus is not performing processing for sharing the setting information with the image forming apparatus 4 an image forming apparatus comprising a storage unit configured to store setting information regarding a setting of the image forming apparatus a memory device that stores a set of instructions and at least one processor that executes the instructions to receive from an information processing apparatus type information indicating type of setting item which is to be transmitted from the image forming apparatus to the information processing apparatus and transmit in a case where a setting item stored by the storage unit is updated and a type of the setting item which is updated is the type indicated by the type information update information of the setting item to the information processing apparatus wherein the update information of the setting item is not transmitted in a case where the setting item stored by the image forming apparatus is updated and the type of the setting item which is updated is the type indicated by the type information 5 the image forming apparatus according to claim 4 wherein the at least one processor executes instructions in the memory device to transmit a setting item which is updated after the setting item had been previously shared between the image forming apparatus and the information processing apparatus to the information processing apparatus as the update information 6 the image forming apparatus according to claim 4 wherein the storage unit stores the type information used for determining whether a type of the setting item is to be or not to be shared by the information processing apparatus and the image forming apparatus and the at least one processor executes instructions in the memory device to perform control to delete the type information from the storage unit in a case where sharing of the setting information by the information processing apparatus and the image forming apparatus is ended 7 an information processing system comprising an information processing apparatus and an image forming apparatus the information processing apparatus comprising a first memory device that stores a set of instructions and at least one processor that executes the instructions in the first memory to transmit to the image forming apparatus type information indicating type of setting item which is to be received from the image forming apparatus by the information processing apparatus and the image forming apparatus comprising a second memory device that stores a set of instructions and at least one processor that executes the instructions in the second memory to receive from the information processing apparatus the type information and transmit in a case where a setting item stored by the storage unit is updated and a type of the setting item which is updated is the type indicated by the type information update information of the setting item to the information processing apparatus wherein the update information of the setting item is not transmitted in a case where the setting item stored by the image forming apparatus is updated and the type of the setting item which is updated is the type indicated by the type information 8 a method for controlling an information processing apparatus managing setting information regarding a setting of an image forming apparatus the method comprising transmitting to the image forming apparatus type information indicating type of setting item which is to be received from the image forming apparatus by the information processing apparatus and receiving in a case where a setting item stored by the image forming apparatus is updated and a type of the setting item which is updated is the type indicated by the type information update information of the setting item of the image forming apparatus wherein the update information of the setting item of the image forming apparatus is not received in a case where the setting item stored by the image forming apparatus is updated and a type of the setting item which is updated is not the type indicated by the type information 9 a method for controlling an image forming apparatus storing setting information regarding a setting of the image forming apparatus in a storage unit the method comprising receiving from an information processing apparatus type information indicating type of setting item which is to be transmitted from the image forming apparatus to the information processing apparatus and transmitting in a case where a setting item stored by the storage unit is updated and a type of the setting item which is updated is the type indicated by the type information update information of the setting item to the information processing apparatus wherein the update information of the setting item is not transmitted in a case where the setting item stored by the image forming apparatus is updated and the type of the setting item which is updated is the type indicated by the type information 10 a nontransitory computerreadable storage medium storing a program for causing a computer managing setting information regarding a setting of an image forming apparatus to execute transmitting to the image forming apparatus type information indicating type of setting item which is to be received from the image forming apparatus by the information processing apparatus and receiving in a case where a setting item stored by the image forming apparatus is updated and a type of the setting item which is updated is the type indicated by the type information update information of the setting item of the image forming apparatus wherein the update information of the setting item of the image forming apparatus is not received in a case where the setting item stored by the image forming apparatus is updated and a type of the setting item which is updated is not the type indicated by the type information 11 a nontransitory computerreadable storage medium storing a program for causing a computer storing setting information regarding a setting of the computer in a storage unit to execute receiving from an information processing apparatus type information indicating type of setting item which is to be transmitted from the image forming apparatus to the information processing apparatus and transmitting in a case where a setting item stored by the storage unit is updated and a type of the setting item which is updated is the type indicated by the type information update information of the setting item to the information processing apparatus wherein the update information of the setting item is not transmitted in a case where the setting item stored by the image forming apparatus is updated and the type of the setting item which is updated is the type indicated by the type information
15747355 | DISHWASHER AND CONTROL METHOD THEREOF | Disclosed is a control method of a dishwasher (100) including a tub (2) for receiving objects to be washed, a plurality of spray arms (711, 713, 715) for spraying wash water to the objects, and a steam nozzle (42) for spraying steam to the objects, the control method including a main washing cycle of washing the objects, a rinsing cycle of rinsing the washed objects using wash water, and a drying cycle of drying the objects after the rinsing is completed, wherein the drying cycle includes spraying steam, received from a steam source, to the objects to increase a temperature of the objects (a steam spraying step) and resupplying water to the steam source in order to prevent the steam source from being heated after the steam spraying step (a cooling step). | 1. A control method of a dishwasher that comprises a tub configured to receive an object, a plurality of spray arms configured to spray wash water to the object, and a steam nozzle configured to spray steam to the object, the control method comprising: washing the object; rinsing the washed object using wash water; and drying the rinsed object based on completion of rinsing the object, wherein drying the object comprises: spraying steam received from a steam source to the object to increase a temperature of the object, the steam source being configured to generate steam, and resupplying water to the steam source to prevent overheating of the steam source spraying steam. 2. The control method according to claim 1, wherein rinsing the washed object comprises spraying room-temperature wash water to the object. 3. The control method according to claim 1, spraying steam comprises spraying steam for a predetermined time. 4. The control method according to claim 1, wherein spraying steam comprises spraying. 5. The control method according to claim 1, wherein spraying steam comprises spraying steam intermittently. 6. The control method according to claim 1, wherein drying the object further comprises: supplying water to the steam source; and supplying power to a heater configured to provide heat to the steam source to generate steam. 7. The control method according to claim 6, wherein drying the object further comprises providing a pause period after spraying steam, and vaporizing the steam sprayed to the object. 8. The control method according to claim 6, wherein the steam source comprises a sump configured to store wash water,. and a sump heater provided in the sump. 9. The control method according to claim 6, wherein the steam source comprises a sump configured to store wash water, a pump configured to supply wash water stored in the sump to the plurality of spray arms, and a pump heater provided in the pump. 10. The control method according to claim 1, wherein resupplying water to the steam source comprises waiting for a predetermined time after providing water to the steam source. 11. The control method according to claim 1, wherein drying the object further comprises discharging water from the steam source after resupplying water to the steam source. 12. The control method according to claim 1, wherein spraying steam comprises: spraying steam through the steam nozzle; and spraying steam through at least one of the plurality of spray arms. 13. The control method according to claim 12, further comprising selecting a predetermined course or option that includes at least one of: a first course for spraying steam through the steam nozzle, a second course for spraying steam through at least one of the plurality of spray arms, a third course for spraying steam simultaneously through the steam nozzle and through at least one of the plurality of spray arms, and a fourth course for spraying steam sequentially through the steam nozzle and through at least one of the plurality of spray arms. 14. The control method according to claim 12, further comprising: sensing a weight of an upper rack that is disposed in the tub and configured to receive the object; and spraying steam through the steam nozzle and through at least one of the plurality of spray arms based on the weight of the upper rack being greater than equal to a predetermined weight. 15. The control method according to claim 14, further comprising spraying steam only through the steam nozzle based on the weight of the upper rack being less than the predetermined weight. 16. A dishwasher comprising: a cabinet; a tub provided in the cabinet and configured to receive an object; a plurality of spray arms configured to spray wash water to the object; a sump configured to store wash water; a pump configured to supply wash water stored in the sump to the plurality of spray arms; a pump heater provided in the pump and configured to generate steam; and a distribution unit configured to supply at least one of wash water supplied by the pump or steam generated by the pump heater to the plurality of spray arms. 17. The dishwasher according to claim 16, wherein the distribution unit: comprises a rotary member rotatably provided at a lower surface of the tub, the rotary member defining openings configured to communicate with supply paths connected to the plurality of spray arms, and wherein the distribution unit defines a space below a lower surface of the distribution unit, the space being configured to communicate with the pump and to store wash water or steam. 18. The dishwasher according to claim 16, further comprising: a steam path connected to the pump; and a steam nozzle provided in the tub. 19. The dishwasher according to claim 17, wherein the distribution unit is configured to selectively supply wash water or steam stored in the space to the plurality of spray arms through the openings based on rotation of the rotary member. 20. The dishwasher according to claim 18, wherein the steam nozzle comprises a first steam nozzle disposed at a front side of the tub, and a second nozzle disposed at a rear side of the tub. | dishwasher and control method thereof disclosed is a control method of a dishwasher 100 including a tub 2 for receiving objects to be washed a plurality of spray arms 711 713 715 for spraying wash water to the objects and a steam nozzle 42 for spraying steam to the objects the control method including a main washing cycle of washing the objects a rinsing cycle of rinsing the washed objects using wash water and a drying cycle of drying the objects after the rinsing is completed wherein the drying cycle includes spraying steam received from a steam source to the objects to increase a temperature of the objects a steam spraying step and resupplying water to the steam source in order to prevent the steam source from being heated after the steam spraying step a cooling step 1 a control method of a dishwasher that comprises a tub configured to receive an object a plurality of spray arms configured to spray wash water to the object and a steam nozzle configured to spray steam to the object the control method comprising washing the object rinsing the washed object using wash water and drying the rinsed object based on completion of rinsing the object wherein drying the object comprises spraying steam received from a steam source to the object to increase a temperature of the object the steam source being configured to generate steam and resupplying water to the steam source to prevent overheating of the steam source spraying steam 2 the control method according to claim 1 wherein rinsing the washed object comprises spraying roomtemperature wash water to the object 3 the control method according to claim 1 spraying steam comprises spraying steam for a predetermined time 4 the control method according to claim 1 wherein spraying steam comprises spraying 5 the control method according to claim 1 wherein spraying steam comprises spraying steam intermittently 6 the control method according to claim 1 wherein drying the object further comprises supplying water to the steam source and supplying power to a heater configured to provide heat to the steam source to generate steam 7 the control method according to claim 6 wherein drying the object further comprises providing a pause period after spraying steam and vaporizing the steam sprayed to the object 8 the control method according to claim 6 wherein the steam source comprises a sump configured to store wash water and a sump heater provided in the sump 9 the control method according to claim 6 wherein the steam source comprises a sump configured to store wash water a pump configured to supply wash water stored in the sump to the plurality of spray arms and a pump heater provided in the pump 10 the control method according to claim 1 wherein resupplying water to the steam source comprises waiting for a predetermined time after providing water to the steam source 11 the control method according to claim 1 wherein drying the object further comprises discharging water from the steam source after resupplying water to the steam source 12 the control method according to claim 1 wherein spraying steam comprises spraying steam through the steam nozzle and spraying steam through at least one of the plurality of spray arms 13 the control method according to claim 12 further comprising selecting a predetermined course or option that includes at least one of a first course for spraying steam through the steam nozzle a second course for spraying steam through at least one of the plurality of spray arms a third course for spraying steam simultaneously through the steam nozzle and through at least one of the plurality of spray arms and a fourth course for spraying steam sequentially through the steam nozzle and through at least one of the plurality of spray arms 14 the control method according to claim 12 further comprising sensing a weight of an upper rack that is disposed in the tub and configured to receive the object and spraying steam through the steam nozzle and through at least one of the plurality of spray arms based on the weight of the upper rack being greater than equal to a predetermined weight 15 the control method according to claim 14 further comprising spraying steam only through the steam nozzle based on the weight of the upper rack being less than the predetermined weight 16 a dishwasher comprising a cabinet a tub provided in the cabinet and configured to receive an object a plurality of spray arms configured to spray wash water to the object a sump configured to store wash water a pump configured to supply wash water stored in the sump to the plurality of spray arms a pump heater provided in the pump and configured to generate steam and a distribution unit configured to supply at least one of wash water supplied by the pump or steam generated by the pump heater to the plurality of spray arms 17 the dishwasher according to claim 16 wherein the distribution unit comprises a rotary member rotatably provided at a lower surface of the tub the rotary member defining openings configured to communicate with supply paths connected to the plurality of spray arms and wherein the distribution unit defines a space below a lower surface of the distribution unit the space being configured to communicate with the pump and to store wash water or steam 18 the dishwasher according to claim 16 further comprising a steam path connected to the pump and a steam nozzle provided in the tub 19 the dishwasher according to claim 17 wherein the distribution unit is configured to selectively supply wash water or steam stored in the space to the plurality of spray arms through the openings based on rotation of the rotary member 20 the dishwasher according to claim 18 wherein the steam nozzle comprises a first steam nozzle disposed at a front side of the tub and a second nozzle disposed at a rear side of the tub
15860737 | ORGANIC ELECTROLUMINESCENT MATERIALS AND DEVICES | Compounds comprising phosphorescent metal complexes comprising cyclometallated imidazo[1,2-f]phenanthridine and diimidazo[1,2-a:1′,2′-c]quinazoline ligands, or isoelectronic or benzannulated analogs thereof, are described. Organic light emitting diode devices comprising these compounds are also described. | 1. A phosphorescent compound comprising a metal and a monoanionic, bidentate ligand as set forth below, wherein the metal is selected from the group consisting of the non-radioactive metals with atomic numbers greater than 40, and wherein the bidentate ligand may be linked with other ligands to comprise a tridentate, tetradentate, pentadentate or hexadentate ligand; wherein: E1a-q are selected from the group consisting of C and N and collectively comprise an 18 pi-electron system, provided that E1a and E1p are different; and R1a-i are each, independently, H, hydrocarbyl, heteroatom substituted hydrocarbyl, cyano, fluoro, OR2a, SR2a, NR2aR2b, BR2aR2b, or SiR2aR2bR2c, where R2a-c are each, independently, hydrocarbyl or heteroatom substituted hydrocarbyl, and where any two of R1b-i and R2a-c may be linked to form a saturated or unsaturated, aromatic or non-aromatic ring. 2. The compound of claim 1, wherein the metal is selected from the group consisting of Re, Ru, Os, Rh, Ir, Pd, Pt, and Au, and the bidentate ligand is selected from the group consisting of: wherein: R1a-i are each, independently, H, hydrocarbyl, heteroatom substituted hydrocarbyl, cyano, fluoro, OR2a, SR2a, NR2aR2b, BR2aR2b, or SiR2aR2bR2c, where R2a-c are each, independently, hydrocarbyl or heteroatom substituted hydrocarbyl, and where any two of R1b-i and R2a-c may be linked to form a saturated or unsaturated, aromatic or non-aromatic ring. 3. The compound of claim 2, wherein the bidentate ligand is of the formula gs1-1. 4. The compound of claim 2, wherein the metal is Ir or Pt. 5. The compound of claim 1, wherein the metal is selected from the group consisting of Re, Ru, Os, Rh, Ir, Pd, Pt, and Au, and at least one of R1a-i is a 2,6-di-substituted aryl group. 6. The compound of claim 5, wherein R1b is a 2,6-di-substituted aryl group. 7. The compound of claim 6, wherein the metal is Ir or Pt. 8. The compound of claim 5, wherein the 2,6-di-substituted aryl group is selected from the group consisting of 2,6-dimethylphenyl; 2,4,6-trimethylphenyl; 2,6-di-isopropylphenyl; 2,4,6-triisopropylphenyl; 2,6-di-isopropyl-4-phenylphenyl; 2,6-dimethyl-4-phenylphenyl; 2,6-dimethyl-4-(2,6-dimethylpyridin-4-yl)phenyl; 2,6-diphenylphenyl; 2,6-diphenyl-4-isopropylphenyl; 2,4,6-triphenylphenyl; 2,6-di-isopropyl-4-(4-isopropylphenyl)phenyl; 2,6-di-isopropyl-4-(3,5-dimethylphenyl)phenyl; 2,6-dimethyl-4-(2,6-dimethylpyridin-4-yl)phenyl; 2,6-di-isopropyl-4-(pyridine-4-yl)phenyl; and 2,6-di-(3,5-dimethylphenyl)phenyl. 9. The compound of claim 1, wherein any two of R1b-i may be linked to only form a saturated, or non-aromatic ring. 10. The compound of claim 2, wherein the compound is a homoleptic Ir complex. 11. The compound of claim 2, wherein the compound is a heteroleptic Ir complex. 12. The compound of claim 1, wherein R1a-i are each independently H, fluoro, substituted or unsubstituted C1-C20 alkyl, substituted or unsubstituted C3-C8 cycloalkyl, or substituted or unsubstituted C6-C18 aryl; and the metal is Ir or Pt. 13. The compound of claim 1, wherein the bidentate ligand is: 14. The compound of claim 13, wherein each of E1e-o and E1q is carbon. 15. The compound of claim 13, wherein at least one pair of R1b-i are linked to form a saturated, or non-aromatic ring. 16. The compound of claim 15, wherein the compound is selected from the group consisting of: 17. An organic light-emitting device (OLED) comprising: an anode; a cathode; and an organic layer, disposed between the anode and the cathode, comprising a compound comprising a metal and a monoanionic, bidentate ligand as set forth below, wherein the metal is selected from the group consisting of the non-radioactive metals with atomic numbers greater than 40, and wherein the bidentate ligand may be linked with other ligands to comprise a tridentate, tetradentate, pentadentate or hexadentate ligand; wherein: E1a-q are selected from the group consisting of C and N and collectively comprise an 18 pi-electron system, provided that E1a and E1p are different; and R1a-i are each, independently, H, hydrocarbyl, heteroatom substituted hydrocarbyl, cyano, fluoro, OR2a, SR2a, NR2aR2b, BR2aR2b, or SiR2aR2bR2c, where R2a-c are each, independently, hydrocarbyl or heteroatom substituted hydrocarbyl, and where any two of R1b-i and R2a-c may be linked to form a saturated or unsaturated, aromatic or non-aromatic ring. 18. An OLED of claim 17, wherein the metal is Ir or Pt, and R1b is a 2,6-di-substituted aryl group. 19. An OLED of claim 17, wherein the bidentate ligand is 20. A consumer product comprising an organic light-emitting device, the organic light-emitting device comprising: an anode; a cathode; and an organic layer, disposed between the anode and the cathode, comprising a compound comprising a metal and a monoanionic, bidentate ligand as set forth below, wherein the metal is selected from the group consisting of the non-radioactive metals with atomic numbers greater than 40, and wherein the bidentate ligand may be linked with other ligands to comprise a tridentate, tetradentate, pentadentate or hexadentate ligand; wherein: E1a-q are selected from the group consisting of C and N and collectively comprise an 18 pi-electron system, provided that E1a and E1p are different; and R1a-i are each, independently, H, hydrocarbyl, heteroatom substituted hydrocarbyl, cyano, fluoro, OR2a, SR2a, NR2aR2b, BR2aR2b, or SiR2aR2bR2c, where R2a-c are each, independently, hydrocarbyl or heteroatom substituted hydrocarbyl, and where any two of R1b-i and R2a-c may be linked to form a saturated or unsaturated, aromatic or non-aromatic ring; and wherein the consumer product is one of a flat panel display, a computer monitor, a television, a billboard, a light for interior or exterior illumination and/or signaling, a heads up display, a fully transparent display, a flexible display, a laser printer, a telephone, a cell phone, a personal digital assistant (PDA), a laptop computer, a digital camera, a camcorder, a viewfinder, a micro-display, a vehicle, a large area wall, theater or stadium screen, or a sign. | organic electroluminescent materials and devices compounds comprising phosphorescent metal complexes comprising cyclometallated imidazo12fphenanthridine and diimidazo12a12cquinazoline ligands or isoelectronic or benzannulated analogs thereof are described organic light emitting diode devices comprising these compounds are also described 1 a phosphorescent compound comprising a metal and a monoanionic bidentate ligand as set forth below wherein the metal is selected from the group consisting of the nonradioactive metals with atomic numbers greater than 40 and wherein the bidentate ligand may be linked with other ligands to comprise a tridentate tetradentate pentadentate or hexadentate ligand wherein e1aq are selected from the group consisting of c and n and collectively comprise an 18 pielectron system provided that e1a and e1p are different and r1ai are each independently h hydrocarbyl heteroatom substituted hydrocarbyl cyano fluoro or2a sr2a nr2ar2b br2ar2b or sir2ar2br2c where r2ac are each independently hydrocarbyl or heteroatom substituted hydrocarbyl and where any two of r1bi and r2ac may be linked to form a saturated or unsaturated aromatic or nonaromatic ring 2 the compound of claim 1 wherein the metal is selected from the group consisting of re ru os rh ir pd pt and au and the bidentate ligand is selected from the group consisting of wherein r1ai are each independently h hydrocarbyl heteroatom substituted hydrocarbyl cyano fluoro or2a sr2a nr2ar2b br2ar2b or sir2ar2br2c where r2ac are each independently hydrocarbyl or heteroatom substituted hydrocarbyl and where any two of r1bi and r2ac may be linked to form a saturated or unsaturated aromatic or nonaromatic ring 3 the compound of claim 2 wherein the bidentate ligand is of the formula gs11 4 the compound of claim 2 wherein the metal is ir or pt 5 the compound of claim 1 wherein the metal is selected from the group consisting of re ru os rh ir pd pt and au and at least one of r1ai is a 26disubstituted aryl group 6 the compound of claim 5 wherein r1b is a 26disubstituted aryl group 7 the compound of claim 6 wherein the metal is ir or pt 8 the compound of claim 5 wherein the 26disubstituted aryl group is selected from the group consisting of 26dimethylphenyl 246trimethylphenyl 26diisopropylphenyl 246triisopropylphenyl 26diisopropyl4phenylphenyl 26dimethyl4phenylphenyl 26dimethyl426dimethylpyridin4ylphenyl 26diphenylphenyl 26diphenyl4isopropylphenyl 246triphenylphenyl 26diisopropyl44isopropylphenylphenyl 26diisopropyl435dimethylphenylphenyl 26dimethyl426dimethylpyridin4ylphenyl 26diisopropyl4pyridine4ylphenyl and 26di35dimethylphenylphenyl 9 the compound of claim 1 wherein any two of r1bi may be linked to only form a saturated or nonaromatic ring 10 the compound of claim 2 wherein the compound is a homoleptic ir complex 11 the compound of claim 2 wherein the compound is a heteroleptic ir complex 12 the compound of claim 1 wherein r1ai are each independently h fluoro substituted or unsubstituted c1c20 alkyl substituted or unsubstituted c3c8 cycloalkyl or substituted or unsubstituted c6c18 aryl and the metal is ir or pt 13 the compound of claim 1 wherein the bidentate ligand is 14 the compound of claim 13 wherein each of e1eo and e1q is carbon 15 the compound of claim 13 wherein at least one pair of r1bi are linked to form a saturated or nonaromatic ring 16 the compound of claim 15 wherein the compound is selected from the group consisting of 17 an organic lightemitting device oled comprising an anode a cathode and an organic layer disposed between the anode and the cathode comprising a compound comprising a metal and a monoanionic bidentate ligand as set forth below wherein the metal is selected from the group consisting of the nonradioactive metals with atomic numbers greater than 40 and wherein the bidentate ligand may be linked with other ligands to comprise a tridentate tetradentate pentadentate or hexadentate ligand wherein e1aq are selected from the group consisting of c and n and collectively comprise an 18 pielectron system provided that e1a and e1p are different and r1ai are each independently h hydrocarbyl heteroatom substituted hydrocarbyl cyano fluoro or2a sr2a nr2ar2b br2ar2b or sir2ar2br2c where r2ac are each independently hydrocarbyl or heteroatom substituted hydrocarbyl and where any two of r1bi and r2ac may be linked to form a saturated or unsaturated aromatic or nonaromatic ring 18 an oled of claim 17 wherein the metal is ir or pt and r1b is a 26disubstituted aryl group 19 an oled of claim 17 wherein the bidentate ligand is 20 a consumer product comprising an organic lightemitting device the organic lightemitting device comprising an anode a cathode and an organic layer disposed between the anode and the cathode comprising a compound comprising a metal and a monoanionic bidentate ligand as set forth below wherein the metal is selected from the group consisting of the nonradioactive metals with atomic numbers greater than 40 and wherein the bidentate ligand may be linked with other ligands to comprise a tridentate tetradentate pentadentate or hexadentate ligand wherein e1aq are selected from the group consisting of c and n and collectively comprise an 18 pielectron system provided that e1a and e1p are different and r1ai are each independently h hydrocarbyl heteroatom substituted hydrocarbyl cyano fluoro or2a sr2a nr2ar2b br2ar2b or sir2ar2br2c where r2ac are each independently hydrocarbyl or heteroatom substituted hydrocarbyl and where any two of r1bi and r2ac may be linked to form a saturated or unsaturated aromatic or nonaromatic ring and wherein the consumer product is one of a flat panel display a computer monitor a television a billboard a light for interior or exterior illumination andor signaling a heads up display a fully transparent display a flexible display a laser printer a telephone a cell phone a personal digital assistant pda a laptop computer a digital camera a camcorder a viewfinder a microdisplay a vehicle a large area wall theater or stadium screen or a sign
15742683 | SLEEVE AUGMENT DEVICE FOR AN ARTICULATED JOINT | An augment device for a joint endoprosthesis, the device including a sleeve surrounding a channel extending through the sleeve. The sleeve is formed of porous material for ingrowth of bony material, the sleeve comprising an inner face and an outer face. The sleeve further comprises a wall surrounding the channel, the wall being made of solid material and forming a sandwich structure with the porous material, wherein the wall forms a bulkhead between the inner face and the outer face. Thereby, the bulkhead wall will stop inflow of any cement across the sleeve from its inner to its outer face. The porous material on the outer face will be kept free from cement and its capability to promote bone ingrowth is reliably preserved. The augment devices are preferably provided as a set having different sizes and straight or stepped bottoms for improved versatility and maximum preservation of natural bone matter. | 1. An augment device for a joint endoprosthesis, the device comprising: a sleeve surrounding a channel extending through the sleeve from a top to a bottom of the sleeve, the sleeve being formed of porous material which is configured for ingrowth of bony material, the sleeve comprising an inner face and an outer face, the inner face defining the channel and a distance between the inner face and the outer face defining a thickness, and a wall surrounding the channel, the wall being made of solid material and forming a sandwich structure with the porous material, wherein the wall forms a bulkhead between the inner face and the outer face, the bulkhead being configured for blocking cement flow between the inner face and the outer face. 2. The augment device of claim 1, wherein the wall is located at an inner position such that it forms the inner face of the sleeve. 3. The augment device of claim 1, wherein the wall is located at an intermediate position along a direction of the thickness such that the porous material is formed on an inward facing side and an outward facing side of the wall. 4. The augment device of claim 1, wherein the sleeve is of a generally conical shape. 5. The augment device of claim 1, wherein further comprising a top cover made of solid material, wherein the top cover covers the complete top of the sleeve. 6. The augment device of claim 5, wherein the top cover and the wall form a unitary element. 7. The augment device of claim 5, wherein the sleeve comprises at least one recess and the top cover further comprises at least one extension cover which is configured to cover side faces or a bottom face of the recess. 8. The augment device of claim 7, wherein the top cover and the extension cover are connected such as to provide a continuous top bulkhead. 9. The augment device of claim 1, wherein edges of the sleeve are at least partly rounded, at least partly beveled, or at least partly rounded and beveled. 10. The augment device of claim 1, wherein a raised structure having embossments is formed on the inner face. 11. The augment device of claim 10, wherein the embossments are groovings. 12. The augment device of claim 11, wherein the groovings are tapering in width. 13. The augment device of claim 10, wherein the embossments are arranged in a matrix. 14. The augment device of claim 10, wherein the raised structure with embossments is configured as a lattice structure comprising laths and interspaces. 15. The augment device of claim 14, wherein the laths are formed unitary with the wall. 16. The augment device of claim 1, wherein the wall includes a plurality of small holes. 17. The augment device of claim 1, wherein the wall includes windows. 18. The augment device of claim 17, wherein the windows extend through the wall and the porous material. 19. The augment device of claim 1, wherein a passageway is provided which is oriented to run across the channel, the passageway extending through the entire sleeve. 20. The augment device of claim 1, wherein the sleeve comprises at least one bending joint, the bending joint being configured for compression of the channel. 21. The augment device of claim 20, wherein the bending joint is configured to have a lower bending stiffness in a lower portion than in an upper portion. 22. The augment device of claim 20, wherein the sleeve comprises a compensator element configured for adjusting a circumference of the sleeve in a bended state of the bending joint. 23. The augment device of claim 1, wherein the sleeve has a stepped bottom formed by a first portion having full height and a second portion having reduced height that is less than the full height. 24. The augment device of claim 23, further comprising a transition at a step between the full height and the reduced height, the transition defining a left and a right half of the augment device. 25. A set of augment devices comprising the augment device of claim 1, wherein a first type of the augment device has a full height and a second type of the augment device has a reduced height with a planar bottom, wherein the reduced height is less than the full height. 26. The set of claim 25, wherein the set includes a third type of the augment device, the third type having a stepped bottom. 27. The set of claim 25, wherein the set comprises different sizes of the two types. 28. The augment device of claim 1, wherein the augment device is a tibial augment for a knee joint endoprosthesis. 29. The augment device of claim 4, wherein the sleeve is wider at its top and has a cone angle between 10° and 45°. 30. The augment device of claim 7, wherein the at least one extension cover is configured to cover the side faces and the bottom face of the recess. 31. The augment device of claim 11, wherein the groovings are oriented in a direction pointing from the bottom to the top of the sleeve. 32. The augment device of claim 10, wherein the embossments are arranged in a checkered or diamond structure. 33. The augment device of claim 14, wherein the porous material fills the interspaces. 34. The augment device of claim 17, wherein the windows are arranged in a row adjacent to the top of the sleeve. 35. The augment device of claim 19, wherein the passageway is positioned in a central portion of the wall. 36. The augment device of claim 20, wherein the sleeve comprises two or more bending joints arranged in mirror symmetry. 37. The augment device of claim 22, wherein the compensator element is configured as two overlapping tongues arranged in a sliding relationship. 38. The augment device of claim 23, wherein the reduced height is about 0.4 to 0.7 of the full height. 39. The set of augment devices of claim 25, wherein the reduced height is about 0.4 to 0.7 of the full height. | sleeve augment device for an articulated joint an augment device for a joint endoprosthesis the device including a sleeve surrounding a channel extending through the sleeve the sleeve is formed of porous material for ingrowth of bony material the sleeve comprising an inner face and an outer face the sleeve further comprises a wall surrounding the channel the wall being made of solid material and forming a sandwich structure with the porous material wherein the wall forms a bulkhead between the inner face and the outer face thereby the bulkhead wall will stop inflow of any cement across the sleeve from its inner to its outer face the porous material on the outer face will be kept free from cement and its capability to promote bone ingrowth is reliably preserved the augment devices are preferably provided as a set having different sizes and straight or stepped bottoms for improved versatility and maximum preservation of natural bone matter 1 an augment device for a joint endoprosthesis the device comprising a sleeve surrounding a channel extending through the sleeve from a top to a bottom of the sleeve the sleeve being formed of porous material which is configured for ingrowth of bony material the sleeve comprising an inner face and an outer face the inner face defining the channel and a distance between the inner face and the outer face defining a thickness and a wall surrounding the channel the wall being made of solid material and forming a sandwich structure with the porous material wherein the wall forms a bulkhead between the inner face and the outer face the bulkhead being configured for blocking cement flow between the inner face and the outer face 2 the augment device of claim 1 wherein the wall is located at an inner position such that it forms the inner face of the sleeve 3 the augment device of claim 1 wherein the wall is located at an intermediate position along a direction of the thickness such that the porous material is formed on an inward facing side and an outward facing side of the wall 4 the augment device of claim 1 wherein the sleeve is of a generally conical shape 5 the augment device of claim 1 wherein further comprising a top cover made of solid material wherein the top cover covers the complete top of the sleeve 6 the augment device of claim 5 wherein the top cover and the wall form a unitary element 7 the augment device of claim 5 wherein the sleeve comprises at least one recess and the top cover further comprises at least one extension cover which is configured to cover side faces or a bottom face of the recess 8 the augment device of claim 7 wherein the top cover and the extension cover are connected such as to provide a continuous top bulkhead 9 the augment device of claim 1 wherein edges of the sleeve are at least partly rounded at least partly beveled or at least partly rounded and beveled 10 the augment device of claim 1 wherein a raised structure having embossments is formed on the inner face 11 the augment device of claim 10 wherein the embossments are groovings 12 the augment device of claim 11 wherein the groovings are tapering in width 13 the augment device of claim 10 wherein the embossments are arranged in a matrix 14 the augment device of claim 10 wherein the raised structure with embossments is configured as a lattice structure comprising laths and interspaces 15 the augment device of claim 14 wherein the laths are formed unitary with the wall 16 the augment device of claim 1 wherein the wall includes a plurality of small holes 17 the augment device of claim 1 wherein the wall includes windows 18 the augment device of claim 17 wherein the windows extend through the wall and the porous material 19 the augment device of claim 1 wherein a passageway is provided which is oriented to run across the channel the passageway extending through the entire sleeve 20 the augment device of claim 1 wherein the sleeve comprises at least one bending joint the bending joint being configured for compression of the channel 21 the augment device of claim 20 wherein the bending joint is configured to have a lower bending stiffness in a lower portion than in an upper portion 22 the augment device of claim 20 wherein the sleeve comprises a compensator element configured for adjusting a circumference of the sleeve in a bended state of the bending joint 23 the augment device of claim 1 wherein the sleeve has a stepped bottom formed by a first portion having full height and a second portion having reduced height that is less than the full height 24 the augment device of claim 23 further comprising a transition at a step between the full height and the reduced height the transition defining a left and a right half of the augment device 25 a set of augment devices comprising the augment device of claim 1 wherein a first type of the augment device has a full height and a second type of the augment device has a reduced height with a planar bottom wherein the reduced height is less than the full height 26 the set of claim 25 wherein the set includes a third type of the augment device the third type having a stepped bottom 27 the set of claim 25 wherein the set comprises different sizes of the two types 28 the augment device of claim 1 wherein the augment device is a tibial augment for a knee joint endoprosthesis 29 the augment device of claim 4 wherein the sleeve is wider at its top and has a cone angle between 10 and 45 30 the augment device of claim 7 wherein the at least one extension cover is configured to cover the side faces and the bottom face of the recess 31 the augment device of claim 11 wherein the groovings are oriented in a direction pointing from the bottom to the top of the sleeve 32 the augment device of claim 10 wherein the embossments are arranged in a checkered or diamond structure 33 the augment device of claim 14 wherein the porous material fills the interspaces 34 the augment device of claim 17 wherein the windows are arranged in a row adjacent to the top of the sleeve 35 the augment device of claim 19 wherein the passageway is positioned in a central portion of the wall 36 the augment device of claim 20 wherein the sleeve comprises two or more bending joints arranged in mirror symmetry 37 the augment device of claim 22 wherein the compensator element is configured as two overlapping tongues arranged in a sliding relationship 38 the augment device of claim 23 wherein the reduced height is about 04 to 07 of the full height 39 the set of augment devices of claim 25 wherein the reduced height is about 04 to 07 of the full height
15877261 | OPTICAL DEVICE FOR STABILIZATION OF IMAGES | An optical device for the stabilization of images, including a first deformable membrane and a second deformable membranes, a support to which a respective peripheral anchoring area of each of said membranes is connected, and a constant volume of fluid enclosed between the first and the second membrane, said fluid producing mechanical coupling of said first and second membranes. The optical device also includes: a first actuation device of a region of the first membrane located between the peripheral anchoring area and a central part of the first membrane; and a second actuation device of a region of the second membrane located between the peripheral anchoring area and a central part of the second membrane. A control means of the first and second actuation devices is configured, from a rest position where the first and second actuation devices are inactive, to have multiple operating modes to apply respective actuation voltage to the first actuation device or the second actuation device. | 1-14. (canceled) 15. An optical device, comprising: a first deformable membrane; a second deformable membrane; a support to which a respective peripheral anchoring area of each of the first deformable membrane and the second deformable membrane is connected; fluid enclosed between the first deformable membrane and the second deformable membrane; a first actuation device and a second actuation device, each comprising: a respective first actuator arranged in a first part of an actuation region of a respective one of the first deformable membrane or the second deformable membrane, wherein the actuation region is located between the respective peripheral anchoring area and a respective central part of the respective deformable membrane; a respective second actuator arranged in a second part of the actuation region of the respective deformable membrane, wherein the second part is diametrically opposed to the first part; wherein at least one of the first actuation device or the second actuation device is configured to deform, via at least one of the respective first actuator or the respective second actuator, the respective deformable membrane such that the respective central part of the respective deformable membrane is shaped to deviate a path of light incident on the central part to stabilize an image. | optical device for stabilization of images an optical device for the stabilization of images including a first deformable membrane and a second deformable membranes a support to which a respective peripheral anchoring area of each of said membranes is connected and a constant volume of fluid enclosed between the first and the second membrane said fluid producing mechanical coupling of said first and second membranes the optical device also includes a first actuation device of a region of the first membrane located between the peripheral anchoring area and a central part of the first membrane and a second actuation device of a region of the second membrane located between the peripheral anchoring area and a central part of the second membrane a control means of the first and second actuation devices is configured from a rest position where the first and second actuation devices are inactive to have multiple operating modes to apply respective actuation voltage to the first actuation device or the second actuation device 114 canceled 15 an optical device comprising a first deformable membrane a second deformable membrane a support to which a respective peripheral anchoring area of each of the first deformable membrane and the second deformable membrane is connected fluid enclosed between the first deformable membrane and the second deformable membrane a first actuation device and a second actuation device each comprising a respective first actuator arranged in a first part of an actuation region of a respective one of the first deformable membrane or the second deformable membrane wherein the actuation region is located between the respective peripheral anchoring area and a respective central part of the respective deformable membrane a respective second actuator arranged in a second part of the actuation region of the respective deformable membrane wherein the second part is diametrically opposed to the first part wherein at least one of the first actuation device or the second actuation device is configured to deform via at least one of the respective first actuator or the respective second actuator the respective deformable membrane such that the respective central part of the respective deformable membrane is shaped to deviate a path of light incident on the central part to stabilize an image
15910560 | Interior Mirror Base Arrangement for a Motor Vehicle | An interior mirror base arrangement for a motor vehicle has a base for an interior mirror which can be permanently fastened to a windshield of the motor vehicle adjacent to a roof liner, a cover element which is movably mounted on the base, and a fastener, by which the cover element can be fastened to the roof liner. | 1. An interior mirror base arrangement for a motor vehicle, comprising: a base for an interior mirror, the base being permanently fixable to a front window of the motor vehicle adjacent to a roof cladding; a cover element which is movably mounted on the base; and a fastener by which the cover element is fastenable to the roof cladding. 2. The interior mirror base arrangement as claimed in claim 1, wherein an end portion, which is situated opposite the roof cladding, of the cover element and the fastener are configured such that the cover element is in contact with the roof cladding substantially without a gap visible to a vehicle occupant. 3. The interior mirror base arrangement as claimed in claim 2, wherein the fastener comprises at least one latching element by which the cover element and the roof cladding are latchable with one another. 4. The interior mirror base arrangement as claimed in claim 1, wherein the fastener comprises at least one latching element by which the cover element and the roof cladding are latchable with one another. 5. The interior mirror base arrangement as claimed in claim 1, wherein the fastener is adapted to elastically prestress the cover element against the roof cladding. 6. The interior mirror base arrangement as claimed in claim 3, wherein the fastener is adapted to elastically prestress the cover element against the roof cladding. 7. The interior mirror base arrangement as claimed in claim 1, wherein the cover element is displaceable in a vehicle longitudinal direction, in a vehicle vertical direction, and/or mounted on the base so as to be pivotable about a pivot axis which extends parallel to a vehicle transverse direction. 8. The interior mirror base arrangement as claimed in claim 6, wherein the cover element is displaceable in a vehicle longitudinal direction, in a vehicle vertical direction, and/or mounted on the base so as to be pivotable about a pivot axis which extends parallel to a vehicle transverse direction. 9. The interior mirror base arrangement as claimed in claim 1, wherein the mounting of the cover element on the base is formed by at least one receiving shoe formed either on the cover element or on the base and in which an insertion portion of the associated other element of the cover element and the base is movably received. 10. The interior mirror base arrangement as claimed in claim 8, wherein the mounting of the cover element on the base is formed by at least one receiving shoe formed either on the cover element or on the base and in which an insertion portion of the associated other element of the cover element and the base is movably received. 11. The interior mirror base arrangement as claimed in claim 9, wherein the receiving shoe has an elastic leg which is elastically prestressed against the insertion portion. 12. The interior mirror base arrangement as claimed in claim 1, wherein the base has a base surround which is connected rigidly to the base or formed integrally with the base, and the movably mounted cover element and the base surround overlap one another and are formed in a complementary manner to one another at least in an overlapping region. 13. The interior mirror base arrangement as claimed in claim 12, wherein the cover element and the base surround are formed in a complementary manner to one another and overlap one another such that, in different positions of the movably mounted cover element, substantially no gap between the cover element and the base surround is visible to a vehicle occupant. 14. The interior mirror base arrangement as claimed in claim 1, wherein at least one electronic device is arranged under the cover element. 15. The interior mirror base arrangement as claimed in claim 14, wherein the device is a sensor system. 16. The interior mirror base arrangement as claimed in claim 1, wherein the vehicle is a passenger motor vehicle. | interior mirror base arrangement for a motor vehicle an interior mirror base arrangement for a motor vehicle has a base for an interior mirror which can be permanently fastened to a windshield of the motor vehicle adjacent to a roof liner a cover element which is movably mounted on the base and a fastener by which the cover element can be fastened to the roof liner 1 an interior mirror base arrangement for a motor vehicle comprising a base for an interior mirror the base being permanently fixable to a front window of the motor vehicle adjacent to a roof cladding a cover element which is movably mounted on the base and a fastener by which the cover element is fastenable to the roof cladding 2 the interior mirror base arrangement as claimed in claim 1 wherein an end portion which is situated opposite the roof cladding of the cover element and the fastener are configured such that the cover element is in contact with the roof cladding substantially without a gap visible to a vehicle occupant 3 the interior mirror base arrangement as claimed in claim 2 wherein the fastener comprises at least one latching element by which the cover element and the roof cladding are latchable with one another 4 the interior mirror base arrangement as claimed in claim 1 wherein the fastener comprises at least one latching element by which the cover element and the roof cladding are latchable with one another 5 the interior mirror base arrangement as claimed in claim 1 wherein the fastener is adapted to elastically prestress the cover element against the roof cladding 6 the interior mirror base arrangement as claimed in claim 3 wherein the fastener is adapted to elastically prestress the cover element against the roof cladding 7 the interior mirror base arrangement as claimed in claim 1 wherein the cover element is displaceable in a vehicle longitudinal direction in a vehicle vertical direction andor mounted on the base so as to be pivotable about a pivot axis which extends parallel to a vehicle transverse direction 8 the interior mirror base arrangement as claimed in claim 6 wherein the cover element is displaceable in a vehicle longitudinal direction in a vehicle vertical direction andor mounted on the base so as to be pivotable about a pivot axis which extends parallel to a vehicle transverse direction 9 the interior mirror base arrangement as claimed in claim 1 wherein the mounting of the cover element on the base is formed by at least one receiving shoe formed either on the cover element or on the base and in which an insertion portion of the associated other element of the cover element and the base is movably received 10 the interior mirror base arrangement as claimed in claim 8 wherein the mounting of the cover element on the base is formed by at least one receiving shoe formed either on the cover element or on the base and in which an insertion portion of the associated other element of the cover element and the base is movably received 11 the interior mirror base arrangement as claimed in claim 9 wherein the receiving shoe has an elastic leg which is elastically prestressed against the insertion portion 12 the interior mirror base arrangement as claimed in claim 1 wherein the base has a base surround which is connected rigidly to the base or formed integrally with the base and the movably mounted cover element and the base surround overlap one another and are formed in a complementary manner to one another at least in an overlapping region 13 the interior mirror base arrangement as claimed in claim 12 wherein the cover element and the base surround are formed in a complementary manner to one another and overlap one another such that in different positions of the movably mounted cover element substantially no gap between the cover element and the base surround is visible to a vehicle occupant 14 the interior mirror base arrangement as claimed in claim 1 wherein at least one electronic device is arranged under the cover element 15 the interior mirror base arrangement as claimed in claim 14 wherein the device is a sensor system 16 the interior mirror base arrangement as claimed in claim 1 wherein the vehicle is a passenger motor vehicle
15757969 | LIKELIHOOD OF ACCESS BASED OBJECT STORAGE IN A CLOUD ENVIRONMENT | Example implementations relate to object storage in a cloud storage environment. For example, an object may be received for storage in the cloud storage environment, and a likelihood of access may be determined for the object, based on a predicted access attribute of the object with respect to a time interval. A storage format may be selected for the object from a plurality of available storage formats of a single-tiered storage resource, for storing the object in the cloud storage environment. The storage format may be selected for individual objects of the collection based on an accessibility characteristic of the storage format and the likelihood of access of the object. | 1. A method for managing object storage in a cloud storage environment, the method comprising: receiving an object to be stored in the cloud storage environment; determining a likelihood of access for the object based on a predicted access attribute of the object with respect to a time interval; and selecting a storage format from a plurality of available storage formats of a single-tiered storage resource, for storing the object in the cloud storage environment; wherein the storage format is selected for the object based on an accessibility characteristic of the storage format and the likelihood of access of the object. 2. The method of claim 1, wherein the likelihood of access for the object is selected from the group consisting of (i) high, indicating that an object has a high likelihood of access, (ii) medium, indicating that an object has a medium likelihood of access, and (iii) low, indicating that an object has a low likelihood of access. 3. The method of claim 2, wherein selecting the storage format from the plurality of available storage format further comprises: selecting an uncompressed storage format if the object has a high likelihood of access; selecting a compressed storage format for the object; and storing a copy of each individual object according to the selected storage format. 4. The method of claim 3, further comprising: determining, based on the predicted access attribute of an object with respect to the time interval, that the object has a high likelihood of access but should instead have a medium likelihood of access; and deleting the uncompressed copy of the object. 5. The method of claim 3, further comprising: determining, based on the predicted access attribute of an object with respect to the time interval, that the object has a medium likelihood of access but should instead have a high likelihood of access; selecting an uncompressed storage format for the object; and restoring the uncompressed copy of the object. 6. The method of claim 3, further comprising: receiving a request for an object; and providing access to the requested object according to the object's accessibility characteristic. 7. The method of claim 6, wherein: the requested object has a high likelihood of access; and providing access to the requested object includes providing access to the uncompressed copy of the requested object according to a synchronous accessibility characteristic. 8. The method of claim 6, wherein: the requested object has a medium likelihood of access; and providing access to the requested object includes providing access to the compressed copy of the requested object according to a synchronous accessibility characteristic. 9. The method of claim 6, wherein: the requested object has a low likelihood of access; and providing access to the requested object includes providing access to the compressed copy of the requested object according to an asynchronous accessibility characteristic. 10. An object management platform, comprising: a processor; a single tiered cloud-based storage resource; and a memory storing instructions that, when executed by the processor, cause the object management platform to: receive an object to be stored in the single-tiered cloud-based storage resource; determine a likelihood of access for the object based on a predicted access attribute of the object with respect to a time interval; and if the object has a high likelihood of access, store a compressed copy of the object and an uncompressed copy of the object in the single-tiered cloud-based storage resource. 11. The object management platform of claim 10, wherein the likelihood of access for the object is selected from the group consisting of (i) high, indicating that an object has a high likelihood of access, (ii) medium, indicating that an object has a medium likelihood of access, and (iii) low, indicating that an object has a low likelihood of access. 12. The object management platform of claim 11, wherein execution of the instructions further causes the object management platform to: if the object has a medium likelihood of access or a low likelihood of access, store a compressed copy of the object in the single-tiered cloud-based storage resource. 13. The object management platform of claim 12, wherein execution of the instructions further causes the object management platform to: determine, based on the predicted access attribute of an object with respect to the time interval, that the object has a high likelihood of access but should instead have a medium likelihood of access; and delete the uncompressed copy of the object. 14. The object management platform of claim 12, wherein execution of the instructions further causes the object management platform to: determine, based on the predicted access attribute of an object with respect to the time interval, that the object has a medium likelihood of access but should instead have a high likelihood of access; and store an uncompressed copy of the object in the single-tiered cloud-based storage resource. 15. A non-transitory computer-readable storage medium storing instructions that, when executed by a processor of an object management platform, cause the object management platform to: receive an object to be stored in the cloud storage environment; determine a likelihood of access for the object based on a predicted access attribute of the object with respect to a time interval; and select a storage format from a plurality of available storage formats of a single-tiered storage resource, for storing the object in a cloud storage environment; wherein the storage format is selected for the object based on an accessibility characteristic of the storage format and the likelihood of access of the object. | likelihood of access based object storage in a cloud environment example implementations relate to object storage in a cloud storage environment for example an object may be received for storage in the cloud storage environment and a likelihood of access may be determined for the object based on a predicted access attribute of the object with respect to a time interval a storage format may be selected for the object from a plurality of available storage formats of a singletiered storage resource for storing the object in the cloud storage environment the storage format may be selected for individual objects of the collection based on an accessibility characteristic of the storage format and the likelihood of access of the object 1 a method for managing object storage in a cloud storage environment the method comprising receiving an object to be stored in the cloud storage environment determining a likelihood of access for the object based on a predicted access attribute of the object with respect to a time interval and selecting a storage format from a plurality of available storage formats of a singletiered storage resource for storing the object in the cloud storage environment wherein the storage format is selected for the object based on an accessibility characteristic of the storage format and the likelihood of access of the object 2 the method of claim 1 wherein the likelihood of access for the object is selected from the group consisting of i high indicating that an object has a high likelihood of access ii medium indicating that an object has a medium likelihood of access and iii low indicating that an object has a low likelihood of access 3 the method of claim 2 wherein selecting the storage format from the plurality of available storage format further comprises selecting an uncompressed storage format if the object has a high likelihood of access selecting a compressed storage format for the object and storing a copy of each individual object according to the selected storage format 4 the method of claim 3 further comprising determining based on the predicted access attribute of an object with respect to the time interval that the object has a high likelihood of access but should instead have a medium likelihood of access and deleting the uncompressed copy of the object 5 the method of claim 3 further comprising determining based on the predicted access attribute of an object with respect to the time interval that the object has a medium likelihood of access but should instead have a high likelihood of access selecting an uncompressed storage format for the object and restoring the uncompressed copy of the object 6 the method of claim 3 further comprising receiving a request for an object and providing access to the requested object according to the objects accessibility characteristic 7 the method of claim 6 wherein the requested object has a high likelihood of access and providing access to the requested object includes providing access to the uncompressed copy of the requested object according to a synchronous accessibility characteristic 8 the method of claim 6 wherein the requested object has a medium likelihood of access and providing access to the requested object includes providing access to the compressed copy of the requested object according to a synchronous accessibility characteristic 9 the method of claim 6 wherein the requested object has a low likelihood of access and providing access to the requested object includes providing access to the compressed copy of the requested object according to an asynchronous accessibility characteristic 10 an object management platform comprising a processor a single tiered cloudbased storage resource and a memory storing instructions that when executed by the processor cause the object management platform to receive an object to be stored in the singletiered cloudbased storage resource determine a likelihood of access for the object based on a predicted access attribute of the object with respect to a time interval and if the object has a high likelihood of access store a compressed copy of the object and an uncompressed copy of the object in the singletiered cloudbased storage resource 11 the object management platform of claim 10 wherein the likelihood of access for the object is selected from the group consisting of i high indicating that an object has a high likelihood of access ii medium indicating that an object has a medium likelihood of access and iii low indicating that an object has a low likelihood of access 12 the object management platform of claim 11 wherein execution of the instructions further causes the object management platform to if the object has a medium likelihood of access or a low likelihood of access store a compressed copy of the object in the singletiered cloudbased storage resource 13 the object management platform of claim 12 wherein execution of the instructions further causes the object management platform to determine based on the predicted access attribute of an object with respect to the time interval that the object has a high likelihood of access but should instead have a medium likelihood of access and delete the uncompressed copy of the object 14 the object management platform of claim 12 wherein execution of the instructions further causes the object management platform to determine based on the predicted access attribute of an object with respect to the time interval that the object has a medium likelihood of access but should instead have a high likelihood of access and store an uncompressed copy of the object in the singletiered cloudbased storage resource 15 a nontransitory computerreadable storage medium storing instructions that when executed by a processor of an object management platform cause the object management platform to receive an object to be stored in the cloud storage environment determine a likelihood of access for the object based on a predicted access attribute of the object with respect to a time interval and select a storage format from a plurality of available storage formats of a singletiered storage resource for storing the object in a cloud storage environment wherein the storage format is selected for the object based on an accessibility characteristic of the storage format and the likelihood of access of the object
15742726 | MOTION MEASUREMENT DEVICES AND METHODS FOR MEASURING MOTION | According to various embodiments, there is provided a motion measurement device including a first proof mass and a second proof mass, each of the first proof mass and the second proof mass configured to be at least partially rotatable in-plane; a pair of resonators arranged between the first proof mass and the second proof mass; wherein a first resonator of the pair of resonators is configured to resonate at a first frequency and a second resonator of the pair of resonators is configured to resonate at a second frequency; and a determination circuit configured to determine an acceleration based on the first frequency and the second frequency. | 1. A motion measurement device comprising: a first proof mass and a second proof mass, each of the first proof mass and the second proof mass configured to be at least partially rotatable in-plane; wherein the first proof mass and the second proof mass are configured to rotate in mirrored directions in response to in-plane accelerations; a pair of resonators arranged between the first proof mass and the second proof mass such that each of the first proof mass and the second proof mass symmetrically interacts with each resonator of the pair of resonators; wherein a first resonator of the pair of resonators is configured to resonate at a first frequency and a second resonator of the pair of resonators is configured to resonate at a second frequency; and a determination circuit configured to determine an acceleration based on the first frequency and the second frequency. 2. The motion measurement device of claim 1, wherein each of the first proof mass and the second proof mass is coupled to an anchor arranged between the first proof mass and the second proof mass. 3. The motion measurement device of claim 2, wherein each of the first proof mass and the second proof mass is coupled to the anchor via rigid coupling elements. 4. The motion measurement device of claim 1, wherein the first proof mass is at least substantially identical to the second proof mass. 5. The motion measurement device of claim 1, wherein each of the first resonator and the second resonator is coupled to each of the first proof mass and the second proof mass. 6. The motion measurement device of claim 1, wherein the first resonator is coupled to the first proof mass via a first flexible coupler and the second resonator is coupled to the second proof mass via a second flexible coupler. 7. The motion measurement device of claim 6, wherein each of the first flexible coupler and the second flexible coupler comprises a lever and a flexure hinge, wherein the lever is coupled to one of the first proof mass or the second proof mass, and wherein the flexure hinge is coupled to one of the first resonator or the second resonator. 8. The motion measurement device of claim 1, wherein the first resonator and the second resonator are a same type of resonator. 9. The motion measurement device of claim 1, wherein each of the first resonator and the second resonator comprises piezoelectric material. 10. A method for measuring motion, the method comprising: providing a first proof mass and a second proof mass, each of the first proof mass and the second proof mass configured to be at least partially rotatable in-plane, wherein the first proof mass and the second proof mass are configured to rotate in mirrored directions in response to in-plane accelerations; arranging a pair of resonators between the first proof mass and the second proof mass such that each of the first proof mass and the second proof mass symmetrically interacts with each resonator of the pair of resonators; wherein a first resonator of the pair of resonators is configured to resonate at a first frequency and a second resonator of the pair of resonators is configured to resonate at a second frequency; and determining an acceleration based on the first frequency and the second frequency. 11. A motion measurement device comprising: a first frame and a second frame, each of the first frame and the second frame configured to be at least partially rotatable in-plane; a first pair of proof masses arranged within the first frame and a second pair of proof masses arranged within the second frame; a first driver circuit configured to drive the first pair of proof masses to oscillate in antiphase; a second driver circuit configured to drive the second pair of proof masses to oscillate in antiphase; a pair of resonators arranged between the first frame and the second frame; wherein a first resonator of the pair of resonators is configured to resonate at a first frequency and a second resonator of the pair of resonators is configured to resonate at a second frequency; and a determination circuit configured to determine a rotational rate, based on the first frequency, the second frequency and an oscillation rate of each of the first pair of proof masses and the second pair of proof masses. 12. The motion measurement device of claim 11, wherein the first driver circuit is configured to drive the first pair of proof masses to oscillate in-plane, and wherein the second driver circuit is configured to drive the second pair of proof masses to oscillate in-plane. 13. The motion measurement device of claim 11, wherein the second driver circuit is configured to drive the second pair of proof masses to oscillate in antiphase relative to the first pair of proof masses. 14. The motion measurement device of claim 11, wherein each of the first frame and the second frame is coupled to a fixed member by torsional couplers. 15. The motion measurement device of claim 11, wherein the first pair of proof masses are symmetrically arranged in the first frame and the second pair of proof masses are symmetrically arranged in the second frame. 16. The motion measurement device of claim 11, wherein each of the first driver circuit and the second driver circuit comprises motion amplifiers and actuating elements. 17. The motion measurement device of claim 16, wherein the actuating elements comprise piezoelectric material. 18. The motion measurement device of claim 16, wherein motion amplifiers of the first driver circuit are coupled to the first pair of proof masses and the actuating elements of the first driver circuit, and wherein motion amplifiers of the second driver circuit are coupled to the second pair of proof masses and the actuating elements of the second driver circuit. 19. The motion measurement device of claim 16, wherein the motion amplifiers of the first driver circuit are configured to multiply an amount of deformation in the first pair of proof masses and, wherein the motion amplifiers of the second driver circuit are configured to multiply an amount of deformation in the second pair of proof masses. 20. A method for measuring motion, the method comprising: providing a first frame and a second frame, each of the first frame and the second frame configured to be at least partially rotatable in-plane; arranging a first pair of proof masses within the first frame; arranging a second pair of proof masses within the second frame; driving each of the first pair of proof masses and the second pair of proof masses to oscillate in antiphase; arranging a pair of resonators between the first frame and the second frame; wherein a first resonator of the pair of resonators is configured to resonate at a first frequency and a second resonator of the pair of resonators is configured to resonate at a second frequency; and determining a rotational rate based on the first frequency, the second frequency, an oscillation rate of the first pair of proof masses and an oscillation rate of the second pair of proof masses. | motion measurement devices and methods for measuring motion according to various embodiments there is provided a motion measurement device including a first proof mass and a second proof mass each of the first proof mass and the second proof mass configured to be at least partially rotatable inplane a pair of resonators arranged between the first proof mass and the second proof mass wherein a first resonator of the pair of resonators is configured to resonate at a first frequency and a second resonator of the pair of resonators is configured to resonate at a second frequency and a determination circuit configured to determine an acceleration based on the first frequency and the second frequency 1 a motion measurement device comprising a first proof mass and a second proof mass each of the first proof mass and the second proof mass configured to be at least partially rotatable inplane wherein the first proof mass and the second proof mass are configured to rotate in mirrored directions in response to inplane accelerations a pair of resonators arranged between the first proof mass and the second proof mass such that each of the first proof mass and the second proof mass symmetrically interacts with each resonator of the pair of resonators wherein a first resonator of the pair of resonators is configured to resonate at a first frequency and a second resonator of the pair of resonators is configured to resonate at a second frequency and a determination circuit configured to determine an acceleration based on the first frequency and the second frequency 2 the motion measurement device of claim 1 wherein each of the first proof mass and the second proof mass is coupled to an anchor arranged between the first proof mass and the second proof mass 3 the motion measurement device of claim 2 wherein each of the first proof mass and the second proof mass is coupled to the anchor via rigid coupling elements 4 the motion measurement device of claim 1 wherein the first proof mass is at least substantially identical to the second proof mass 5 the motion measurement device of claim 1 wherein each of the first resonator and the second resonator is coupled to each of the first proof mass and the second proof mass 6 the motion measurement device of claim 1 wherein the first resonator is coupled to the first proof mass via a first flexible coupler and the second resonator is coupled to the second proof mass via a second flexible coupler 7 the motion measurement device of claim 6 wherein each of the first flexible coupler and the second flexible coupler comprises a lever and a flexure hinge wherein the lever is coupled to one of the first proof mass or the second proof mass and wherein the flexure hinge is coupled to one of the first resonator or the second resonator 8 the motion measurement device of claim 1 wherein the first resonator and the second resonator are a same type of resonator 9 the motion measurement device of claim 1 wherein each of the first resonator and the second resonator comprises piezoelectric material 10 a method for measuring motion the method comprising providing a first proof mass and a second proof mass each of the first proof mass and the second proof mass configured to be at least partially rotatable inplane wherein the first proof mass and the second proof mass are configured to rotate in mirrored directions in response to inplane accelerations arranging a pair of resonators between the first proof mass and the second proof mass such that each of the first proof mass and the second proof mass symmetrically interacts with each resonator of the pair of resonators wherein a first resonator of the pair of resonators is configured to resonate at a first frequency and a second resonator of the pair of resonators is configured to resonate at a second frequency and determining an acceleration based on the first frequency and the second frequency 11 a motion measurement device comprising a first frame and a second frame each of the first frame and the second frame configured to be at least partially rotatable inplane a first pair of proof masses arranged within the first frame and a second pair of proof masses arranged within the second frame a first driver circuit configured to drive the first pair of proof masses to oscillate in antiphase a second driver circuit configured to drive the second pair of proof masses to oscillate in antiphase a pair of resonators arranged between the first frame and the second frame wherein a first resonator of the pair of resonators is configured to resonate at a first frequency and a second resonator of the pair of resonators is configured to resonate at a second frequency and a determination circuit configured to determine a rotational rate based on the first frequency the second frequency and an oscillation rate of each of the first pair of proof masses and the second pair of proof masses 12 the motion measurement device of claim 11 wherein the first driver circuit is configured to drive the first pair of proof masses to oscillate inplane and wherein the second driver circuit is configured to drive the second pair of proof masses to oscillate inplane 13 the motion measurement device of claim 11 wherein the second driver circuit is configured to drive the second pair of proof masses to oscillate in antiphase relative to the first pair of proof masses 14 the motion measurement device of claim 11 wherein each of the first frame and the second frame is coupled to a fixed member by torsional couplers 15 the motion measurement device of claim 11 wherein the first pair of proof masses are symmetrically arranged in the first frame and the second pair of proof masses are symmetrically arranged in the second frame 16 the motion measurement device of claim 11 wherein each of the first driver circuit and the second driver circuit comprises motion amplifiers and actuating elements 17 the motion measurement device of claim 16 wherein the actuating elements comprise piezoelectric material 18 the motion measurement device of claim 16 wherein motion amplifiers of the first driver circuit are coupled to the first pair of proof masses and the actuating elements of the first driver circuit and wherein motion amplifiers of the second driver circuit are coupled to the second pair of proof masses and the actuating elements of the second driver circuit 19 the motion measurement device of claim 16 wherein the motion amplifiers of the first driver circuit are configured to multiply an amount of deformation in the first pair of proof masses and wherein the motion amplifiers of the second driver circuit are configured to multiply an amount of deformation in the second pair of proof masses 20 a method for measuring motion the method comprising providing a first frame and a second frame each of the first frame and the second frame configured to be at least partially rotatable inplane arranging a first pair of proof masses within the first frame arranging a second pair of proof masses within the second frame driving each of the first pair of proof masses and the second pair of proof masses to oscillate in antiphase arranging a pair of resonators between the first frame and the second frame wherein a first resonator of the pair of resonators is configured to resonate at a first frequency and a second resonator of the pair of resonators is configured to resonate at a second frequency and determining a rotational rate based on the first frequency the second frequency an oscillation rate of the first pair of proof masses and an oscillation rate of the second pair of proof masses
15781111 | METHOD AND SYSTEM FOR ASSESSING THE TRIP PERFORMANCE OF A DRIVER | Method for automatically assessing performance of a driver (110) of a vehicle (100) for a particular trip, wherein current driving data sets, comprising basic driving data are repeatedly read from the vehicle, which method comprises the steps a) collecting previous-trip driving data sets, comprising instantaneous vehicle energy consumption, for different previous trips, different drivers and different vehicles; b) for each of said current-trip driving data sets, selecting a corresponding previous-trip data set; c) calculating the value of said second trip performance parameter based upon the respective values of a first trip performance parameter for each of said selected previous-trip driving data sets, which first trip performance parameter is calculated for the previous-trip data set in question as a relative trip performance of the previous-trip data set in question in relation to the trip during which the previous-trip data set was observed. The invention also relates to a system. | 1. Method for automatically assessing performance of a driver of a current vehicle for a particular current trip, wherein updated current-trip driving data sets are repeatedly read from the vehicle, which current-trip driving data sets each comprises data from at least a predetermined set of basic driving data parameters, wherein new such current-trip driving data sets are read from the vehicle at consecutive observation time points separated by at the most a predetermined observation time period, wherein the method comprises calculating the value of a second trip performance parameter by the steps a) collecting previous-trip driving data sets, each observed at a respective one of a plurality of different observation time points, for a plurality of different previous trips made by a plurality of different drivers and a plurality of different vehicles, which previous-trip driving data sets each comprises parameter values for at least a certain predetermined set of qualified driving data parameters in turn comprising the said basic parameter set, and which parameter values are each read either as a respective instantaneous value or a respective average value read across a certain respective time period of at the most 5 seconds of length; b) for each of said current-trip driving data sets, selecting at least one corresponding previous-trip data set based upon a basic driving data set similarity measure, arranged to measure similarity between driving data sets, and/or based upon a basic group conformity measure arranged to measure conformity for a current-trip data set to a basic historic group of previous-trip driving data sets; c) calculating the value of said second trip performance parameter based upon the respective values of a first trip performance parameter for each of said selected previous-trip driving data sets, which first trip performance parameter is calculated for the previous-trip data set in question as a relative trip performance of the previous-trip data set in question in relation to the trip during which the previous-trip data set was observed. 2. Method according to claim 1, wherein the first trip performance parameter value for one of said previous-trip driving data sets is communicated from a central server to the vehicle performing the trip during which the previous-trip data set in question was observed, such as to a portable electronic device arranged at the vehicle in question, and presented to the driver of that vehicle in connection to that trip. 3. Method according to claim 1, wherein said previous-trip driving data sets are classified into one of a plurality of different predetermined basic historic groups based upon said basic similarity measure, wherein each current-trip data set is mapped to at the most one of said basic historic groups based upon said basic group conformity measure. 4. Method according to claim 3, wherein each of said previous-trip driving data sets are further mapped to at the most one of said basic historic groups, at the time comprising previous-trip driving data sets observed before the previous-trip data set in question was observed, based upon said basic group conformity measure. 5. Method according to claim 4, wherein the said qualified driving data parameters comprise instantaneous energy consumption, wherein the method comprises a step in which a relative instantaneous vehicle energy consumption value is calculated for said previous-trip driving data sets, which relative energy consumption is relative to a total energy consumption for a respective trip during which the previous-trip data set in question was observed, and wherein the first trip performance parameter value is calculated based upon such calculated relative energy consumption values. 6. Method according to claim 5, wherein, for the respective basic historic group to which each current-trip data set is mapped, and for each further basic historic group to which each previous-trip data set comprised in the basic historic group in question is in turn mapped, a respective relative instantaneous vehicle energy consumption value is calculated, which relative energy consumption is relative to a total energy consumption for a respective trip during which the previous-trip data set in question was observed, and wherein each of said first trip performance parameters is calculated based upon an average value of said relative instantaneous energy consumption values. 7. Method according to claim 3, the said basic parameter set comprises instantaneous vehicle velocity, wherein the method further comprises a step in which, for said basic historic groups, a characteristic vehicle velocity function is calculated regarding the value of said relative instantaneous vehicle energy consumption for different vehicle velocity parameter values, and wherein the said first trip performance parameter value is further calculated based upon a weighting of said relative instantaneous energy consumption values using said characteristic vehicle velocity function. 8. Method according to claim 1, wherein the method further comprises the steps of classifying said previous-trip driving data sets into a set of collections, wherein each of said collections only comprises previous-trip driving data sets for a particular class of vehicles, wherein all previous-trip driving data sets of one and the same vehicle are classified into one and the same collection, based upon a basic class conformity measure between driving data sets for the vehicle in question and a set of class-defining parameters; classifying the current vehicle into a particular current class of said set of classes based upon said basic class conformity measure; wherein the first and second trip performance parameter values are calculated based upon only the said respective relative instantaneous vehicle energy consumption values for previous-trip driving data sets in said current collection. 9. Method according to claim 8, wherein the said basic parameter set comprises instantaneous vehicle velocity and instantaneous engine rotation speed, and wherein the said class-defining parameters comprise, for each class of vehicles, a characteristic engine rotation speed for a particular vehicle velocity. 10. Method according to claim 1, wherein said predetermined observation time period is at the most 10 seconds, preferably at the most 5 seconds, more preferably at the most 2 seconds. 11. Method according to claim 1, wherein parameter values of said basic parameter set are automatically recorded by the vehicle and either communicated to a portable electronic device arranged at the vehicle, which portable electronic device communicates, via a wireless link, said parameter values to a central server, or communicated, via a wireless link, directly from the vehicle to said central server. 12. Method according to claim 1, wherein the second trip performance parameter value is calculated by and communicated, via a wireless link, from a central server (150) to the vehicle (100), such as to a portable electronic device (130) arranged at the vehicle (100), and presented to the driver (110). 13. Method according claim 12, wherein a value of the second trip performance parameter is calculated repeatedly, more preferably at least every 10 minutes, more preferably at least every 2 minutes, more preferably at least every 30 seconds, during the current trip, wherein the current trip is considered to be the current trip up to the moment at which the value of the second trip performance parameter is calculated and for the purposes of calculating the second trip performance parameter value in question, and wherein the currently calculated such value is communicated to the vehicle and presented to the driver upon calculation. 14. System for automatically assessing performance of a driver of a current vehicle for a particular current trip, which system is arranged to repeatedly read updated current-trip driving data sets from the vehicle, which current-trip driving data sets each comprises data from at least a predetermined set of basic driving data parameters, wherein the system is arranged to read new such current-trip driving data sets from the vehicle at consecutive observation time points separated by at the most a predetermined observation time period, wherein the system comprises a server arranged to calculate the value of a second trip performance parameter, wherein the server is arranged to collect previous-trip driving data sets, each observed at a respective one of a plurality of different observation time points, for a plurality of different previous trips made by a plurality of different drivers and a plurality of different vehicles, which previous-trip driving data sets each comprises parameter values for at least a certain predetermined set of qualified driving data parameters in turn comprising the said basic parameter set, and which parameter values are each read either as a respective instantaneous value or a respective average value read across a certain respective time period of at the most 5 seconds of length, wherein the server is arranged to, for each of said current-trip driving data sets, select at least one corresponding previous-trip data set based upon a basic driving data set similarity measure, arranged to measure similarity between driving data sets, and/or based upon a basic group conformity measure arranged to measure conformity for a current-trip data set to a basic historic group of previous-trip driving data sets, and wherein the server is arranged to calculate the value of said second trip performance parameter based upon the respective values of a first trip performance parameter for each of said selected previous-trip driving data sets, which first trip performance parameter is calculated for the previous-trip data set in question as a relative trip performance of the previous-trip data set in question in relation to the trip during which the previous-trip data set was observed. | method and system for assessing the trip performance of a driver method for automatically assessing performance of a driver 110 of a vehicle 100 for a particular trip wherein current driving data sets comprising basic driving data are repeatedly read from the vehicle which method comprises the steps a collecting previoustrip driving data sets comprising instantaneous vehicle energy consumption for different previous trips different drivers and different vehicles b for each of said currenttrip driving data sets selecting a corresponding previoustrip data set c calculating the value of said second trip performance parameter based upon the respective values of a first trip performance parameter for each of said selected previoustrip driving data sets which first trip performance parameter is calculated for the previoustrip data set in question as a relative trip performance of the previoustrip data set in question in relation to the trip during which the previoustrip data set was observed the invention also relates to a system 1 method for automatically assessing performance of a driver of a current vehicle for a particular current trip wherein updated currenttrip driving data sets are repeatedly read from the vehicle which currenttrip driving data sets each comprises data from at least a predetermined set of basic driving data parameters wherein new such currenttrip driving data sets are read from the vehicle at consecutive observation time points separated by at the most a predetermined observation time period wherein the method comprises calculating the value of a second trip performance parameter by the steps a collecting previoustrip driving data sets each observed at a respective one of a plurality of different observation time points for a plurality of different previous trips made by a plurality of different drivers and a plurality of different vehicles which previoustrip driving data sets each comprises parameter values for at least a certain predetermined set of qualified driving data parameters in turn comprising the said basic parameter set and which parameter values are each read either as a respective instantaneous value or a respective average value read across a certain respective time period of at the most 5 seconds of length b for each of said currenttrip driving data sets selecting at least one corresponding previoustrip data set based upon a basic driving data set similarity measure arranged to measure similarity between driving data sets andor based upon a basic group conformity measure arranged to measure conformity for a currenttrip data set to a basic historic group of previoustrip driving data sets c calculating the value of said second trip performance parameter based upon the respective values of a first trip performance parameter for each of said selected previoustrip driving data sets which first trip performance parameter is calculated for the previoustrip data set in question as a relative trip performance of the previoustrip data set in question in relation to the trip during which the previoustrip data set was observed 2 method according to claim 1 wherein the first trip performance parameter value for one of said previoustrip driving data sets is communicated from a central server to the vehicle performing the trip during which the previoustrip data set in question was observed such as to a portable electronic device arranged at the vehicle in question and presented to the driver of that vehicle in connection to that trip 3 method according to claim 1 wherein said previoustrip driving data sets are classified into one of a plurality of different predetermined basic historic groups based upon said basic similarity measure wherein each currenttrip data set is mapped to at the most one of said basic historic groups based upon said basic group conformity measure 4 method according to claim 3 wherein each of said previoustrip driving data sets are further mapped to at the most one of said basic historic groups at the time comprising previoustrip driving data sets observed before the previoustrip data set in question was observed based upon said basic group conformity measure 5 method according to claim 4 wherein the said qualified driving data parameters comprise instantaneous energy consumption wherein the method comprises a step in which a relative instantaneous vehicle energy consumption value is calculated for said previoustrip driving data sets which relative energy consumption is relative to a total energy consumption for a respective trip during which the previoustrip data set in question was observed and wherein the first trip performance parameter value is calculated based upon such calculated relative energy consumption values 6 method according to claim 5 wherein for the respective basic historic group to which each currenttrip data set is mapped and for each further basic historic group to which each previoustrip data set comprised in the basic historic group in question is in turn mapped a respective relative instantaneous vehicle energy consumption value is calculated which relative energy consumption is relative to a total energy consumption for a respective trip during which the previoustrip data set in question was observed and wherein each of said first trip performance parameters is calculated based upon an average value of said relative instantaneous energy consumption values 7 method according to claim 3 the said basic parameter set comprises instantaneous vehicle velocity wherein the method further comprises a step in which for said basic historic groups a characteristic vehicle velocity function is calculated regarding the value of said relative instantaneous vehicle energy consumption for different vehicle velocity parameter values and wherein the said first trip performance parameter value is further calculated based upon a weighting of said relative instantaneous energy consumption values using said characteristic vehicle velocity function 8 method according to claim 1 wherein the method further comprises the steps of classifying said previoustrip driving data sets into a set of collections wherein each of said collections only comprises previoustrip driving data sets for a particular class of vehicles wherein all previoustrip driving data sets of one and the same vehicle are classified into one and the same collection based upon a basic class conformity measure between driving data sets for the vehicle in question and a set of classdefining parameters classifying the current vehicle into a particular current class of said set of classes based upon said basic class conformity measure wherein the first and second trip performance parameter values are calculated based upon only the said respective relative instantaneous vehicle energy consumption values for previoustrip driving data sets in said current collection 9 method according to claim 8 wherein the said basic parameter set comprises instantaneous vehicle velocity and instantaneous engine rotation speed and wherein the said classdefining parameters comprise for each class of vehicles a characteristic engine rotation speed for a particular vehicle velocity 10 method according to claim 1 wherein said predetermined observation time period is at the most 10 seconds preferably at the most 5 seconds more preferably at the most 2 seconds 11 method according to claim 1 wherein parameter values of said basic parameter set are automatically recorded by the vehicle and either communicated to a portable electronic device arranged at the vehicle which portable electronic device communicates via a wireless link said parameter values to a central server or communicated via a wireless link directly from the vehicle to said central server 12 method according to claim 1 wherein the second trip performance parameter value is calculated by and communicated via a wireless link from a central server 150 to the vehicle 100 such as to a portable electronic device 130 arranged at the vehicle 100 and presented to the driver 110 13 method according claim 12 wherein a value of the second trip performance parameter is calculated repeatedly more preferably at least every 10 minutes more preferably at least every 2 minutes more preferably at least every 30 seconds during the current trip wherein the current trip is considered to be the current trip up to the moment at which the value of the second trip performance parameter is calculated and for the purposes of calculating the second trip performance parameter value in question and wherein the currently calculated such value is communicated to the vehicle and presented to the driver upon calculation 14 system for automatically assessing performance of a driver of a current vehicle for a particular current trip which system is arranged to repeatedly read updated currenttrip driving data sets from the vehicle which currenttrip driving data sets each comprises data from at least a predetermined set of basic driving data parameters wherein the system is arranged to read new such currenttrip driving data sets from the vehicle at consecutive observation time points separated by at the most a predetermined observation time period wherein the system comprises a server arranged to calculate the value of a second trip performance parameter wherein the server is arranged to collect previoustrip driving data sets each observed at a respective one of a plurality of different observation time points for a plurality of different previous trips made by a plurality of different drivers and a plurality of different vehicles which previoustrip driving data sets each comprises parameter values for at least a certain predetermined set of qualified driving data parameters in turn comprising the said basic parameter set and which parameter values are each read either as a respective instantaneous value or a respective average value read across a certain respective time period of at the most 5 seconds of length wherein the server is arranged to for each of said currenttrip driving data sets select at least one corresponding previoustrip data set based upon a basic driving data set similarity measure arranged to measure similarity between driving data sets andor based upon a basic group conformity measure arranged to measure conformity for a currenttrip data set to a basic historic group of previoustrip driving data sets and wherein the server is arranged to calculate the value of said second trip performance parameter based upon the respective values of a first trip performance parameter for each of said selected previoustrip driving data sets which first trip performance parameter is calculated for the previoustrip data set in question as a relative trip performance of the previoustrip data set in question in relation to the trip during which the previoustrip data set was observed
15764999 | ON-LINE HEALTH MANAGEMENT DEVICE AND METHOD FOR INSULATED GATE BIPOLAR TRANSISTOR | Disclosed are an on-line health management device and an on-line health management method for an insulated gate bipolar transistor. The device comprises: an electrothermal detection module, configured to detect a junction temperature and a temperature rise of the insulated gate bipolar transistor based on operating condition parameters of the insulated gate bipolar transistor in combination with a structure of the insulated gate bipolar transistor; a degradation detection module, configured to detect a performance degradation degree of the insulated gate bipolar transistor based on the operating condition parameters, the structure, the junction temperature and the temperature rise of the insulated gate bipolar transistor; and a lifetime detection module, configured to detect a consumed lifetime of the insulated gate bipolar transistor based on the performance degradation degree thereof. | 1. An on-line health management device for an insulated gate bipolar transistor, wherein the on-line health management device comprises: an electrothermal detection module, configured to detect a junction temperature and a temperature rise of the insulated gate bipolar transistor based on operating condition parameters of the insulated gate bipolar transistor in combination with a structure of the insulated gate bipolar transistor; a degradation detection module, configured to detect a performance degradation degree of the insulated gate bipolar transistor based on the operating condition parameters, the structure, the junction temperature and the temperature rise of the insulated gate bipolar transistor; and a lifetime detection module, configured to detect a consumed lifetime of the insulated gate bipolar transistor based on the performance degradation degree thereof. 2. The on-line health management device according to claim 1, further comprising: a sampling module, configured to sample the operating condition parameters of the insulated gate bipolar transistor; and an extremum detection module, configured to detect whether the operating condition parameters each are within a corresponding extremum range or not, wherein if the operating condition parameters each are within a corresponding extremum range, the operating condition parameters are sent to the electrothermal detection module. 3. The on-line health management device according to claim 2, further comprising: a warning module, configured to detect whether the consumed lifetime is larger than or equal to a preset lifetime, wherein if the consumed lifetime is larger than or equal to the preset lifetime, a failure warning is provided. 4. The on-line health management device according to claim 3, characterized in that: if the extremum detection module detects that an operation condition parameter is beyond a corresponding extremum range, a detection result is sent to the warning module; and the warning module is further configured to provide a failure warning based on the detection result of the extremum detection module. 5. The on-line health management device according to claim 1, wherein the operating condition parameters at least include current, voltage, and working temperature. 6. The on-line health management device according to claim 2, wherein the operating condition parameters at least include current, voltage, and working temperature. 7. The on-line health management device according to claim 3, wherein the operating condition parameters at least include current, voltage, and working temperature. 8. The on-line health management device according to claim 4, wherein the operating condition parameters at least include current, voltage, and working temperature. 9. The on-line health management device according to claim 5, wherein the degradation detection module is configured to detect the performance degradation degree of the insulated gate bipolar transistor based on failure working cycles corresponding to the operating condition parameters, the structure, the junction temperature and the temperature rise of the insulated gate bipolar transistor in combination with fusion operators corresponding to the operating condition parameters, the structure, the junction temperature and the temperature rise of the insulated gate bipolar transistor. 10. The on-line health management device according to claim 6, wherein the degradation detection module is configured to detect the performance degradation degree of the insulated gate bipolar transistor based on failure working cycles corresponding to the operating condition parameters, the structure, and the junction temperature and the temperature rise of the insulated gate bipolar transistor in combination with fusion operators corresponding to the operating condition parameters, the structure, and the junction temperature and the temperature rise of the insulated gate bipolar transistor. 11. The on-line health management device according to claim 7, wherein the degradation detection module is configured to detect the performance degradation degree of the insulated gate bipolar transistor based on failure working cycles corresponding to the operating condition parameters, the structure, and the junction temperature and the temperature rise of the insulated gate bipolar transistor in combination with fusion operators corresponding to the operating condition parameters, the structure, and the junction temperature and the temperature rise of the insulated gate bipolar transistor. 12. The on-line health management device according to claim 8, wherein the degradation detection module is configured to detect the performance degradation degree of the insulated gate bipolar transistor based on failure working cycles corresponding to the operating condition parameters, the structure, and the junction temperature and the temperature rise of the insulated gate bipolar transistor in combination with fusion operators corresponding to the operating condition parameters, the structure, and the junction temperature and the temperature rise of the insulated gate bipolar transistor. 13. An on-line health management method for an insulated gate bipolar transistor, wherein the on-line health management method comprises steps of: detecting a junction temperature and a temperature rise of the insulated gate bipolar transistor based on operating condition parameters of the insulated gate bipolar transistor in combination with a structure of the insulated gate bipolar transistor; detecting a performance degradation degree of the insulated gate bipolar transistor based on the operating condition parameters, the structure, the junction temperature and the temperature rise of the insulated gate bipolar transistor; and detecting a consumed lifetime of the insulated gate bipolar transistor based on the performance degradation degree thereof. 14. The on-line health management method according to claim 13, further comprising a step of: detecting an operation state of the insulated gate bipolar transistor based on the performance degradation degree. 15. The on-line health management method according to claim 14, wherein before the step of detecting the junction temperature and the temperature rise of the insulated gate bipolar transistor based on operating condition parameters of the insulated gate bipolar transistor in combination with the structure of the insulated gate bipolar transistor, the on-line health management method further comprises steps of: sampling the operating condition parameters of the insulated gate bipolar transistor; and detecting whether the operating condition parameters each are within a corresponding extremum range or not, wherein if the operating condition parameters each are within a corresponding extremum range, the operating condition parameters are sent to the electrothermal detection module. 16. The on-line health management method according to claim 15, wherein if it is detected that an operation condition parameter is beyond a corresponding extremum range, the on-line health management method further comprises a step of: providing a failure warning based on a detection result of the extremum detection module. | online health management device and method for insulated gate bipolar transistor disclosed are an online health management device and an online health management method for an insulated gate bipolar transistor the device comprises an electrothermal detection module configured to detect a junction temperature and a temperature rise of the insulated gate bipolar transistor based on operating condition parameters of the insulated gate bipolar transistor in combination with a structure of the insulated gate bipolar transistor a degradation detection module configured to detect a performance degradation degree of the insulated gate bipolar transistor based on the operating condition parameters the structure the junction temperature and the temperature rise of the insulated gate bipolar transistor and a lifetime detection module configured to detect a consumed lifetime of the insulated gate bipolar transistor based on the performance degradation degree thereof 1 an online health management device for an insulated gate bipolar transistor wherein the online health management device comprises an electrothermal detection module configured to detect a junction temperature and a temperature rise of the insulated gate bipolar transistor based on operating condition parameters of the insulated gate bipolar transistor in combination with a structure of the insulated gate bipolar transistor a degradation detection module configured to detect a performance degradation degree of the insulated gate bipolar transistor based on the operating condition parameters the structure the junction temperature and the temperature rise of the insulated gate bipolar transistor and a lifetime detection module configured to detect a consumed lifetime of the insulated gate bipolar transistor based on the performance degradation degree thereof 2 the online health management device according to claim 1 further comprising a sampling module configured to sample the operating condition parameters of the insulated gate bipolar transistor and an extremum detection module configured to detect whether the operating condition parameters each are within a corresponding extremum range or not wherein if the operating condition parameters each are within a corresponding extremum range the operating condition parameters are sent to the electrothermal detection module 3 the online health management device according to claim 2 further comprising a warning module configured to detect whether the consumed lifetime is larger than or equal to a preset lifetime wherein if the consumed lifetime is larger than or equal to the preset lifetime a failure warning is provided 4 the online health management device according to claim 3 characterized in that if the extremum detection module detects that an operation condition parameter is beyond a corresponding extremum range a detection result is sent to the warning module and the warning module is further configured to provide a failure warning based on the detection result of the extremum detection module 5 the online health management device according to claim 1 wherein the operating condition parameters at least include current voltage and working temperature 6 the online health management device according to claim 2 wherein the operating condition parameters at least include current voltage and working temperature 7 the online health management device according to claim 3 wherein the operating condition parameters at least include current voltage and working temperature 8 the online health management device according to claim 4 wherein the operating condition parameters at least include current voltage and working temperature 9 the online health management device according to claim 5 wherein the degradation detection module is configured to detect the performance degradation degree of the insulated gate bipolar transistor based on failure working cycles corresponding to the operating condition parameters the structure the junction temperature and the temperature rise of the insulated gate bipolar transistor in combination with fusion operators corresponding to the operating condition parameters the structure the junction temperature and the temperature rise of the insulated gate bipolar transistor 10 the online health management device according to claim 6 wherein the degradation detection module is configured to detect the performance degradation degree of the insulated gate bipolar transistor based on failure working cycles corresponding to the operating condition parameters the structure and the junction temperature and the temperature rise of the insulated gate bipolar transistor in combination with fusion operators corresponding to the operating condition parameters the structure and the junction temperature and the temperature rise of the insulated gate bipolar transistor 11 the online health management device according to claim 7 wherein the degradation detection module is configured to detect the performance degradation degree of the insulated gate bipolar transistor based on failure working cycles corresponding to the operating condition parameters the structure and the junction temperature and the temperature rise of the insulated gate bipolar transistor in combination with fusion operators corresponding to the operating condition parameters the structure and the junction temperature and the temperature rise of the insulated gate bipolar transistor 12 the online health management device according to claim 8 wherein the degradation detection module is configured to detect the performance degradation degree of the insulated gate bipolar transistor based on failure working cycles corresponding to the operating condition parameters the structure and the junction temperature and the temperature rise of the insulated gate bipolar transistor in combination with fusion operators corresponding to the operating condition parameters the structure and the junction temperature and the temperature rise of the insulated gate bipolar transistor 13 an online health management method for an insulated gate bipolar transistor wherein the online health management method comprises steps of detecting a junction temperature and a temperature rise of the insulated gate bipolar transistor based on operating condition parameters of the insulated gate bipolar transistor in combination with a structure of the insulated gate bipolar transistor detecting a performance degradation degree of the insulated gate bipolar transistor based on the operating condition parameters the structure the junction temperature and the temperature rise of the insulated gate bipolar transistor and detecting a consumed lifetime of the insulated gate bipolar transistor based on the performance degradation degree thereof 14 the online health management method according to claim 13 further comprising a step of detecting an operation state of the insulated gate bipolar transistor based on the performance degradation degree 15 the online health management method according to claim 14 wherein before the step of detecting the junction temperature and the temperature rise of the insulated gate bipolar transistor based on operating condition parameters of the insulated gate bipolar transistor in combination with the structure of the insulated gate bipolar transistor the online health management method further comprises steps of sampling the operating condition parameters of the insulated gate bipolar transistor and detecting whether the operating condition parameters each are within a corresponding extremum range or not wherein if the operating condition parameters each are within a corresponding extremum range the operating condition parameters are sent to the electrothermal detection module 16 the online health management method according to claim 15 wherein if it is detected that an operation condition parameter is beyond a corresponding extremum range the online health management method further comprises a step of providing a failure warning based on a detection result of the extremum detection module
15769261 | METHOD FOR ENCODING/DECODING IMAGE AND DEVICE THEREFOR | Disclosed are a method for encoding/decoding an image and a device therefor. Particularly, a method by which a decoding device decodes an image comprises the steps of: deriving a part mode of a coding block within a predefined part mode set; decoding a motion parameter in a prediction block unit partitioned from the coding block according to the part mode; and generating a predicted block by using the motion parameter decoded in the prediction block unit, wherein the part mode set includes an asymmetric 4-block part mode, the asymmetric 4-block part mode enables four prediction blocks to be partitioned from the coding block, and a horizontal partition and/or a vertical partition can be defined as an asymmetric partition form. | 1. A method for a decoding apparatus to decode an image, comprising: deriving a part mode of a coding block within a predefined part mode set; decoding a motion parameter in a prediction block unit partitioned from the coding block based on the part mode; and generating a predicted block using the decoded motion parameter in the prediction block unit, wherein the part mode set comprises an asymmetrical 4-block part mode, and in the asymmetrical 4-block part mode, the coding block is partitioned into four prediction blocks, and at least one of a horizontal partition and a vertical partition is defined in an asymmetrical partition form. 2. The method of claim 1, wherein the motion parameter of the prediction block generated based on the asymmetrical 4-block part mode is derived from a motion parameter of another neighboring prediction block within the coding block. 3. The method of claim 1, wherein the asymmetrical 4-block part mode comprises N×nU, N×nD, nL×N, and nR×N. 4. The method of claim 1, wherein the asymmetrical 4-block part mode comprises nL×nU, nL×nD, nR×nU, and nR×nD. 5. The method of claim 1, further comprising decoding a flag indicating whether the part mode set comprises the asymmetrical 4-block part mode. 6. The method of claim 5, wherein when the flag indicates that the part mode set does not include the asymmetrical 4-block part mode, the part mode set comprises 2N×2N, N×N, 2N×N, N×2N, nL×2N, nR×2N, 2N×nU, and 2N×nD. 7. The method of claim 5, wherein the flag is transmitted in any one unit of a coding block, a slice, and a picture. 8. A decoding apparatus decoding an image, comprising: a part mode derivation unit deriving a part mode of a coding block within a predefined part mode set; a motion parameter decoding unit decoding a motion parameter in a prediction block unit partitioned from the coding block based on the part mode; and a motion compensation unit generating a predicted block using the decoded motion parameter in the prediction block unit, wherein the part mode set comprises an asymmetrical 4-block part mode, and in the asymmetrical 4-block part mode, the coding block is partitioned into four prediction blocks, and at least one of a horizontal partition and a vertical partition is defined in an asymmetrical partition form. | method for encodingdecoding image and device therefor disclosed are a method for encodingdecoding an image and a device therefor particularly a method by which a decoding device decodes an image comprises the steps of deriving a part mode of a coding block within a predefined part mode set decoding a motion parameter in a prediction block unit partitioned from the coding block according to the part mode and generating a predicted block by using the motion parameter decoded in the prediction block unit wherein the part mode set includes an asymmetric 4block part mode the asymmetric 4block part mode enables four prediction blocks to be partitioned from the coding block and a horizontal partition andor a vertical partition can be defined as an asymmetric partition form 1 a method for a decoding apparatus to decode an image comprising deriving a part mode of a coding block within a predefined part mode set decoding a motion parameter in a prediction block unit partitioned from the coding block based on the part mode and generating a predicted block using the decoded motion parameter in the prediction block unit wherein the part mode set comprises an asymmetrical 4block part mode and in the asymmetrical 4block part mode the coding block is partitioned into four prediction blocks and at least one of a horizontal partition and a vertical partition is defined in an asymmetrical partition form 2 the method of claim 1 wherein the motion parameter of the prediction block generated based on the asymmetrical 4block part mode is derived from a motion parameter of another neighboring prediction block within the coding block 3 the method of claim 1 wherein the asymmetrical 4block part mode comprises nnu nnd nln and nrn 4 the method of claim 1 wherein the asymmetrical 4block part mode comprises nlnu nlnd nrnu and nrnd 5 the method of claim 1 further comprising decoding a flag indicating whether the part mode set comprises the asymmetrical 4block part mode 6 the method of claim 5 wherein when the flag indicates that the part mode set does not include the asymmetrical 4block part mode the part mode set comprises 2n2n nn 2nn n2n nl2n nr2n 2nnu and 2nnd 7 the method of claim 5 wherein the flag is transmitted in any one unit of a coding block a slice and a picture 8 a decoding apparatus decoding an image comprising a part mode derivation unit deriving a part mode of a coding block within a predefined part mode set a motion parameter decoding unit decoding a motion parameter in a prediction block unit partitioned from the coding block based on the part mode and a motion compensation unit generating a predicted block using the decoded motion parameter in the prediction block unit wherein the part mode set comprises an asymmetrical 4block part mode and in the asymmetrical 4block part mode the coding block is partitioned into four prediction blocks and at least one of a horizontal partition and a vertical partition is defined in an asymmetrical partition form
15741761 | PHOTONIC CIRCUIT DESIGN SYSTEMS | A photonic circuit design system includes a photonic circuit design tool to facilitate user inputs to generate a photonic circuit netlist comprising a photonic design component of a photonic circuit design. The system includes a memory system to store the photonic circuit netlist and a component library comprising a plurality of predetermined photonic design components from which the photonic design component is selected. The component library further includes physical data associated with physical characteristics of the plurality of predetermined photonic design components. The system further includes a photonic circuit generator to access the photonic circuit netlist from the memory and the associated photonic design component from the component library based on the photonic circuit netlist and to implement hierarchical algorithm associated with a physical layout and an optical interconnection of the photonic design component in a photonic circuit package based on the physical characteristics to generate the photonic circuit design. | 1. A photonic circuit design system comprising: a photonic circuit design tool to facilitate user inputs to generate a photonic circuit netlist comprising a photonic design component associated with a photonic circuit design; a memory system to store the photonic circuit netlist and a component library comprising a plurality of predetermined photonic design components from which the photonic design component is selected, the component library further comprising physical data associated with physical characteristics of the plurality of predetermined photonic design components; and a photonic circuit generator to access the photonic circuit netlist from the memory and the associated photonic design component from the component library based on the photonic circuit netlist and to implement a hierarchical algorithm associated with a physical layout and an optical interconnection of the photonic design component in a photonic circuit package based on the physical characteristics to generate the photonic circuit design. 2. The system of claim 1, wherein the photonic circuit generator comprises a positional layout algorithm to arrange the photonic design component based on at least one of a position constraint and an orientation constraint defined in the photonic circuit netlist to substantially minimize a physical size of a photonic circuit associated with the photonic circuit design. 3. The system of claim 1, wherein the photonic circuit generator comprises an interconnection algorithm to define optical interconnections associated with the photonic design component relative to at least one of an additional photonic design component and at least one of an input port and an output port associated with the photonic circuit based on port connectivity data defined in the photonic circuit netlist to substantially minimize a physical size of a photonic circuit associated with the photonic circuit design. 4. The system of claim 3, wherein the interconnection algorithm is to define the optical interconnections in three dimensions via waveguides, and to define intersections of the waveguides at orthogonal angles based on an optimization threshold to substantially minimize the physical size of the photonic circuit associated with the photonic circuit design. 5. The system of claim 1, wherein the photonic circuit netlist comprises an electronic design component associated with the photonic circuit design, wherein the component library comprises a plurality of predetermined electronic design components from which the electronic design component is selected, the component library further comprising physical data associated with physical characteristics of the plurality of predetermined electronic design components. 6. The system of claim 5, wherein the photonic circuit generator is to access the electronic design component from the component library based on the photonic circuit netlist and to implement the hierarchical algorithm associated with the physical layout of the electronic design component relative to the photonic design component, and an electrical interconnection of the electronic design component based on the physical characteristics to generate the photonic circuit design. 7. The system of claim 1, wherein the photonic circuit design tool is further to define additional photonic design components and associated physical data that can be stored in the component library, wherein at least a portion of the additional photonic design components are arranged as high-level optical device assemblies comprising a plurality of predefined low-level optical devices. 8. The system of claim 1, wherein the photonic circuit netlist is further to define package constraints associated with physical characteristics of the photonic circuit package in which the photonic circuit associated with the photonic circuit design is to be fabricated. 9. A non-transitory computer-readable medium that, when executed via a processor, is to implement a method for generating a photonic circuit design, the method comprising: generating a photonic circuit netlist via user inputs provided at a circuit design tool, the photonic circuit netlist comprising a plurality of photonic design components associated with a photonic circuit design; determining package constraints associated with physical characteristics of a photonic circuit package in which a photonic circuit associated with the photonic circuit design is to be fabricated; accessing physical data associated with each of the plurality of photonic design components from a component library stored in a memory system; implementing a positional layout algorithm to arrange the photonic design components in a physical layout in the photonic circuit design in the photonic design package based on the physical data and the package constraints defined in the photonic circuit netlist; implementing an interconnection algorithm to define optical interconnections between the plurality of photonic design components based on the physical layout of the photonic circuit design in the photonic circuit package in response to port connectivity data and the package constraints defined in the photonic circuit netlist; and storing the photonic circuit design in the memory system. 10. The medium of claim 9, wherein implementing the positional layout algorithm comprises arranging the photonic design components based on at least one of a position constraint and an orientation constraint defined in the photonic circuit netlist to substantially minimize a physical size of a photonic circuit associated with the photonic circuit design. 11. The medium of claim 9, wherein implementing the interconnection algorithm comprises: defining the optical interconnections in three dimensions via waveguides; and defining intersections of the waveguides at orthogonal angles based on an optimization threshold to substantially minimize the physical size of a photonic circuit associated with the photonic circuit design. 12. The medium of claim 9, wherein generating the photonic circuit netlist comprises generating the photonic circuit netlist to further comprise an electronic design component, the method further comprising accessing physical data associated with the electronic design component from the component library stored in the memory system. 13. The medium of claim 12, wherein implementing the positional algorithm comprises implementing the positional layout algorithm to associate a physical layout of the electronic design component relative to the plurality of photonic design components, and wherein implementing the interconnection algorithm comprises defining an electrical interconnection of the electronic design component based on the physical characteristics to generate the photonic circuit design. 14. The medium of claim 9, the method further comprising: receiving the photonic circuit design at the circuit design tool in a feedback manner; facilitating the user inputs to provide a modification to the photonic circuit design via the circuit design tool; and re-implementing at least one of the positional layout algorithm and the interconnection algorithm to generate a modified photonic circuit design based on the modification to the photonic circuit design. 15. A photonic circuit design system comprising: a photonic circuit design tool to facilitate user inputs to generate a photonic circuit netlist comprising a plurality of photonic design components and an electronic design component associated with a photonic circuit design; a memory system to store the photonic circuit netlist and a component library comprising a plurality of predetermined photonic design components from which the photonic design components are selected and a plurality of predetermined electronic design components from which the electronic design component is selected, the component library further comprising physical data associated with physical characteristics of the plurality of predetermined photonic design components and the plurality of predetermined electronic design components; and a photonic circuit generator to access the photonic circuit netlist from the memory and the respective photonic and electronic design components from the component library based on the photonic circuit netlist and to implement a hierarchical algorithm associated with package constraints defined in the photonic circuit netlist and associated with physical characteristics of the photonic circuit package in which the photonic circuit associated with the photonic circuit design is to be fabricated, a physical layout of the photonic design components and the electronic design component in the photonic circuit package based on at least one of a position constraint and an orientation constraint defined in the photonic circuit netlist relative to the physical characteristics, and an interconnection algorithm of interconnections between the photonic design components in the photonic circuit package based on port connectivity data in the photonic circuit netlist to generate the photonic circuit design. | photonic circuit design systems a photonic circuit design system includes a photonic circuit design tool to facilitate user inputs to generate a photonic circuit netlist comprising a photonic design component of a photonic circuit design the system includes a memory system to store the photonic circuit netlist and a component library comprising a plurality of predetermined photonic design components from which the photonic design component is selected the component library further includes physical data associated with physical characteristics of the plurality of predetermined photonic design components the system further includes a photonic circuit generator to access the photonic circuit netlist from the memory and the associated photonic design component from the component library based on the photonic circuit netlist and to implement hierarchical algorithm associated with a physical layout and an optical interconnection of the photonic design component in a photonic circuit package based on the physical characteristics to generate the photonic circuit design 1 a photonic circuit design system comprising a photonic circuit design tool to facilitate user inputs to generate a photonic circuit netlist comprising a photonic design component associated with a photonic circuit design a memory system to store the photonic circuit netlist and a component library comprising a plurality of predetermined photonic design components from which the photonic design component is selected the component library further comprising physical data associated with physical characteristics of the plurality of predetermined photonic design components and a photonic circuit generator to access the photonic circuit netlist from the memory and the associated photonic design component from the component library based on the photonic circuit netlist and to implement a hierarchical algorithm associated with a physical layout and an optical interconnection of the photonic design component in a photonic circuit package based on the physical characteristics to generate the photonic circuit design 2 the system of claim 1 wherein the photonic circuit generator comprises a positional layout algorithm to arrange the photonic design component based on at least one of a position constraint and an orientation constraint defined in the photonic circuit netlist to substantially minimize a physical size of a photonic circuit associated with the photonic circuit design 3 the system of claim 1 wherein the photonic circuit generator comprises an interconnection algorithm to define optical interconnections associated with the photonic design component relative to at least one of an additional photonic design component and at least one of an input port and an output port associated with the photonic circuit based on port connectivity data defined in the photonic circuit netlist to substantially minimize a physical size of a photonic circuit associated with the photonic circuit design 4 the system of claim 3 wherein the interconnection algorithm is to define the optical interconnections in three dimensions via waveguides and to define intersections of the waveguides at orthogonal angles based on an optimization threshold to substantially minimize the physical size of the photonic circuit associated with the photonic circuit design 5 the system of claim 1 wherein the photonic circuit netlist comprises an electronic design component associated with the photonic circuit design wherein the component library comprises a plurality of predetermined electronic design components from which the electronic design component is selected the component library further comprising physical data associated with physical characteristics of the plurality of predetermined electronic design components 6 the system of claim 5 wherein the photonic circuit generator is to access the electronic design component from the component library based on the photonic circuit netlist and to implement the hierarchical algorithm associated with the physical layout of the electronic design component relative to the photonic design component and an electrical interconnection of the electronic design component based on the physical characteristics to generate the photonic circuit design 7 the system of claim 1 wherein the photonic circuit design tool is further to define additional photonic design components and associated physical data that can be stored in the component library wherein at least a portion of the additional photonic design components are arranged as highlevel optical device assemblies comprising a plurality of predefined lowlevel optical devices 8 the system of claim 1 wherein the photonic circuit netlist is further to define package constraints associated with physical characteristics of the photonic circuit package in which the photonic circuit associated with the photonic circuit design is to be fabricated 9 a nontransitory computerreadable medium that when executed via a processor is to implement a method for generating a photonic circuit design the method comprising generating a photonic circuit netlist via user inputs provided at a circuit design tool the photonic circuit netlist comprising a plurality of photonic design components associated with a photonic circuit design determining package constraints associated with physical characteristics of a photonic circuit package in which a photonic circuit associated with the photonic circuit design is to be fabricated accessing physical data associated with each of the plurality of photonic design components from a component library stored in a memory system implementing a positional layout algorithm to arrange the photonic design components in a physical layout in the photonic circuit design in the photonic design package based on the physical data and the package constraints defined in the photonic circuit netlist implementing an interconnection algorithm to define optical interconnections between the plurality of photonic design components based on the physical layout of the photonic circuit design in the photonic circuit package in response to port connectivity data and the package constraints defined in the photonic circuit netlist and storing the photonic circuit design in the memory system 10 the medium of claim 9 wherein implementing the positional layout algorithm comprises arranging the photonic design components based on at least one of a position constraint and an orientation constraint defined in the photonic circuit netlist to substantially minimize a physical size of a photonic circuit associated with the photonic circuit design 11 the medium of claim 9 wherein implementing the interconnection algorithm comprises defining the optical interconnections in three dimensions via waveguides and defining intersections of the waveguides at orthogonal angles based on an optimization threshold to substantially minimize the physical size of a photonic circuit associated with the photonic circuit design 12 the medium of claim 9 wherein generating the photonic circuit netlist comprises generating the photonic circuit netlist to further comprise an electronic design component the method further comprising accessing physical data associated with the electronic design component from the component library stored in the memory system 13 the medium of claim 12 wherein implementing the positional algorithm comprises implementing the positional layout algorithm to associate a physical layout of the electronic design component relative to the plurality of photonic design components and wherein implementing the interconnection algorithm comprises defining an electrical interconnection of the electronic design component based on the physical characteristics to generate the photonic circuit design 14 the medium of claim 9 the method further comprising receiving the photonic circuit design at the circuit design tool in a feedback manner facilitating the user inputs to provide a modification to the photonic circuit design via the circuit design tool and reimplementing at least one of the positional layout algorithm and the interconnection algorithm to generate a modified photonic circuit design based on the modification to the photonic circuit design 15 a photonic circuit design system comprising a photonic circuit design tool to facilitate user inputs to generate a photonic circuit netlist comprising a plurality of photonic design components and an electronic design component associated with a photonic circuit design a memory system to store the photonic circuit netlist and a component library comprising a plurality of predetermined photonic design components from which the photonic design components are selected and a plurality of predetermined electronic design components from which the electronic design component is selected the component library further comprising physical data associated with physical characteristics of the plurality of predetermined photonic design components and the plurality of predetermined electronic design components and a photonic circuit generator to access the photonic circuit netlist from the memory and the respective photonic and electronic design components from the component library based on the photonic circuit netlist and to implement a hierarchical algorithm associated with package constraints defined in the photonic circuit netlist and associated with physical characteristics of the photonic circuit package in which the photonic circuit associated with the photonic circuit design is to be fabricated a physical layout of the photonic design components and the electronic design component in the photonic circuit package based on at least one of a position constraint and an orientation constraint defined in the photonic circuit netlist relative to the physical characteristics and an interconnection algorithm of interconnections between the photonic design components in the photonic circuit package based on port connectivity data in the photonic circuit netlist to generate the photonic circuit design
15746211 | LIGHT-EMITTING DEVICE PACKAGE | A light-emitting device package of an embodiment includes a light-emitting structure including first and second conductive semiconductor layers and an active layer disposed between the first and second conductive semiconductor layers; a light-transmitting electrode layer disposed on the second conductive semiconductor layer; a passivation layer disposed on the second conductive semiconductor layer and a mesa-exposed portion of the first conductive semiconductor layer; a reflection layer disposed from the top of the light-transmitting electrode layer to the top of the passivation layer in a horizontal direction perpendicular to the thickness direction of the light-emitting structure; and a conductive capping layer disposed on the reflection layer. | 1. A light-emitting device package, comprising: a light-emitting structure comprising first and second conductive semiconductor layers and an active layer disposed between the first and second conductive semiconductor layers; a transparent electrode layer disposed on the second conductive semiconductor layer; a passivation layer disposed on the second conductive semiconductor layer and on the first conductive semiconductor layer, which is exposed by mesa etching; a reflective layer disposed so as to extend from an upper part of the transparent electrode layer to an upper part of the passivation layer in a horizontal direction, which is perpendicular to a thickness direction of the light-emitting structure; and a conductive capping layer disposed on the reflective layer. 2. The light-emitting device package according to claim 1, further comprising: a first electrode disposed on the first conductive semiconductor layer, which is exposed by the mesa etching, wherein the passivation layer electrically isolates a side part of the light-emitting structure and the first electrode from each other, and wherein the conductive capping layer comprises a same material as the first electrode. 3. The light-emitting device package according to claim 2, wherein each of the conductive capping layer and the first electrode comprises at least one of Cr, Al, Ni, Cu, or Ti. 4. The light-emitting device package according to claim 3, wherein each of the conductive capping layer and the first electrode comprises Cr/Al/Ni/Cu/Ni/Ti or Ti/Al. 5. The light-emitting device package according to claim 1, wherein a width of the conductive capping layer in the horizontal direction is greater than a width of the transparent electrode layer in the horizontal direction. 6. The light-emitting device package according to claim 1, wherein a width of the reflective layer in the horizontal direction is greater than a width of the transparent electrode layer in the horizontal direction. 7. The light-emitting device package according to claim 1, wherein the conductive capping layer is disposed so as to surround an upper part and a side part of the reflective layer. 8. The light-emitting device package according to claim 7, wherein the conductive capping layer is disposed so as to wrap a side part of the transparent electrode layer on which the reflective layer is disposed. 9. The light-emitting device package according to claim 1, wherein the reflective layer comprises: a first reflective segment disposed so as to overlap the light-emitting structure, the transparent electrode layer, and the conductive capping layer in the thickness direction; and a second reflective segment extending from the first reflective segment in the horizontal direction so as to overlap the light-emitting structure, the conductive capping layer, and the passivation layer in the thickness direction. 10. The light-emitting device package according to claim 9, wherein the second reflective segment further overlaps the transparent electrode layer in the thickness direction. 11. The light-emitting device package according to claim 1, wherein the transparent electrode layer comprises a first transparent segment disposed between the reflective layer and the light-emitting structure. 12. The light-emitting device package according to claim 11, wherein the first transparent segment is disposed so as to contact the passivation layer in the horizontal direction. 13. The light-emitting device package according to claim 11, wherein the transparent electrode layer further comprises a second transparent segment extending from the first transparent segment in the horizontal direction so as to be disposed between the reflective layer and the passivation layer. 14. The light-emitting device package according to claim 13, wherein the transparent electrode layer further comprises a third transparent segment extending from the second transparent segment in the horizontal direction so as to be disposed between the conductive capping layer and the passivation layer. 15. The light-emitting device package according to claim 11, wherein the transparent electrode layer further comprises a fourth transparent segment extending from the first transparent segment in the horizontal direction so as to be disposed between the conductive capping layer and the light-emitting structure. 16. The light-emitting device package according to claim 15, wherein the reflective layer is disposed on the fourth transparent segment. 17. The light-emitting device package according to claim 2, further comprising: a dielectric layer disposed between the conductive capping layer and the first electrode; a first pad connected to the first electrode by passing through the dielectric layer; and a second pad connected to the conductive capping layer by passing through the dielectric layer, the second pad being isolated from the first pad. 18. The light-emitting device package according to claim 17, further comprising: a first solder part connected to the first pad; and a second solder part connected to the second pad. 19. The light-emitting device package according to claim 18, further comprising: first and second lead frames disposed so as to be electrically isolated from each other; and a dielectric part disposed between the first and second lead frames, wherein the first solder part is disposed between the first lead frame and the first pad, and the second solder part is disposed between the second lead frame and the second pad. 20. The light-emitting device package according to claim 18, further comprising a molding member disposed so as to surround the light-emitting structure. | lightemitting device package a lightemitting device package of an embodiment includes a lightemitting structure including first and second conductive semiconductor layers and an active layer disposed between the first and second conductive semiconductor layers a lighttransmitting electrode layer disposed on the second conductive semiconductor layer a passivation layer disposed on the second conductive semiconductor layer and a mesaexposed portion of the first conductive semiconductor layer a reflection layer disposed from the top of the lighttransmitting electrode layer to the top of the passivation layer in a horizontal direction perpendicular to the thickness direction of the lightemitting structure and a conductive capping layer disposed on the reflection layer 1 a lightemitting device package comprising a lightemitting structure comprising first and second conductive semiconductor layers and an active layer disposed between the first and second conductive semiconductor layers a transparent electrode layer disposed on the second conductive semiconductor layer a passivation layer disposed on the second conductive semiconductor layer and on the first conductive semiconductor layer which is exposed by mesa etching a reflective layer disposed so as to extend from an upper part of the transparent electrode layer to an upper part of the passivation layer in a horizontal direction which is perpendicular to a thickness direction of the lightemitting structure and a conductive capping layer disposed on the reflective layer 2 the lightemitting device package according to claim 1 further comprising a first electrode disposed on the first conductive semiconductor layer which is exposed by the mesa etching wherein the passivation layer electrically isolates a side part of the lightemitting structure and the first electrode from each other and wherein the conductive capping layer comprises a same material as the first electrode 3 the lightemitting device package according to claim 2 wherein each of the conductive capping layer and the first electrode comprises at least one of cr al ni cu or ti 4 the lightemitting device package according to claim 3 wherein each of the conductive capping layer and the first electrode comprises cralnicuniti or tial 5 the lightemitting device package according to claim 1 wherein a width of the conductive capping layer in the horizontal direction is greater than a width of the transparent electrode layer in the horizontal direction 6 the lightemitting device package according to claim 1 wherein a width of the reflective layer in the horizontal direction is greater than a width of the transparent electrode layer in the horizontal direction 7 the lightemitting device package according to claim 1 wherein the conductive capping layer is disposed so as to surround an upper part and a side part of the reflective layer 8 the lightemitting device package according to claim 7 wherein the conductive capping layer is disposed so as to wrap a side part of the transparent electrode layer on which the reflective layer is disposed 9 the lightemitting device package according to claim 1 wherein the reflective layer comprises a first reflective segment disposed so as to overlap the lightemitting structure the transparent electrode layer and the conductive capping layer in the thickness direction and a second reflective segment extending from the first reflective segment in the horizontal direction so as to overlap the lightemitting structure the conductive capping layer and the passivation layer in the thickness direction 10 the lightemitting device package according to claim 9 wherein the second reflective segment further overlaps the transparent electrode layer in the thickness direction 11 the lightemitting device package according to claim 1 wherein the transparent electrode layer comprises a first transparent segment disposed between the reflective layer and the lightemitting structure 12 the lightemitting device package according to claim 11 wherein the first transparent segment is disposed so as to contact the passivation layer in the horizontal direction 13 the lightemitting device package according to claim 11 wherein the transparent electrode layer further comprises a second transparent segment extending from the first transparent segment in the horizontal direction so as to be disposed between the reflective layer and the passivation layer 14 the lightemitting device package according to claim 13 wherein the transparent electrode layer further comprises a third transparent segment extending from the second transparent segment in the horizontal direction so as to be disposed between the conductive capping layer and the passivation layer 15 the lightemitting device package according to claim 11 wherein the transparent electrode layer further comprises a fourth transparent segment extending from the first transparent segment in the horizontal direction so as to be disposed between the conductive capping layer and the lightemitting structure 16 the lightemitting device package according to claim 15 wherein the reflective layer is disposed on the fourth transparent segment 17 the lightemitting device package according to claim 2 further comprising a dielectric layer disposed between the conductive capping layer and the first electrode a first pad connected to the first electrode by passing through the dielectric layer and a second pad connected to the conductive capping layer by passing through the dielectric layer the second pad being isolated from the first pad 18 the lightemitting device package according to claim 17 further comprising a first solder part connected to the first pad and a second solder part connected to the second pad 19 the lightemitting device package according to claim 18 further comprising first and second lead frames disposed so as to be electrically isolated from each other and a dielectric part disposed between the first and second lead frames wherein the first solder part is disposed between the first lead frame and the first pad and the second solder part is disposed between the second lead frame and the second pad 20 the lightemitting device package according to claim 18 further comprising a molding member disposed so as to surround the lightemitting structure