## Sheet1
application_number | title | abstract | claims | text
15768573 | METHOD AND COMPUTER SYSTEM FOR QUICKLY TRANSMITTING TIME-CONTROLLED REAL-TIME MESSAGES | The invention relates to a method, in particular a time controlled error-tolerant method, for periodically transporting real-time data in a computer system, in particular in a distributed computer system, said computer system comprising node computers (111-116), in particular a plurality of node computers (111-116), and distributor units (131, 132, 133, 151), in particular a plurality of distributor units (131, 132, 133, 151). The node computers and the distributor units have access to a global time, and real-time data is transported by means of messages, preferably by means of time-controlled real-time messages. The topology of the computer system corresponds to an intree, and node computers (111-116), are arranged on the leaves of the intree. One or more sensors (101-106) is assigned to each node computer (111-116), and the node computers (111-116) arranged on the leaves of the intree transmit sensor data in the payload of messages in the direction of a control center (100) located at the root of the intree at points in time, preferably a synchronized points in time. The payload of one or more incoming messages in a distributor unit is transported out of the distributor unit with an outgoing message, and an individual time plan is generated a priori for each distributor unit, wherein the time plan contains a periodically repeating starting time (391) for transmitting a message (390) going out of the respective distributor unit, said starting time being calculated a priori from the a priori known time of arrival of a controlling payload to be transported, which is specified a priori for example, of one of the incoming messages, in particular a time-critical payload to be transported of one of the incoming messages, minus the a priori known lead-time interval ([391], [393]) of the outgoing message (390), plus at least one time interval ([393, 393]) required to copy a data element of the controlling payload, in particular the time-critical payload of the incoming message (320), into a data element of the payload of the outgoing message (390); and the payloads of the incoming messages are copied into the payload of the outgoing message by carrying out the a priori generated time plan. | 1. A time-controlled error-tolerant method for periodic transmission of real-time data in a distributed computer system, said computer system comprising a plurality of node computers (111-116) and a plurality of distributor units (131, 132, 133, 151), wherein the node computers and the distributor units have access to a global time, and wherein real-time data is transmitted by means of time-controlled real-time messages, wherein the topology of the computer system corresponds to that of an intree, wherein node computers (111-116) are arranged on the leaves of the intree, wherein one or more sensors (101-106) are associated with each one of these node computers (111-116), and wherein the node computers (111-116) arranged on the leaves of the intree send sensor data in the payload of time-controlled real-time messages in the direction of a central control system (100) situated at the root of the intree at preferably synchronized points in time, wherein distributor units at the inner nodes of the intree, in particular all the distributor units (131, 132, 133, 151) at the internal nodes of the intree, which receive real-time messages from a plurality of transmitters, i.e., from at least two node computers or from at least two distributor units or from at least one node computer and at least one distributor unit, copying the payloads of the two or more real-time messages, arriving in the respective distributor unit in particular at a time that is defined a priori or in a time window, into the payload of at least one new real-time message, preferably into the payload of exactly one new real-time message, and wherein this at least one new real-time message, in particular exactly one new real-time message, is sent at a time that is defined a priori, in particular from the distributor units, in the direction of the central control system (100). 2. The method according to claim 1, wherein the payload is transmitted from one or more incoming real-time messages arriving in a distributor unit with an outgoing real-time message out of the distributor unit, and wherein an individual schedule, which includes a periodically recurring starting time (391) of the transmission for an outgoing real-time message (390) leaving the respective distributor unit is created a priori for each distributor unit from: the time, which is known a priori, for the arrival of definitive payload that is to be transmitted and is defined a priori in one of the incoming real-time messages, in particular a time-critical payload to be transmitted from one of the incoming messages, minus the lead interval ([391, 393]), which is known a priori, of the outgoing real-time message (390), plus at least one interval of time ([323, 393]), which is necessary to copy a data element of the definitive payload, in particular the time-critical payload of the incoming real-time message (320), into a data element of the payload of the outgoing real-time message (390), and wherein the payloads of the incoming real-time messages are copied to the payload of the outgoing real-time message by execution of this schedule which is prepared a priori. 3. The method according to claim 1 wherein the payloads of the incoming real-time message are copied to predetermined positions of the payload of the outgoing message, for example the sensor data being copied from a certain sensor to a certain position in the payload of a new real-time message. 4. The method according to claim 1, wherein after arrival of the check sum of an incoming real-time message, a distributor unit verifies whether a data error has occurred in the incoming real-time message and wherein, in the event of an error, an error message is sent to the central control system (100). 5. The method according to claim 1, wherein the—dynamic—data is transmitted in a message, and the—static—description of this data is derived from the position of the data in the real-time message. 6. The method according to claim 1, wherein the transmission of messages, in particular real-time messages, is carried out by the TT Ethernet protocol, and/or the node computers arranged with the distributed sensors are synchronized with a time supplied by the TT Ethernet protocol. 7. The method according to claim 1, wherein in copying the sensor data to a new real-time message, an identifier of this data is also copied to the new real-time message to which the sensor data is copied. 8. A distributor unit for periodic transmission of real-time data in a distributed computer system, said computer system comprising: a plurality of node computers (111-116); and a plurality of distributor units (131, 132, 133, 151), wherein the node computers and the distributor units have access to a global time, and wherein real-time data is transmitted by means of time-controlled real-time messages, and wherein the topology of the computer system corresponds to that of an intree, wherein node computers (111-116) are arranged on the leaves of the intree, such that one or more sensors (101-106) are assigned to each one of these node computers (111-116), and wherein the node computers (111-116) arranged on the leaves of the intree send sensor data in the payload of messages in the direction of a central control system (100) situated at the root of the intree, at preferably synchronized times, wherein the distributor unit is equipped to copy the payloads of one or more incoming messages arriving in the distributor unit to an outgoing message leaving the distributor unit, wherein the distributor unit is configured to copy the payloads of the incoming messages by executing an individual schedule prepared a priori for the distributor unit to the payload of the outgoing message, and wherein in the individual schedule prepared a priori for the distributor unit, a periodically recurring starting time (391) of the transmission for the outgoing time-controlled message (390) leaving the distributor unit, this message being calculated a priori from the point in time which is known a priori for the arrival of a definitive payload, which is to be transmitted and is defined a priori, in one of the incoming real-time messages, in particular a time-critical payload to be transmitted from one of the incoming messages, minus the lead interval ([391, 393]) which is known a priori of the outgoing real-time message (390), [[]] plus at least one interval of time ([323, 393]) which is necessary to copy a data element of the definitive payload, in particular the time-critical payload of the incoming real-time message (320) into a data element of the payload of the outgoing real-time message (390). 9. The distributor unit according to claim 8, which is configured to copy the payloads of the incoming messages in predetermined positions of the payload of the outgoing message. 10. The distributor unit according to claim 8 which is configured to verify, after arrival of the check sum of an incoming message, whether the incoming message contains a data error, and in the event of an error, is configured to send an error message to the central control system (100). 11. The distributor unit according to claim 8, which is configured to transmit messages, in particular real-time messages, with the TT Ethernet protocol. 12. A distributed computer system, for periodic transmission of real-time data in a distributed computer system, said computer system comprising: a plurality of node computers (111-116); and a plurality of distributor units (131, 132, 133, 151), wherein the node computers and the distributor units have access to a global time, and wherein real-time data is transmitted by means of time-controlled real-time messages, wherein the topology of the computer system corresponds to that of an intree, wherein node computers (111-116) are arranged on the leaves of the intree, wherein one or more sensors (101-106) are associated with each one of these node computers (111-116), and wherein the node computers (111-116) arranged on the leaves of the intree are configured to send sensor data in the payload of time-controlled real-time messages in the direction of a central control system (100) situated at the root of the intree at preferably synchronized points in time, wherein distributor units at the inner nodes of the intree, in particular all the distributor units (131, 132, 133, 151) at the internal nodes of the intree, which are configured to receive real-time messages from a plurality of transmitters, i.e., from at least two node computers or from at least two distributor units or from at least one node computer and at least one distributor unit, are configured to copy the payloads of the two or more real-time messages, which are arriving in the respective distributor unit, in particular at a time, which is defined a priori, or in a time window, into the payload of at least one new real-time message, preferably into the payload of exactly one new real-time message, and wherein this at least one new real-time message, in particular exactly one new real-time message is configured to be sent at a time that is defined a priori, in particular from the distributor units, in the direction of the central control system (100). 13. The computer system according to claim 12, wherein the node computers, in particular arranged with the distributed sensors, are synchronized with a time supplied by the TT Ethernet protocol. 14. The computer system according to claim 13 which is configured such that the real-time messages are transmitted by the TT Ethernet protocol. 15. The computer system according to claim 12, which is configured such that, in copying the sensor data to a new real-time message, an identifier of this data is also copied into the new real-time message to which the sensor data is copied. 16. The computer system according to claim 12, which is configured such that sensor data from a certain sensor is copied to a certain position in the payload of a new real-time message. 17. A distributed computer system, said computer system comprising: a plurality of node computers (111-116); and a plurality of distributor units (131, 132, 133, 151), wherein the node computers and the distributor units have access to a global time, and wherein real-time data is transmitted by means of messages, preferably by means of time-controlled real-time messages, wherein the topology of the computer system corresponds to an intree, wherein node computers (111-116) are arranged on the leaves of the intree, wherein one or more sensors (101-106) are associated with each one of these node computers (111-116), and wherein the node computers (111-116) arranged on the leaves of the intree are configured to send sensor data in the payload of messages in the direction of a central control system (100) situated at the root of the intree at preferably synchronized times, wherein one or more of the distributor units, or all of the distributor units are configured to carry out the method of claim 1. | method and computer system for quickly transmitting timecontrolled realtime messages the invention relates to a method in particular a time controlled errortolerant method for periodically transporting realtime data in a computer system in particular in a distributed computer system said computer system comprising node computers 111116 in particular a plurality of node computers 111116 and distributor units 131 132 133 151 in particular a plurality of distributor units 131 132 133 151 the node computers and the distributor units have access to a global time and realtime data is transported by means of messages preferably by means of timecontrolled realtime messages the topology of the computer system corresponds to an intree and node computers 111116 are arranged on the leaves of the intree one or more sensors 101106 is assigned to each node computer 111116 and the node computers 111116 arranged on the leaves of the intree transmit sensor data in the payload of messages in the direction of a control center 100 located at the root of the intree at points in time preferably a synchronized points in time the payload of one or more incoming messages in a distributor unit is transported out of the distributor unit with an outgoing message and an individual time plan is generated a priori for each distributor unit wherein the time plan contains a periodically repeating starting time 391 for transmitting a message 390 going out of the respective distributor unit said starting time being calculated a priori from the a priori known time of arrival of a controlling payload to be transported which is specified a priori for example of one of the incoming messages in particular a timecritical payload to be transported of one of the incoming messages minus the a priori known leadtime interval 391 393 of the outgoing message 390 plus at least one time interval 393 393 required to copy a data element of the controlling payload in particular the timecritical payload of the incoming message 320 into a data element of the payload of the outgoing message 390 and the payloads of the incoming messages are copied into the payload of the outgoing message by carrying out the a priori generated time plan 1 a timecontrolled errortolerant method for periodic transmission of realtime data in a distributed computer system said computer system comprising a plurality of node computers 111116 and a plurality of distributor units 131 132 133 151 wherein the node computers and the distributor units have access to a global time and wherein realtime data is transmitted by means of timecontrolled realtime messages wherein the topology of the computer system corresponds to that of an intree wherein node computers 111116 are arranged on the leaves of the intree wherein one or more sensors 101106 are associated with each one of these node computers 111116 and wherein the node computers 111116 arranged on the leaves of the intree send sensor data in the payload of timecontrolled realtime messages in the direction of a central control system 100 situated at the root of the intree at preferably synchronized points in time wherein distributor units at the inner nodes of the intree in particular all the distributor units 131 132 133 151 at the internal nodes of the intree which receive realtime messages from a plurality of transmitters ie from at least two node computers or from at least two distributor units or from at least one node computer and at least one distributor unit copying the payloads of the two or more realtime messages arriving in the respective distributor unit in particular at a time that is defined a priori or in a time window into the payload of at least one new realtime message preferably into the payload of exactly one new realtime message and wherein this at least one new realtime message in particular exactly one new realtime message is sent at a time that is defined a priori in particular from the distributor units in the direction of the central control system 100 2 the method according to claim 1 wherein the payload is transmitted from one or more incoming realtime messages arriving in a distributor unit with an outgoing realtime message out of the distributor unit and wherein an individual schedule which includes a periodically recurring starting time 391 of the transmission for an outgoing realtime message 390 leaving the respective distributor unit is created a priori for each distributor unit from the time which is known a priori for the arrival of definitive payload that is to be transmitted and is defined a priori in one of the incoming realtime messages in particular a timecritical payload to be transmitted from one of the incoming messages minus the lead interval 391 393 which is known a priori of the outgoing realtime message 390 plus at least one interval of time 323 393 which is necessary to copy a data element of the definitive payload in particular the timecritical payload of the incoming realtime message 320 into a data element of the payload of the outgoing realtime message 390 and wherein the payloads of the incoming realtime messages are copied to the payload of the outgoing realtime message by execution of this schedule which is prepared a priori 3 the method according to claim 1 wherein the payloads of the incoming realtime message are copied to predetermined positions of the payload of the outgoing message for example the sensor data being copied from a certain sensor to a certain position in the payload of a new realtime message 4 the method according to claim 1 wherein after arrival of the check sum of an incoming realtime message a distributor unit verifies whether a data error has occurred in the incoming realtime message and wherein in the event of an error an error message is sent to the central control system 100 5 the method according to claim 1 wherein thedynamicdata is transmitted in a message and thestaticdescription of this data is derived from the position of the data in the realtime message 6 the method according to claim 1 wherein the transmission of messages in particular realtime messages is carried out by the tt ethernet protocol andor the node computers arranged with the distributed sensors are synchronized with a time supplied by the tt ethernet protocol 7 the method according to claim 1 wherein in copying the sensor data to a new realtime message an identifier of this data is also copied to the new realtime message to which the sensor data is copied 8 a distributor unit for periodic transmission of realtime data in a distributed computer system said computer system comprising a plurality of node computers 111116 and a plurality of distributor units 131 132 133 151 wherein the node computers and the distributor units have access to a global time and wherein realtime data is transmitted by means of timecontrolled realtime messages and wherein the topology of the computer system corresponds to that of an intree wherein node computers 111116 are arranged on the leaves of the intree such that one or more sensors 101106 are assigned to each one of these node computers 111116 and wherein the node computers 111116 arranged on the leaves of the intree send sensor data in the payload of messages in the direction of a central control system 100 situated at the root of the intree at preferably synchronized times wherein the distributor unit is equipped to copy the payloads of one or more incoming messages arriving in the distributor unit to an outgoing message leaving the distributor unit wherein the distributor unit is configured to copy the payloads of the incoming messages by executing an individual schedule prepared a priori for the distributor unit to the payload of the outgoing message and wherein in the individual schedule prepared a priori for the distributor unit a periodically recurring starting time 391 of the transmission for the outgoing timecontrolled message 390 leaving the distributor unit this message being calculated a priori from the point in time which is known a priori for the arrival of a definitive payload which is to be transmitted and is defined a priori in one of the incoming realtime messages in particular a timecritical payload to be transmitted from one of the incoming messages minus the lead interval 391 393 which is known a priori of the outgoing realtime message 390 plus at least one interval of time 323 393 which is necessary to copy a data element of the definitive payload in particular the timecritical payload of the incoming realtime message 320 into a data element of the payload of the outgoing realtime message 390 9 the distributor unit according to claim 8 which is configured to copy the payloads of the incoming messages in predetermined positions of the payload of the outgoing message 10 the distributor unit according to claim 8 which is configured to verify after arrival of the check sum of an incoming message whether the incoming message contains a data error and in the event of an error is configured to send an error message to the central control system 100 11 the distributor unit according to claim 8 which is configured to transmit messages in particular realtime messages with the tt ethernet protocol 12 a distributed computer system for periodic transmission of realtime data in a distributed computer system said computer system comprising a plurality of node computers 111116 and a plurality of distributor units 131 132 133 151 wherein the node computers and the distributor units have access to a global time and wherein realtime data is transmitted by means of timecontrolled realtime messages wherein the topology of the computer system corresponds to that of an intree wherein node computers 111116 are arranged on the leaves of the intree wherein one or more sensors 101106 are associated with each one of these node computers 111116 and wherein the node computers 111116 arranged on the leaves of the intree are configured to send sensor data in the payload of timecontrolled realtime messages in the direction of a central control system 100 situated at the root of the intree at preferably synchronized points in time wherein distributor units at the inner nodes of the intree in particular all the distributor units 131 132 133 151 at the internal nodes of the intree which are configured to receive realtime messages from a plurality of transmitters ie from at least two node computers or from at least two distributor units or from at least one node computer and at least one distributor unit are configured to copy the payloads of the two or more realtime messages which are arriving in the respective distributor unit in particular at a time which is defined a priori or in a time window into the payload of at least one new realtime message preferably into the payload of exactly one new realtime message and wherein this at least one new realtime message in particular exactly one new realtime message is configured to be sent at a time that is defined a priori in particular from the distributor units in the direction of the central control system 100 13 the computer system according to claim 12 wherein the node computers in particular arranged with the distributed sensors are synchronized with a time supplied by the tt ethernet protocol 14 the computer system according to claim 13 which is configured such that the realtime messages are transmitted by the tt ethernet protocol 15 the computer system according to claim 12 which is configured such that in copying the sensor data to a new realtime message an identifier of this data is also copied into the new realtime message to which the sensor data is copied 16 the computer system according to claim 12 which is configured such that sensor data from a certain sensor is copied to a certain position in the payload of a new realtime message 17 a distributed computer system said computer system comprising a plurality of node computers 111116 and a plurality of distributor units 131 132 133 151 wherein the node computers and the distributor units have access to a global time and wherein realtime data is transmitted by means of messages preferably by means of timecontrolled realtime messages wherein the topology of the computer system corresponds to an intree wherein node computers 111116 are arranged on the leaves of the intree wherein one or more sensors 101106 are associated with each one of these node computers 111116 and wherein the node computers 111116 arranged on the leaves of the intree are configured to send sensor data in the payload of messages in the direction of a central control system 100 situated at the root of the intree at preferably synchronized times wherein one or more of the distributor units or all of the distributor units are configured to carry out the method of claim 1
15894449 | OPTICAL ELEMENT, METHOD OF MANUFACTURING OPTICAL ELEMENT, AND LIQUID CRYSTAL DISPLAY DEVICE | The present invention includes an optical element of which an oblique tint change can be improved in a case of the optical element is incorporated to a liquid crystal display device, a method of manufacturing an optical element, and a liquid crystal display device. The optical element includes: a reflection polarizer which is formed of a discotic liquid crystal compound and in which a cholesteric liquid crystalline phase is immobilized, in which, in the reflection polarizer, a front retardation value Re satisfies 0 nm≤Re<10 nm in a range of ±50 nm outside a reflection center wavelength, and an absolute value ¦Ret (50°)¦ of a retardation value Ret in a polar angle 50° direction satisfies ¦Ret (50°)¦≤50 nm. | 1. An optical element comprising: a reflection polarizer which is formed of a discotic liquid crystal compound and in which a cholesteric liquid crystalline phase is immobilized, wherein, in the reflection polarizer, a front retardation value Re satisfies 0 nm≤Re<10 nm in a range of ±50 nm outside a reflection center wavelength, and an absolute value ¦Ret (50°)¦ of a retardation value Ret in a polar angle 50° direction satisfies ¦Ret (50°)¦≤50 nm. 2. The optical element according to claim 1, wherein the reflection polarizer includes a first light reflecting layer, a second light reflecting layer, and a third light reflecting layer, and wherein, any one of the first light reflecting layer, the second light reflecting layer, and the third light reflecting layer is a blue reflection layer having a reflection center wavelength of 380 to 499 nm and having a peak of a reflectance of which a half-width is 100 nm or less, another is a green reflection layer having a reflection center wavelength of 500 to 599 nm and having a peak of a reflectance of which a half-width is 200 nm or less, and another is a red reflection layer having a reflection center wavelength of 600 to 750 nm and having a peak of a reflectance of which a half-width is 150 nm or less. 3. The optical element according to claim 1, further comprising: a λ/4 plate on at least one surface of the reflection polarizer. 4. The optical element according to claim 2, further comprising: a λ/4 plate on at least one surface of the reflection polarizer. 5. A method of manufacturing an optical element including a reflection polarizer which is formed of a discotic liquid crystal compound and is obtained by immobilizing a cholesteric liquid crystalline phase, the method comprising: a step of forming a coating film with a polymerizable composition including a discotic liquid crystal compound; a step of curing the coating film; and a step of biaxially stretching the cured coating film, so as to form the reflection polarizer. 6. A liquid crystal display device comprising, at least: the optical element according to claim 3; a liquid crystal cell; and a backlight unit. 7. A liquid crystal display device comprising, at least: the optical element according to claim 4; a liquid crystal cell; and a backlight unit. | optical element method of manufacturing optical element and liquid crystal display device the present invention includes an optical element of which an oblique tint change can be improved in a case of the optical element is incorporated to a liquid crystal display device a method of manufacturing an optical element and a liquid crystal display device the optical element includes a reflection polarizer which is formed of a discotic liquid crystal compound and in which a cholesteric liquid crystalline phase is immobilized in which in the reflection polarizer a front retardation value re satisfies 0 nmre10 nm in a range of 50 nm outside a reflection center wavelength and an absolute value ret 50 of a retardation value ret in a polar angle 50 direction satisfies ret 5050 nm 1 an optical element comprising a reflection polarizer which is formed of a discotic liquid crystal compound and in which a cholesteric liquid crystalline phase is immobilized wherein in the reflection polarizer a front retardation value re satisfies 0 nmre10 nm in a range of 50 nm outside a reflection center wavelength and an absolute value ret 50 of a retardation value ret in a polar angle 50 direction satisfies ret 5050 nm 2 the optical element according to claim 1 wherein the reflection polarizer includes a first light reflecting layer a second light reflecting layer and a third light reflecting layer and wherein any one of the first light reflecting layer the second light reflecting layer and the third light reflecting layer is a blue reflection layer having a reflection center wavelength of 380 to 499 nm and having a peak of a reflectance of which a halfwidth is 100 nm or less another is a green reflection layer having a reflection center wavelength of 500 to 599 nm and having a peak of a reflectance of which a halfwidth is 200 nm or less and another is a red reflection layer having a reflection center wavelength of 600 to 750 nm and having a peak of a reflectance of which a halfwidth is 150 nm or less 3 the optical element according to claim 1 further comprising a λ4 plate on at least one surface of the reflection polarizer 4 the optical element according to claim 2 further comprising a λ4 plate on at least one surface of the reflection polarizer 5 a method of manufacturing an optical element including a reflection polarizer which is formed of a discotic liquid crystal compound and is obtained by immobilizing a cholesteric liquid crystalline phase the method comprising a step of forming a coating film with a polymerizable composition including a discotic liquid crystal compound a step of curing the coating film and a step of biaxially stretching the cured coating film so as to form the reflection polarizer 6 a liquid crystal display device comprising at least the optical element according to claim 3 a liquid crystal cell and a backlight unit 7 a liquid crystal display device comprising at least the optical element according to claim 4 a liquid crystal cell and a backlight unit
15752848 | Drone Capable of Varying Propeller Arrangement Shape | A drone having a deployment device, which is configured such that the same can fly both in a folded mode and in a deployed mode. A platform 300 is arranged in the middle of the drone body 400, a deployment device 200 is arranged on the radial outer side of the platform 300, a fixed support table 230 extends outwardly from the radial outer surface of the platform 300, a rotating support table 210 is coupled to an outer free end of the fixed support table 230, and the rotating support table 210 is rotatably coupled to/supported on the outer free end of the fixed support table 230. Multiple propellers 100 are mounted on the radial outer ends of the rotating support table 210, respectively, a landing structure 600 is coupled to the body 400, and a holder 500 is mounted on the landing structure 600. | 1. A drone comprising: a body; a platform disposed at center of the body; a deployment device disposed radially on an outer side of the platform, the deployment device including a fixed support that extends outwards radially from an outer surface of the platform by a predetermined length, a rotating support coupled to an outer free end of the fixed support, and a hinge device provided to support the rotating support to be rotatably coupled to the outer free end of the fixed support; a plurality of propellers each fixed radially at an outer end of the rotating support; and a landing structure integrally coupled to a lower portion of the body. 2. The drone of claim 1, further comprising: a holder integrally provided on an inner lower surface of the landing structure. 3. The drone of claim 1, wherein the fixed support extends outwards radially from the outer surface of the platform by the predetermined length such that the fixed support has a radial symmetry based on a center of the platform for operation stability and balance of the drone. 4. The drone of claim 3, wherein the hinge device includes a hinge and a spring portion, wherein the spring portion is disposed radially on an outer surface of the hinge to cover the hinge, and one end of the spring portion is fixed to the fixed support, and an-other end thereof is fixed to the rotating support. 5. The drone of claim 4, wherein a locking unit is provided on an upper surface and a lower surface of the platform, or any one thereof, wherein the locking unit is configured to lock or release the propellers when the propellers are folded in a folded mode of the drone and disposed on the upper surface or the lower surface of the platform. 6. The drone of claim 4, wherein the hinge is disposed separately from the body, and the fixed support is formed to have a length longer than a sum of a length of the rotating support and a length of a diameter of the propellers such that the drone is operable and flies although the propellers are folded in a folded mode of the drone. 7. A drone comprising: a body; a platform disposed at a center of the body; a deployment device disposed radially on an outer side of the platform, the deployment device including a fixed support that extends outwards radially from an outer surface of the platform by a predetermined length, a rotating support coupled to an outer free end of the fixed support, and a motor provided to support the rotating support to be rotatably coupled to the outer free end of the fixed support; a plurality of propellers each fixed radially at an outer end of the rotating support; and a landing structure integrally coupled to a lower portion of the body. 8. The drone of claim 7, further comprising: a holder integrally provided on an inner lower surface of the landing structure. 9. The drone of claim 7, wherein the fixed support 230 extends outwards radially from the outer surface of the platform by the predetermined length such that the fixed support has a radial symmetry based on a center of the platform for operation stability and balance of the drone. 10. The drone of claim 9, wherein the motor is disposed at the outer free end of the fixed support, wherein a free end of a motor shaft extended upwards or downwards from the motor is coupled to one end of the rotating support. 11. The drone of claim 10, wherein a slip ring is provided between the motor shaft and the one end of the rotating support. 12. The drone of claim 1, wherein two of the plurality of propellers are designed to be unfolded in pairs clockwise and counterclockwise, respectively, to prevent generation of an anti-torque when the propellers disposed radially symmetrically on an upper surface and a lower surface of the platform are unfolded in a deployed mode of the drone. 13. The drone of claim 11, wherein, in response to a failure occurring in one or more of the plurality of propellers, normally-operating neighboring propellers adjacent to the portion one or more of the plurality of propellers experiencing the failure are designed to be folded or unfolded in pairs clockwise and counterclockwise. 14. The drone of claim 1, wherein the plurality of propellers is designed so that when all of the propellers in the plurality of propellers are fully unfolded such that the fixed support and the rotating support are aligned in a line, all of the propellers in the plurality of propellers are unfolded to be radially symmetrical with each other to maximize an inertia moment and a torque in a deployed mode of the drone. 15. The drone of claim 1, wherein, in response to a failure occurring in one or more of the plurality of propellers, a virtual propeller is formed using a resultant force of normally-operating neighboring propellers that are radially adjacent to the one or more of the plurality of propellers experiencing the failure, and a deployment angle is adjusted differently for each of the normally-operating neighboring propellers to allow the virtual propeller to be in balance with a corresponding propeller on an opposite side to maintain a balanced posture of the drone. 16. The drone of claim 7, wherein two of the plurality of propellers are designed to be unfolded in pairs clockwise and counterclockwise, respectively, to prevent generation of an anti-torque when the propellers disposed radially symmetrically on an upper surface and a lower surface of the platform are unfolded in a deployed mode of the drone. 17. The drone of claim 16, wherein, in response to a failure occurring in one or more of the plurality of propellers, normally-operating neighboring propellers adjacent to the one or more of the plurality of propellers experiencing the failure are folded or unfolded in pairs clockwise and counterclockwise. 18. The drone of claim 7, wherein the plurality of propellers is designed so that when all of the propellers in the plurality of propellers are fully unfolded such that the fixed support and the rotating support are aligned in a line, all of the propellers in the plurality of propellers are unfolded to be radially symmetrical with each other to maximize an inertia moment and a torque in a deployed mode of the drone. 19. The drone of claim 7, wherein, in response to a failure occurring in one or more of the plurality of propellers, a virtual propeller is formed using a resultant force of normally-operating neighboring propellers that are radially adjacent to the one or more propellers experiencing the failure, and a deployment angle is adjusted differently for each of the normally-operating neighboring propellers to allow the virtual propeller to be in balance with a corresponding propeller on an opposite side to maintain a balanced posture of the drone. | drone capable of varying propeller arrangement shape a drone having a deployment device which is configured such that the same can fly both in a folded mode and in a deployed mode a platform 300 is arranged in the middle of the drone body 400 a deployment device 200 is arranged on the radial outer side of the platform 300 a fixed support table 230 extends outwardly from the radial outer surface of the platform 300 a rotating support table 210 is coupled to an outer free end of the fixed support table 230 and the rotating support table 210 is rotatably coupled tosupported on the outer free end of the fixed support table 230 multiple propellers 100 are mounted on the radial outer ends of the rotating support table 210 respectively a landing structure 600 is coupled to the body 400 and a holder 500 is mounted on the landing structure 600 1 a drone comprising a body a platform disposed at center of the body a deployment device disposed radially on an outer side of the platform the deployment device including a fixed support that extends outwards radially from an outer surface of the platform by a predetermined length a rotating support coupled to an outer free end of the fixed support and a hinge device provided to support the rotating support to be rotatably coupled to the outer free end of the fixed support a plurality of propellers each fixed radially at an outer end of the rotating support and a landing structure integrally coupled to a lower portion of the body 2 the drone of claim 1 further comprising a holder integrally provided on an inner lower surface of the landing structure 3 the drone of claim 1 wherein the fixed support extends outwards radially from the outer surface of the platform by the predetermined length such that the fixed support has a radial symmetry based on a center of the platform for operation stability and balance of the drone 4 the drone of claim 3 wherein the hinge device includes a hinge and a spring portion wherein the spring portion is disposed radially on an outer surface of the hinge to cover the hinge and one end of the spring portion is fixed to the fixed support and another end thereof is fixed to the rotating support 5 the drone of claim 4 wherein a locking unit is provided on an upper surface and a lower surface of the platform or any one thereof wherein the locking unit is configured to lock or release the propellers when the propellers are folded in a folded mode of the drone and disposed on the upper surface or the lower surface of the platform 6 the drone of claim 4 wherein the hinge is disposed separately from the body and the fixed support is formed to have a length longer than a sum of a length of the rotating support and a length of a diameter of the propellers such that the drone is operable and flies although the propellers are folded in a folded mode of the drone 7 a drone comprising a body a platform disposed at a center of the body a deployment device disposed radially on an outer side of the platform the deployment device including a fixed support that extends outwards radially from an outer surface of the platform by a predetermined length a rotating support coupled to an outer free end of the fixed support and a motor provided to support the rotating support to be rotatably coupled to the outer free end of the fixed support a plurality of propellers each fixed radially at an outer end of the rotating support and a landing structure integrally coupled to a lower portion of the body 8 the drone of claim 7 further comprising a holder integrally provided on an inner lower surface of the landing structure 9 the drone of claim 7 wherein the fixed support 230 extends outwards radially from the outer surface of the platform by the predetermined length such that the fixed support has a radial symmetry based on a center of the platform for operation stability and balance of the drone 10 the drone of claim 9 wherein the motor is disposed at the outer free end of the fixed support wherein a free end of a motor shaft extended upwards or downwards from the motor is coupled to one end of the rotating support 11 the drone of claim 10 wherein a slip ring is provided between the motor shaft and the one end of the rotating support 12 the drone of claim 1 wherein two of the plurality of propellers are designed to be unfolded in pairs clockwise and counterclockwise respectively to prevent generation of an antitorque when the propellers disposed radially symmetrically on an upper surface and a lower surface of the platform are unfolded in a deployed mode of the drone 13 the drone of claim 11 wherein in response to a failure occurring in one or more of the plurality of propellers normallyoperating neighboring propellers adjacent to the portion one or more of the plurality of propellers experiencing the failure are designed to be folded or unfolded in pairs clockwise and counterclockwise 14 the drone of claim 1 wherein the plurality of propellers is designed so that when all of the propellers in the plurality of propellers are fully unfolded such that the fixed support and the rotating support are aligned in a line all of the propellers in the plurality of propellers are unfolded to be radially symmetrical with each other to maximize an inertia moment and a torque in a deployed mode of the drone 15 the drone of claim 1 wherein in response to a failure occurring in one or more of the plurality of propellers a virtual propeller is formed using a resultant force of normallyoperating neighboring propellers that are radially adjacent to the one or more of the plurality of propellers experiencing the failure and a deployment angle is adjusted differently for each of the normallyoperating neighboring propellers to allow the virtual propeller to be in balance with a corresponding propeller on an opposite side to maintain a balanced posture of the drone 16 the drone of claim 7 wherein two of the plurality of propellers are designed to be unfolded in pairs clockwise and counterclockwise respectively to prevent generation of an antitorque when the propellers disposed radially symmetrically on an upper surface and a lower surface of the platform are unfolded in a deployed mode of the drone 17 the drone of claim 16 wherein in response to a failure occurring in one or more of the plurality of propellers normallyoperating neighboring propellers adjacent to the one or more of the plurality of propellers experiencing the failure are folded or unfolded in pairs clockwise and counterclockwise 18 the drone of claim 7 wherein the plurality of propellers is designed so that when all of the propellers in the plurality of propellers are fully unfolded such that the fixed support and the rotating support are aligned in a line all of the propellers in the plurality of propellers are unfolded to be radially symmetrical with each other to maximize an inertia moment and a torque in a deployed mode of the drone 19 the drone of claim 7 wherein in response to a failure occurring in one or more of the plurality of propellers a virtual propeller is formed using a resultant force of normallyoperating neighboring propellers that are radially adjacent to the one or more propellers experiencing the failure and a deployment angle is adjusted differently for each of the normallyoperating neighboring propellers to allow the virtual propeller to be in balance with a corresponding propeller on an opposite side to maintain a balanced posture of the drone
15763557 | Thermally sprayed ceramic layers | The invention relates to thermally sprayed ceramic layers and a method for the production thereof. | 1. A ceramic layer on a component, wherein the ceramic layer is applied to the surface of the component by means of a thermal spraying method. 2. The ceramic layer as claimed in claim 1, wherein the component is a medical product, particularly preferably a prosthesis or an implant. 3. The ceramic layer as claimed in claim 2, wherein the component is a cemented or cement-free endoprosthesis. 4. The ceramic layer as claimed in claim 1, wherein the component is a metallic component or a ceramic component. 5. The ceramic layer as claimed in claim 1, wherein the ceramic layer is created by means of vacuum plasma spraying, preferably at pressures <50 mbar. 6. The ceramic layer as claimed in claim 1, wherein the layer materials are ceramic materials, preferably pure oxide or mixed oxide ceramics, particularly preferably ceramic selected from the group consisting of Al2O3, ZrO2, SiO2, bioglasses, calcium phosphates (for example, TCP and hydroxylapatite) and mixtures of the mentioned materials and the starting materials thereof. 7. The ceramic layer as claimed in claim 1, wherein the layer structure of the ceramic layer is homogeneously dense, porous, or graded (progression from one into the other layer structure). 8. The ceramic layer as claimed in claim 7, wherein the porous structure comprises a columnar layer structure. 9. The ceramic layer as claimed in claim 7, wherein the dense structure has a specific roughness of the surface, preferably a roughness Ra of >>0.03 μm. 10. A method for producing the ceramic layer as claimed in claim 1, wherein the ceramic layer is created by means of methods of thermal spraying (for example, plasma-based methods in atmosphere or in vacuum). | thermally sprayed ceramic layers the invention relates to thermally sprayed ceramic layers and a method for the production thereof 1 a ceramic layer on a component wherein the ceramic layer is applied to the surface of the component by means of a thermal spraying method 2 the ceramic layer as claimed in claim 1 wherein the component is a medical product particularly preferably a prosthesis or an implant 3 the ceramic layer as claimed in claim 2 wherein the component is a cemented or cementfree endoprosthesis 4 the ceramic layer as claimed in claim 1 wherein the component is a metallic component or a ceramic component 5 the ceramic layer as claimed in claim 1 wherein the ceramic layer is created by means of vacuum plasma spraying preferably at pressures 50 mbar 6 the ceramic layer as claimed in claim 1 wherein the layer materials are ceramic materials preferably pure oxide or mixed oxide ceramics particularly preferably ceramic selected from the group consisting of al2o3 zro2 sio2 bioglasses calcium phosphates for example tcp and hydroxylapatite and mixtures of the mentioned materials and the starting materials thereof 7 the ceramic layer as claimed in claim 1 wherein the layer structure of the ceramic layer is homogeneously dense porous or graded progression from one into the other layer structure 8 the ceramic layer as claimed in claim 7 wherein the porous structure comprises a columnar layer structure 9 the ceramic layer as claimed in claim 7 wherein the dense structure has a specific roughness of the surface preferably a roughness ra of 003 μm 10 a method for producing the ceramic layer as claimed in claim 1 wherein the ceramic layer is created by means of methods of thermal spraying for example plasmabased methods in atmosphere or in vacuum
15886210 | Semiconductor Device and Method | A link device with a large density routing is attached to a package in order to provide a high-density interconnect pathway to interconnect semiconductor devices. In an embodiment the package is an integrated fan out package. The link device may be bonded on either side of the package, and the package may optionally comprise through package vias. The link device may also be an integrated passive device that includes resistors, inductor, and capacitor components. | 1. A method of manufacturing a semiconductor device, the method comprising: placing a first linking device over a first semiconductor die, a second semiconductor die, and at least a portion of an encapsulant, wherein the first linking device is electrically connected to both the first semiconductor die and the second semiconductor die through an interconnection layer; and bonding a support substrate to the interconnect layer, wherein the support substrate is located on an opposite side of the first linking device than the interconnection layer. 2. The method of claim 1, wherein the support substrate is bonded to the interconnect layer by an external connection. 3. The method of claim 2, wherein the first linking device has a first thickness and the external connection has a second thickness greater than the first thickness. 4. The method of claim 3, wherein the first thickness is about 200 μm. 5. The method of claim 4, wherein the second thickness is about 300 μm. 6. The method of claim 1, wherein the first linking device is electrically connected to the support substrate through a through via extending through a semiconductor substrate of the first linking device. 7. A method of manufacturing a semiconductor device, the method comprising: encapsulating a first semiconductor die and a second semiconductor die with an encapsulant; forming a redistribution layer over the first semiconductor die and the second semiconductor die; placing a first linking device over the redistribution layer, wherein the first linking device is electrically connected to both the first semiconductor die and the second semiconductor die; and bonding a support substrate to the redistribution layer, wherein the support substrate is located on an opposite side of the first linking device than the redistribution layer. 8. The method of claim 7, wherein the bonding the support substrate to the redistribution layer comprises reflowing an external connection. 9. The method of claim 7, wherein the encapsulating the first semiconductor die and the second semiconductor die also encapsulates a conductive via located separately from the first semiconductor die and the second semiconductor die. 10. The method of claim 9, further comprising forming a second redistribution layer in electrical connection with the conductive via, the second redistribution layer being located on an opposite side of the first semiconductor die than the redistribution layer. 11. The method of claim 10, further comprising electrically connecting a second link device to the second redistribution layer, the second link device being located on an opposite side of the second redistribution layer than the conductive via. 12. The method of claim 11, further comprising bonding a third semiconductor device to the second redistribution layer, the third semiconductor device being electrically connected to the second link device through the second redistribution layer. 13. The method of claim 7, wherein there is no electrical connectivity through the encapsulant. 14. The method of claim 13, wherein there is electrical connectivity through the first semiconductor die. 15. A method of manufacturing a semiconductor device, the method comprising: electrically connecting a first semiconductor die to a first link device through a redistribution layer; electrically connecting a second semiconductor die to the first semiconductor die through the first link device, wherein the second semiconductor die is laterally separated from the first semiconductor die; electrically connecting an external connection to the redistribution layer; and bonding a substrate to the external connection and physically located over the first link device, wherein the bonding the substrate places the substrate on an opposite side of the external connection from the first semiconductor die. 16. The method of claim 15, further comprising encapsulating the first semiconductor die with an encapsulant. 17. The method of claim 16, wherein the encapsulating the first semiconductor die further comprises encapsulating a conductive via. 18. The method of claim 17, further comprising forming a contact pad in physical contact with the conductive via, the contact pad being located on an opposite side of the encapsulant than the first link device. 19. The method of claim 17, further comprising: bonding a second link device in electrical connection to the conductive via; and bonding an interposer in electrical connection to a second conductive via located through the encapsulant, wherein the second link device is located between the interposer and the first semiconductor die. 20. The method of claim 15, further comprising placing a plurality of support structures on the first link device prior to the bonding the substrate, wherein after the bonding the substrate the plurality of support structures comprises between about 300 and 500 support structures. | semiconductor device and method a link device with a large density routing is attached to a package in order to provide a highdensity interconnect pathway to interconnect semiconductor devices in an embodiment the package is an integrated fan out package the link device may be bonded on either side of the package and the package may optionally comprise through package vias the link device may also be an integrated passive device that includes resistors inductor and capacitor components 1 a method of manufacturing a semiconductor device the method comprising placing a first linking device over a first semiconductor die a second semiconductor die and at least a portion of an encapsulant wherein the first linking device is electrically connected to both the first semiconductor die and the second semiconductor die through an interconnection layer and bonding a support substrate to the interconnect layer wherein the support substrate is located on an opposite side of the first linking device than the interconnection layer 2 the method of claim 1 wherein the support substrate is bonded to the interconnect layer by an external connection 3 the method of claim 2 wherein the first linking device has a first thickness and the external connection has a second thickness greater than the first thickness 4 the method of claim 3 wherein the first thickness is about 200 μm 5 the method of claim 4 wherein the second thickness is about 300 μm 6 the method of claim 1 wherein the first linking device is electrically connected to the support substrate through a through via extending through a semiconductor substrate of the first linking device 7 a method of manufacturing a semiconductor device the method comprising encapsulating a first semiconductor die and a second semiconductor die with an encapsulant forming a redistribution layer over the first semiconductor die and the second semiconductor die placing a first linking device over the redistribution layer wherein the first linking device is electrically connected to both the first semiconductor die and the second semiconductor die and bonding a support substrate to the redistribution layer wherein the support substrate is located on an opposite side of the first linking device than the redistribution layer 8 the method of claim 7 wherein the bonding the support substrate to the redistribution layer comprises reflowing an external connection 9 the method of claim 7 wherein the encapsulating the first semiconductor die and the second semiconductor die also encapsulates a conductive via located separately from the first semiconductor die and the second semiconductor die 10 the method of claim 9 further comprising forming a second redistribution layer in electrical connection with the conductive via the second redistribution layer being located on an opposite side of the first semiconductor die than the redistribution layer 11 the method of claim 10 further comprising electrically connecting a second link device to the second redistribution layer the second link device being located on an opposite side of the second redistribution layer than the conductive via 12 the method of claim 11 further comprising bonding a third semiconductor device to the second redistribution layer the third semiconductor device being electrically connected to the second link device through the second redistribution layer 13 the method of claim 7 wherein there is no electrical connectivity through the encapsulant 14 the method of claim 13 wherein there is electrical connectivity through the first semiconductor die 15 a method of manufacturing a semiconductor device the method comprising electrically connecting a first semiconductor die to a first link device through a redistribution layer electrically connecting a second semiconductor die to the first semiconductor die through the first link device wherein the second semiconductor die is laterally separated from the first semiconductor die electrically connecting an external connection to the redistribution layer and bonding a substrate to the external connection and physically located over the first link device wherein the bonding the substrate places the substrate on an opposite side of the external connection from the first semiconductor die 16 the method of claim 15 further comprising encapsulating the first semiconductor die with an encapsulant 17 the method of claim 16 wherein the encapsulating the first semiconductor die further comprises encapsulating a conductive via 18 the method of claim 17 further comprising forming a contact pad in physical contact with the conductive via the contact pad being located on an opposite side of the encapsulant than the first link device 19 the method of claim 17 further comprising bonding a second link device in electrical connection to the conductive via and bonding an interposer in electrical connection to a second conductive via located through the encapsulant wherein the second link device is located between the interposer and the first semiconductor die 20 the method of claim 15 further comprising placing a plurality of support structures on the first link device prior to the bonding the substrate wherein after the bonding the substrate the plurality of support structures comprises between about 300 and 500 support structures
15743645 | Methods and Systems for Detecting a Closure and/or Opening of a Navigable Element | A method of detecting the closure and/or opening of a navigable element forming part of a network of navigable elements within a geographic area. A passability parameter is associated with each segment of an electronic map representing the navigable network and indicates a likelihood of closure of the element represented by the segment. The value of the passability parameter decays over time. When a device is detected on the element represented by the segment, the passability parameter is increased, and when a closure report is received relating to the segment, the parameter is decreased. In one set of embodiments, when the passability parameter decreases below a first threshold value, the element represented by the segment is determined to be potentially closed. In another set of embodiments, when the passability parameter increases above a second threshold value, the closed element represented by the segment is determined to be opened. | 1. A method of detecting the opening of a navigable element forming part of a network of navigable elements within a geographic area, the navigable elements being represented by segments of an electronic map, wherein at least some of the segments of the electronic map are each associated with data indicative of a passability parameter for the segment, the passability parameter being indicative of the likelihood of the navigable element represented by the segment being closed, wherein the value of the passability parameter varies according to a predefined function with respect to time such that the likelihood of the navigable element being closed increases with respect to time, said method comprising: obtaining positional data relating to the movement of a plurality of devices along the navigable elements of the navigable network with respect to time; modifying, for each of one or more segments, the value of the passability parameter associated with a segment such that the likelihood of the navigable element represented by the segment being closed is decreased, when the positional data indicates that a device has been detected traversing the navigable element; modifying, for each of one or more segments, the value of the passability parameter associated with a segment such that the likelihood of the navigable element represented by the segment being closed is increased, when a report is received from an external source indicative of the navigable element being closed; and identifying a potentially closed navigable element as being opened when the value of the passability parameter associated with the segment representing the navigable element passes a predetermined threshold value. 2. The method of claim 1, wherein the predefined function causing the passability parameter to vary with respect to time is an exponential function. 3. The method of claim 1, wherein the modification of the value of the passability parameter associated with a segment due to the detection of a device traversing the navigable element and/or the receipt of a report indicative if the navigable element being closed is a discrete step in the value of the passability parameter. 4. The method of claim 3, wherein the discrete step provides a new starting point from which the value of the parameter then varies with respect to time. 5. The method of claim 1, wherein the predetermined threshold value is: (i) a first value when the navigable element was determined to be potentially closed without modification of the passability parameter as a result of the receipt of a report from an external source that the navigable element was closed; and (ii) a second value when the navigable element was determined to be potentially closed after modification of the passability parameter as a result of the receipt of one or more reports from an external source that the navigable element was closed, wherein the first value is indicative of a lesser likelihood of closure than the second value. 6. The method of claim 1, wherein a navigable element is identified as being potentially closed when the value of the passablity parameter associated with the segment representing the navigable element passes a first predetermined threshold value, and wherein the predetermined threshold value used to identify the navigable element as being reopened is a second predetermined threshold value, wherein the second predetermined threshold value is indicative of a lesser likelihood of closure than the first predetermined threshold value. 7. The method of claim 6 wherein the second predetermined threshold value varies over time from an initial value to a final value, wherein the final value of the second predetermined threshold value is indicative of a lesser likelihood of closure than the first predetermined threshold value. 8. The method of claim 7, wherein the second predetermined threshold value varies according to a predefined function with respect to time, optionally wherein the predefined function is an exponential function. 9. The method of claim 1, wherein the predetermined threshold value is: (i) a first value when the navigable element was determined to be potentially closed without modification of the passability parameter as a result of the receipt of a report from an external source that the navigable element was closed; and (ii) a second value when the navigable element was determined to be potentially closed after modification of the passability parameter as a result of the receipt of one or more reports from an external source that the navigable element was closed, wherein the first value is indicative of a lesser likelihood of closure than the second value, wherein the second predetermined threshold value varies over time from an initial value to a final value, wherein the final value of the second predetermined threshold value is indicative of a lesser likelihood of closure than the first predetermined threshold value, wherein the final value of the second predetermined threshold value is set to said first or second value as appropriate. 10. The method of claim 7, wherein the second predetermined threshold value is arranged to vary with respect to time when the passability value associated with the segment representing the navigable element has passed the first threshold value to result in the navigable element being identified as potentially closed as a result of the receipt of a report from an external source that the navigable element was closed. 11. The method of claim 7, comprising modifying the passability parameter associated with a segment so that the value of the passability parameter passes the first predetermined threshold value once a report from an external source that the navigable element was closed is received, and providing a second predetermined threshold value that varies from an initial value to a final value over time, wherein the initial value is indicative of a lesser likelihood of closure than the final value. 12. The method of claim 11, comprising identifying the navigable element as being closed and setting the second predetermined threshold value to the initial value at a start time associated with the report. 13. The method of claim 6, further comprising, once an navigable element has been identified as being reopened, determining that the navigable element is closed once more if the passability parameter associated with the segment representing the navigable element passes a third predetermined threshold value, wherein the third predetermined threshold value is associated with a lesser likelihood of closure than the first predetermined threshold value and a greater likelihood of closure than the second threshold value. 14. The method of claim 1, further comprising modifying the value of the passability parameter associated with one or more further closed navigable segment connected to a segment representing an element identified as being reopened in a manner to result in the or each further navigable segment also being identified as open. 15. The method of claim 1, further comprising, once a determination has been made that a previously closed navigable element has reopened, (i) modifying data indicative of the existence of the closure associated with data indicative of the segment of the electronic map representing the navigable element to indicate that the element is once again open and/or (ii) generating data indicative of the reopening and/or (iii) associating data indicative of the reopened state with data indicative of the segment of the electronic map representing the element. 16. The method of claim 15, further comprising at least one of: displaying the reopening data on a display device; transmitting the reopening data to a remote device for use thereby; and using the reopening data when generating a route through the navigable network represented by the electronic map. 17. The method of claim 1, wherein the passability parameter is based upon an expected time interval between consecutive devices being detected on the segment. 18. A system configured to detect the opening of a navigable element forming part of a network of navigable elements within a geographic area, the navigable elements being represented by segments of an electronic map, wherein at least some of the segments of the electronic map are each associated with data indicative of a passability parameter for the segment, the passability parameter being indicative of the likelihood of the navigable element represented by the segment being closed, wherein the value of the passability parameter varies according to a predefined function with respect to time such that the likelihood of the navigable element being closed increases with respect to time, said system comprising: a processing resource configured to obtain positional data relating to the movement of a plurality of devices along the navigable elements of the navigable network with respect to time; modify, for each of one or more segments, the value of the passability parameter associated with a segment such that the likelihood of the navigable element represented by the segment being closed is decreased, when the positional data indicates that a device has been detected traversing the navigable element; modify, for each of one or more segments, the value of the passability parameter associated with a segment such that the likelihood of the navigable element represented by the segment being closed is increased, when a report is received from an external source indicative of the navigable element being closed; and identify a potentially closed navigable element as being opened when the value of the passability parameter associated with the segment representing the navigable element passes a predetermined threshold value. 19. A computer program product on a non-transitory computer readable medium, the computer program product comprising computer readable instructions executable to perform a method of detecting the opening of a navigable element forming part of a network of navigable elements within a geographic area, the navigable elements being represented by segments of an electronic map, wherein at least some of the segments of the electronic map are each associated with data indicative of a passability parameter for the segment, the passability parameter being indicative of the likelihood of the navigable element represented by the segment being closed, wherein the value of the passability parameter varies according to a predefined function with respect to time such that the likelihood of the navigable element being closed increases with respect to time, said method comprising: obtaining positional data relating to the movement of a plurality of devices along the navigable elements of the navigable network with respect to time; modifying, for each of one or more segments, the value of the passability parameter associated with a segment such that the likelihood of the navigable element represented by the segment being closed is decreased, when the positional data indicates that a device has been detected traversing the navigable element; modifying, for each of one or more segments, the value of the passability parameter associated with a segment such that the likelihood of the navigable element represented by the segment being closed is increased, when a report is received from an external source indicative of the navigable element being closed; and identifying a potentially closed navigable element as being opened when the value of the passability parameter associated with the segment representing the navigable element passes a predetermined threshold value. | methods and systems for detecting a closure andor opening of a navigable element a method of detecting the closure andor opening of a navigable element forming part of a network of navigable elements within a geographic area a passability parameter is associated with each segment of an electronic map representing the navigable network and indicates a likelihood of closure of the element represented by the segment the value of the passability parameter decays over time when a device is detected on the element represented by the segment the passability parameter is increased and when a closure report is received relating to the segment the parameter is decreased in one set of embodiments when the passability parameter decreases below a first threshold value the element represented by the segment is determined to be potentially closed in another set of embodiments when the passability parameter increases above a second threshold value the closed element represented by the segment is determined to be opened 1 a method of detecting the opening of a navigable element forming part of a network of navigable elements within a geographic area the navigable elements being represented by segments of an electronic map wherein at least some of the segments of the electronic map are each associated with data indicative of a passability parameter for the segment the passability parameter being indicative of the likelihood of the navigable element represented by the segment being closed wherein the value of the passability parameter varies according to a predefined function with respect to time such that the likelihood of the navigable element being closed increases with respect to time said method comprising obtaining positional data relating to the movement of a plurality of devices along the navigable elements of the navigable network with respect to time modifying for each of one or more segments the value of the passability parameter associated with a segment such that the likelihood of the navigable element represented by the segment being closed is decreased when the positional data indicates that a device has been detected traversing the navigable element modifying for each of one or more segments the value of the passability parameter associated with a segment such that the likelihood of the navigable element represented by the segment being closed is increased when a report is received from an external source indicative of the navigable element being closed and identifying a potentially closed navigable element as being opened when the value of the passability parameter associated with the segment representing the navigable element passes a predetermined threshold value 2 the method of claim 1 wherein the predefined function causing the passability parameter to vary with respect to time is an exponential function 3 the method of claim 1 wherein the modification of the value of the passability parameter associated with a segment due to the detection of a device traversing the navigable element andor the receipt of a report indicative if the navigable element being closed is a discrete step in the value of the passability parameter 4 the method of claim 3 wherein the discrete step provides a new starting point from which the value of the parameter then varies with respect to time 5 the method of claim 1 wherein the predetermined threshold value is i a first value when the navigable element was determined to be potentially closed without modification of the passability parameter as a result of the receipt of a report from an external source that the navigable element was closed and ii a second value when the navigable element was determined to be potentially closed after modification of the passability parameter as a result of the receipt of one or more reports from an external source that the navigable element was closed wherein the first value is indicative of a lesser likelihood of closure than the second value 6 the method of claim 1 wherein a navigable element is identified as being potentially closed when the value of the passablity parameter associated with the segment representing the navigable element passes a first predetermined threshold value and wherein the predetermined threshold value used to identify the navigable element as being reopened is a second predetermined threshold value wherein the second predetermined threshold value is indicative of a lesser likelihood of closure than the first predetermined threshold value 7 the method of claim 6 wherein the second predetermined threshold value varies over time from an initial value to a final value wherein the final value of the second predetermined threshold value is indicative of a lesser likelihood of closure than the first predetermined threshold value 8 the method of claim 7 wherein the second predetermined threshold value varies according to a predefined function with respect to time optionally wherein the predefined function is an exponential function 9 the method of claim 1 wherein the predetermined threshold value is i a first value when the navigable element was determined to be potentially closed without modification of the passability parameter as a result of the receipt of a report from an external source that the navigable element was closed and ii a second value when the navigable element was determined to be potentially closed after modification of the passability parameter as a result of the receipt of one or more reports from an external source that the navigable element was closed wherein the first value is indicative of a lesser likelihood of closure than the second value wherein the second predetermined threshold value varies over time from an initial value to a final value wherein the final value of the second predetermined threshold value is indicative of a lesser likelihood of closure than the first predetermined threshold value wherein the final value of the second predetermined threshold value is set to said first or second value as appropriate 10 the method of claim 7 wherein the second predetermined threshold value is arranged to vary with respect to time when the passability value associated with the segment representing the navigable element has passed the first threshold value to result in the navigable element being identified as potentially closed as a result of the receipt of a report from an external source that the navigable element was closed 11 the method of claim 7 comprising modifying the passability parameter associated with a segment so that the value of the passability parameter passes the first predetermined threshold value once a report from an external source that the navigable element was closed is received and providing a second predetermined threshold value that varies from an initial value to a final value over time wherein the initial value is indicative of a lesser likelihood of closure than the final value 12 the method of claim 11 comprising identifying the navigable element as being closed and setting the second predetermined threshold value to the initial value at a start time associated with the report 13 the method of claim 6 further comprising once an navigable element has been identified as being reopened determining that the navigable element is closed once more if the passability parameter associated with the segment representing the navigable element passes a third predetermined threshold value wherein the third predetermined threshold value is associated with a lesser likelihood of closure than the first predetermined threshold value and a greater likelihood of closure than the second threshold value 14 the method of claim 1 further comprising modifying the value of the passability parameter associated with one or more further closed navigable segment connected to a segment representing an element identified as being reopened in a manner to result in the or each further navigable segment also being identified as open 15 the method of claim 1 further comprising once a determination has been made that a previously closed navigable element has reopened i modifying data indicative of the existence of the closure associated with data indicative of the segment of the electronic map representing the navigable element to indicate that the element is once again open andor ii generating data indicative of the reopening andor iii associating data indicative of the reopened state with data indicative of the segment of the electronic map representing the element 16 the method of claim 15 further comprising at least one of displaying the reopening data on a display device transmitting the reopening data to a remote device for use thereby and using the reopening data when generating a route through the navigable network represented by the electronic map 17 the method of claim 1 wherein the passability parameter is based upon an expected time interval between consecutive devices being detected on the segment 18 a system configured to detect the opening of a navigable element forming part of a network of navigable elements within a geographic area the navigable elements being represented by segments of an electronic map wherein at least some of the segments of the electronic map are each associated with data indicative of a passability parameter for the segment the passability parameter being indicative of the likelihood of the navigable element represented by the segment being closed wherein the value of the passability parameter varies according to a predefined function with respect to time such that the likelihood of the navigable element being closed increases with respect to time said system comprising a processing resource configured to obtain positional data relating to the movement of a plurality of devices along the navigable elements of the navigable network with respect to time modify for each of one or more segments the value of the passability parameter associated with a segment such that the likelihood of the navigable element represented by the segment being closed is decreased when the positional data indicates that a device has been detected traversing the navigable element modify for each of one or more segments the value of the passability parameter associated with a segment such that the likelihood of the navigable element represented by the segment being closed is increased when a report is received from an external source indicative of the navigable element being closed and identify a potentially closed navigable element as being opened when the value of the passability parameter associated with the segment representing the navigable element passes a predetermined threshold value 19 a computer program product on a nontransitory computer readable medium the computer program product comprising computer readable instructions executable to perform a method of detecting the opening of a navigable element forming part of a network of navigable elements within a geographic area the navigable elements being represented by segments of an electronic map wherein at least some of the segments of the electronic map are each associated with data indicative of a passability parameter for the segment the passability parameter being indicative of the likelihood of the navigable element represented by the segment being closed wherein the value of the passability parameter varies according to a predefined function with respect to time such that the likelihood of the navigable element being closed increases with respect to time said method comprising obtaining positional data relating to the movement of a plurality of devices along the navigable elements of the navigable network with respect to time modifying for each of one or more segments the value of the passability parameter associated with a segment such that the likelihood of the navigable element represented by the segment being closed is decreased when the positional data indicates that a device has been detected traversing the navigable element modifying for each of one or more segments the value of the passability parameter associated with a segment such that the likelihood of the navigable element represented by the segment being closed is increased when a report is received from an external source indicative of the navigable element being closed and identifying a potentially closed navigable element as being opened when the value of the passability parameter associated with the segment representing the navigable element passes a predetermined threshold value
15885186 | BIOMANUFACTURING SUITE AND METHODS FOR LARGE-SCALE PRODUCTION OF CELLS, VIRUSES, AND BIOMOLECULES | The present invention provides a production module for large-scale production of cells and/or cell-derived products such as antibodies or virus; a production suite comprising a plurality of functionally connected production modules of the invention; and a method for large-scale production of cells and/or cell-derived products using the production modules and/or production suites of the invention. | 1. A production module for production of cells and/or cell-derived products, comprising: (a) a cultureware module comprising one or more hollow-fiber bioreactors and an interface plate with the one or more hollow-fiber bioreactors mounted thereto; and (b) an instrument module comprising hardware to support cell culture growth, wherein said instrument module and said cultureware module are adapted for removable attachment to one another. 2. The production module of claim 1, wherein said one or more hollow-fiber bioreactors comprises a plurality of hollow-fiber bioreactors. 3. The production module of claim 2, wherein the plurality of hollow-fiber bioreactors are connected by a flow path that permits inoculation of one or more hollow-fiber bioreactors in the plurality to result in inoculation of one or more other hollow-fiber bioreactors in the plurality. 4. The production module of claim 1, wherein the one or more hollow-fiber bioreactors are hollow-fiber bioreactors. 5. A production suite comprising a plurality of production modules of claim 1, functionally connected. 6. The production suite of claim 5, wherein the plurality of production modules are connected by a flow path that permits inoculation of one or more production modules in the plurality of production modules to result in inoculation of one or more other production modules in the plurality of production modules. 7. The production suite of claim 5, further comprising a room with one or more support surfaces for supporting the plurality of production modules. 8. The production suite of claim 5, wherein the room is environment-controlled. 9. The production suite of claim 5, wherein the room is a modular and/or relocatable building. 10. The production suite of claim 9, further comprising one or more receivers affixed to the building frame or wall, for receiving a lifting attachment allowing transport of the building onto a truck, trailer, vessel, aircraft, or other conveyance. 11. The production suite of claim 7, wherein the room includes environmental filtration and containment to an extent necessary for the cell or cell-derived product. 12. The production suite of claim 7, wherein the room has controlled ingress and egress. 13. The production suite of claim 7, wherein the room has external control and monitoring stations to allow an operator to check or make adjustments in the operation of the production suite. 14. The production suite of claim 7, wherein the room further comprises one or more video monitoring devices for monitoring the production modules of the production suite. 15. The production module of claim 1, wherein the one or more hollow-fiber bioreactors comprises a plurality of hollow-fiber bioreactors mounted to the interface plate, wherein the cultureware module further comprises an intracapillary reservoir and an extracapillary reservoir, wherein each hollow-fiber bioreactor has an intracapillary space and an extracapillary space, and wherein each hollow-fiber bioreactor is connected to an adjacent hollow-fiber bioreactor by a flow path; and wherein hardware to support cell culture growth comprises a pump for circulating cell culture medium through the plurality of hollow-fiber bioreactors, an intracapillary manifold connected to the intracapillary space and the intracapillary reservoir, and an extracapillary manifold connected to the extracapillary space and the extracapillary reservoir. | biomanufacturing suite and methods for largescale production of cells viruses and biomolecules the present invention provides a production module for largescale production of cells andor cellderived products such as antibodies or virus a production suite comprising a plurality of functionally connected production modules of the invention and a method for largescale production of cells andor cellderived products using the production modules andor production suites of the invention 1 a production module for production of cells andor cellderived products comprising a a cultureware module comprising one or more hollowfiber bioreactors and an interface plate with the one or more hollowfiber bioreactors mounted thereto and b an instrument module comprising hardware to support cell culture growth wherein said instrument module and said cultureware module are adapted for removable attachment to one another 2 the production module of claim 1 wherein said one or more hollowfiber bioreactors comprises a plurality of hollowfiber bioreactors 3 the production module of claim 2 wherein the plurality of hollowfiber bioreactors are connected by a flow path that permits inoculation of one or more hollowfiber bioreactors in the plurality to result in inoculation of one or more other hollowfiber bioreactors in the plurality 4 the production module of claim 1 wherein the one or more hollowfiber bioreactors are hollowfiber bioreactors 5 a production suite comprising a plurality of production modules of claim 1 functionally connected 6 the production suite of claim 5 wherein the plurality of production modules are connected by a flow path that permits inoculation of one or more production modules in the plurality of production modules to result in inoculation of one or more other production modules in the plurality of production modules 7 the production suite of claim 5 further comprising a room with one or more support surfaces for supporting the plurality of production modules 8 the production suite of claim 5 wherein the room is environmentcontrolled 9 the production suite of claim 5 wherein the room is a modular andor relocatable building 10 the production suite of claim 9 further comprising one or more receivers affixed to the building frame or wall for receiving a lifting attachment allowing transport of the building onto a truck trailer vessel aircraft or other conveyance 11 the production suite of claim 7 wherein the room includes environmental filtration and containment to an extent necessary for the cell or cellderived product 12 the production suite of claim 7 wherein the room has controlled ingress and egress 13 the production suite of claim 7 wherein the room has external control and monitoring stations to allow an operator to check or make adjustments in the operation of the production suite 14 the production suite of claim 7 wherein the room further comprises one or more video monitoring devices for monitoring the production modules of the production suite 15 the production module of claim 1 wherein the one or more hollowfiber bioreactors comprises a plurality of hollowfiber bioreactors mounted to the interface plate wherein the cultureware module further comprises an intracapillary reservoir and an extracapillary reservoir wherein each hollowfiber bioreactor has an intracapillary space and an extracapillary space and wherein each hollowfiber bioreactor is connected to an adjacent hollowfiber bioreactor by a flow path and wherein hardware to support cell culture growth comprises a pump for circulating cell culture medium through the plurality of hollowfiber bioreactors an intracapillary manifold connected to the intracapillary space and the intracapillary reservoir and an extracapillary manifold connected to the extracapillary space and the extracapillary reservoir
15885823 | PROJECTION TYPE DISPLAY DEVICE AND PROJECTION CONTROL METHOD | Provided are a projection type display device and a projection control method capable of presenting suitable information to an operator both during traveling on a public road and during operation at a working site to perform assistance for the operator. A projection type display device that is mounted in a construction machine 100 having a windshield 5 performs a control so that image light is projected onto each of a first projection range 5A, a second projection range 5B, and a third projection range 5C of the windshield 5 in a case where it is determined that the location of the construction machine 100 is a working site, and performs a control so that image light is projected onto only the third projection range 5C of the windshield 5 in a case where it is determined that the location of the construction machine 100 is a public road. | 1. A projection type display device that is mounted in a working machine having a windshield, comprising: a projection unit that projects image light; a location detection unit that detects which one of a public road and a working site the working machine is located at; and a control unit that selectively performs any one of a first control for causing the projection unit to project image light using a first range of the windshield as a target and a second control for causing the projection unit to project image light using a projection surface of a second range smaller than the first range as a target, on the basis of the location of the working machine detected by the location detection unit, wherein the control unit performs the first control in a case where the location of the working machine detected by the location detection unit is the working site, and performs the second control in a case where the location is the public road, the projection unit includes a plurality of projection units having different ranges onto which image light is projected in the windshield, the control unit causes the plurality of projection units to project image light in the first control, and causes a part of the plurality of projection units to project image light in the second control, and the plurality of projection units includes a first projection unit that projects image light under a condition that a virtual image is visually recognizable in front of the windshield and a second projection unit that projects image light under a condition that a real image is visually recognizable on the windshield. 2. The projection type display device according to claim 1, wherein the ranges onto which the image light is projected by the plurality of respective projection units are arranged in a gravity direction. 3. The projection type display device according to claim 2, wherein the part of the plurality of projection units is a projection unit that projects image light onto a range at a position closest to the ground in the gravity direction among the ranges onto which the image light is projected by the plurality of respective projection units. 4. The projection type display device according to claim 1, wherein the part of the plurality of projection units is the second projection unit. 5. The projection type display device according to claim 4, wherein the second projection unit is configured to perform switching between a first mode in which image light is projected onto the windshield and a second mode in which image light is projected onto a projection surface other than the windshield, and the control unit operates the second projection unit according to the first mode in a case where the first control is performed, and operates the second projection unit according to the second mode in a case where the second control is performed. 6. The projection type display device according to claim 1, wherein the location detection unit detects which one of the public road and the working site the working machine is located at, on the basis of information indicating the location of the working machine that is manually input. 7. The projection type display device according to claim 2, wherein the location detection unit detects which one of the public road and the working site the working machine is located at, on the basis of information indicating the location of the working machine that is manually input. 8. The projection type display device according to claim 3, wherein the location detection unit detects which one of the public road and the working site the working machine is located at, on the basis of information indicating the location of the working machine that is manually input. 9. The projection type display device according to claim 4, wherein the location detection unit detects which one of the public road and the working site the working machine is located at, on the basis of information indicating the location of the working machine that is manually input. 10. The projection type display device according to claim 5, wherein the location detection unit detects which one of the public road and the working site the working machine is located at, on the basis of information indicating the location of the working machine that is manually input. 11. A projection control method for the projection type display device according to claim 1 comprising: a location detection step of detecting which one of a public road and a working site a working machine having a windshield is located at; and a control step of selectively performing any one of a first control for causing a projection unit to project image light using a first range of the windshield as a target and a second control for causing the projection unit to project image light using a projection surface of a second range smaller than the first range as a target, on the basis of the location of the working machine detected in the location detection step, wherein in the control step, the first control is performed in a case where the location of the working machine detected in the location detection step is the working site, and the second control is performed in a case where the location is the public road, the projection unit includes a plurality of projection units having different ranges onto which image light is projected in the windshield, and in the control step, the plurality of projection units projects image light in the first control, and a part of the plurality of projection units projects image light in the second control, and the plurality of projection units includes a first projection unit that projects image light under a condition that a virtual image is visually recognizable in front of the windshield and a second projection unit that projects image light under a condition that a real image is visually recognizable on the windshield. 12. The projection control method according to claim 11, wherein the ranges onto which the image light is projected by the plurality of respective projection units are arranged in a gravity direction. 13. The projection control method according to claim 12, wherein the part of the plurality of projection units is a projection unit that projects image light onto a range at a position closest to the ground in the gravity direction among the ranges onto which the image light is projected by the plurality of respective projection units. 14. The projection control method according to claim 11, wherein the part of the plurality of projection units is the second projection unit. 15. The projection control method according to claim 14, wherein the second projection unit is configured to perform switching between a first mode in which image light is projected onto the windshield and a second mode in which image light is projected onto a projection surface other than the windshield, and in the control step, the second projection unit is operated according to the first mode in a case where the first control is performed, and is operated according to the second mode in a case where the second control is performed. 16. The projection control method according to claim 11, wherein in the location detection step, which one of the public road and the working site the working machine is located at is detected on the basis of information indicating the location of the working machine that is manually input. 17. The projection control method according to claim 12, wherein in the location detection step, which one of the public road and the working site the working machine is located at is detected on the basis of information indicating the location of the working machine that is manually input. 18. The projection control method according to claim 13, wherein in the location detection step, which one of the public road and the working site the working machine is located at is detected on the basis of information indicating the location of the working machine that is manually input. 19. The projection control method according to claim 14, wherein in the location detection step, which one of the public road and the working site the working machine is located at is detected on the basis of information indicating the location of the working machine that is manually input. 20. The projection control method according to claim 15, wherein in the location detection step, which one of the public road and the working site the working machine is located at is detected on the basis of information indicating the location of the working machine that is manually input. | projection type display device and projection control method provided are a projection type display device and a projection control method capable of presenting suitable information to an operator both during traveling on a public road and during operation at a working site to perform assistance for the operator a projection type display device that is mounted in a construction machine 100 having a windshield 5 performs a control so that image light is projected onto each of a first projection range 5a a second projection range 5b and a third projection range 5c of the windshield 5 in a case where it is determined that the location of the construction machine 100 is a working site and performs a control so that image light is projected onto only the third projection range 5c of the windshield 5 in a case where it is determined that the location of the construction machine 100 is a public road 1 a projection type display device that is mounted in a working machine having a windshield comprising a projection unit that projects image light a location detection unit that detects which one of a public road and a working site the working machine is located at and a control unit that selectively performs any one of a first control for causing the projection unit to project image light using a first range of the windshield as a target and a second control for causing the projection unit to project image light using a projection surface of a second range smaller than the first range as a target on the basis of the location of the working machine detected by the location detection unit wherein the control unit performs the first control in a case where the location of the working machine detected by the location detection unit is the working site and performs the second control in a case where the location is the public road the projection unit includes a plurality of projection units having different ranges onto which image light is projected in the windshield the control unit causes the plurality of projection units to project image light in the first control and causes a part of the plurality of projection units to project image light in the second control and the plurality of projection units includes a first projection unit that projects image light under a condition that a virtual image is visually recognizable in front of the windshield and a second projection unit that projects image light under a condition that a real image is visually recognizable on the windshield 2 the projection type display device according to claim 1 wherein the ranges onto which the image light is projected by the plurality of respective projection units are arranged in a gravity direction 3 the projection type display device according to claim 2 wherein the part of the plurality of projection units is a projection unit that projects image light onto a range at a position closest to the ground in the gravity direction among the ranges onto which the image light is projected by the plurality of respective projection units 4 the projection type display device according to claim 1 wherein the part of the plurality of projection units is the second projection unit 5 the projection type display device according to claim 4 wherein the second projection unit is configured to perform switching between a first mode in which image light is projected onto the windshield and a second mode in which image light is projected onto a projection surface other than the windshield and the control unit operates the second projection unit according to the first mode in a case where the first control is performed and operates the second projection unit according to the second mode in a case where the second control is performed 6 the projection type display device according to claim 1 wherein the location detection unit detects which one of the public road and the working site the working machine is located at on the basis of information indicating the location of the working machine that is manually input 7 the projection type display device according to claim 2 wherein the location detection unit detects which one of the public road and the working site the working machine is located at on the basis of information indicating the location of the working machine that is manually input 8 the projection type display device according to claim 3 wherein the location detection unit detects which one of the public road and the working site the working machine is located at on the basis of information indicating the location of the working machine that is manually input 9 the projection type display device according to claim 4 wherein the location detection unit detects which one of the public road and the working site the working machine is located at on the basis of information indicating the location of the working machine that is manually input 10 the projection type display device according to claim 5 wherein the location detection unit detects which one of the public road and the working site the working machine is located at on the basis of information indicating the location of the working machine that is manually input 11 a projection control method for the projection type display device according to claim 1 comprising a location detection step of detecting which one of a public road and a working site a working machine having a windshield is located at and a control step of selectively performing any one of a first control for causing a projection unit to project image light using a first range of the windshield as a target and a second control for causing the projection unit to project image light using a projection surface of a second range smaller than the first range as a target on the basis of the location of the working machine detected in the location detection step wherein in the control step the first control is performed in a case where the location of the working machine detected in the location detection step is the working site and the second control is performed in a case where the location is the public road the projection unit includes a plurality of projection units having different ranges onto which image light is projected in the windshield and in the control step the plurality of projection units projects image light in the first control and a part of the plurality of projection units projects image light in the second control and the plurality of projection units includes a first projection unit that projects image light under a condition that a virtual image is visually recognizable in front of the windshield and a second projection unit that projects image light under a condition that a real image is visually recognizable on the windshield 12 the projection control method according to claim 11 wherein the ranges onto which the image light is projected by the plurality of respective projection units are arranged in a gravity direction 13 the projection control method according to claim 12 wherein the part of the plurality of projection units is a projection unit that projects image light onto a range at a position closest to the ground in the gravity direction among the ranges onto which the image light is projected by the plurality of respective projection units 14 the projection control method according to claim 11 wherein the part of the plurality of projection units is the second projection unit 15 the projection control method according to claim 14 wherein the second projection unit is configured to perform switching between a first mode in which image light is projected onto the windshield and a second mode in which image light is projected onto a projection surface other than the windshield and in the control step the second projection unit is operated according to the first mode in a case where the first control is performed and is operated according to the second mode in a case where the second control is performed 16 the projection control method according to claim 11 wherein in the location detection step which one of the public road and the working site the working machine is located at is detected on the basis of information indicating the location of the working machine that is manually input 17 the projection control method according to claim 12 wherein in the location detection step which one of the public road and the working site the working machine is located at is detected on the basis of information indicating the location of the working machine that is manually input 18 the projection control method according to claim 13 wherein in the location detection step which one of the public road and the working site the working machine is located at is detected on the basis of information indicating the location of the working machine that is manually input 19 the projection control method according to claim 14 wherein in the location detection step which one of the public road and the working site the working machine is located at is detected on the basis of information indicating the location of the working machine that is manually input 20 the projection control method according to claim 15 wherein in the location detection step which one of the public road and the working site the working machine is located at is detected on the basis of information indicating the location of the working machine that is manually input
15742382 | EDIBLE COMPOSITION COMPRISING A POLYSACCHARIDE AND A LIPID | The invention provides ingestible solid phase comprising an intimate mixture of a water-soluble or water-insoluble polysaccharide component (e.g. dietary fibres) and a fatty acid glyceride component having a melting point of higher than 37° C.; this solid phase optionally being provided in particulate form. The invention further provides methods for preparing the ingestible solid phase and uses thereof. | 1. An ingestible solid phase comprising an intimate mixture of (a) at least 10 wt.-% of a water-soluble polysaccharide component based on glucose or fructose having an average degree of polymerisation from 2 to 100, or from 4 to 80, and (b) at least 10 wt.-% of a fatty acid glyceride component having a melting point of higher than 37° C., wherein the solid phase comprises not more than 5 wt.-% of mucoadhesive polymer, and wherein the solid phase is provided in the form of (i) at least one ingestible particle having a sieve diameter in the range from 0.01 mm to 10 mm or from 0.01 mm to 20 mm; or (ii) an ingestible non-particulate matrix. 2. An ingestible solid phase comprising an intimate mixture of (a) at least 10 wt.-% of a water-soluble polysaccharide component based on glucose or fructose having an average degree of polymerisation from 2 to 100, or from 4 to 80, and (b) at least 10 wt.-% of a fatty acid glyceride component having a melting point of higher than 37° C., wherein the combined content of the water-soluble polysaccharide component and of the fatty acid glyceride component in the solid phase is at least 80 wt.-%; and wherein the solid phase is provided in the form of (i) at least one ingestible particle having a sieve diameter in the range from 0.01 mm to 10 mm, or from 0.01 mm to 20 mm; or (ii) an ingestible non-particulate matrix. 3. The solid phase of claim 1, being substantially free of mucoadhesive polymer. 4. The solid phase of claim 1, wherein the polysaccharide component (a) exhibits a solubility of at least 2 wt.-%, and optionally of at least 5 wt.-%, measured in purified water at 25° C.; and/or (b) comprises a neutral polysaccharide that is resistant to digestion in the human small intestine. 5. The solid phase of claim 1, wherein the polysaccharide component comprises (a) a dextrin having a degree of polymerisation from 4 to 40, or from 10 to 30, preferably from 12 to 25; and/or (b) an inulin having a degree of polymerisation from 4 to 60, or from 5 to 25. 6. The solid phase of claim 1, wherein the fatty acid glyceride component (a) has a melting point from 38° C. to 75° C., in particular from 40° C. to 70° C.; and/or (b) comprises fatty acid triglycerides, wherein the content of the fatty acid triglyceride in the solid phase is at least 10 wt.-%. 7. The solid phase of claim 1, wherein the polysaccharide component comprises a resistant dextrin derived from wheat or maize starch, and wherein the fatty acid glyceride component comprises a fractionated but non-hydrogenated palm stearin or palm kernel stearin. 8. The solid phase of claim 1, being in the form of an ingestible particle, wherein the particle is provided as a granule, a pellet, a minitablet, a flake, a shaving, a chip, a sprinkle or mixtures thereof. 9. A method for the preparation of the solid phase according to claim 1, comprising the steps of (i) preparing an intimate mixture comprising the water-soluble polysaccharide component and the fatty acid glyceride component by melting the fatty acid glyceride component at least partially and blending in the polysaccharide component, and (ii) applying the intimate mixture onto comestible goods prior to solidification; (iii) blending the intimate mixture with comestible goods prior to solidification; or (iv) processing the intimate mixture further to obtain ingestible particles of said mixture by (a) extruding the mixture using a screw extruder; (b) spray congealing the mixture, optionally using a jet-break-up technique; (c) melt granulating the mixture; (d) compressing the mixture into minitablets; (e) melt injection of the mixture into a liquid medium; (f) spray coating of the mixture onto inert cores. 10. (canceled) 11. A solid composition for oral administration comprising the solid phase of claim 1 in the form of (a) a plurality of particles, wherein the mass median sieve diameter of the particles is in the range from 0.01 mm to 20 mm, or from 0.01 mm to 10 mm, in particular from 0.1 mm to 3 mm, or (b) an ingestible non-particulate matrix. 12. A single dose unit or package comprising the composition of claim 11, wherein the amount of the composition is from 3 g to 100 g, or from 3 g to 20 g, and/or wherein the amount of the fatty acid glyceride component in the composition is at least 2 g. 13. The composition of claim 11 for use in (a) the prevention and/or treatment of obesity or a disease or condition associated with obesity, (b) appetite suppression, (c) induction of satiety, and/or (d) body weight reduction; wherein the use optionally comprises the oral administration of the composition at least once a day over a period of at least one week. 14. An ingestible solid phase comprising an intimate mixture of (a) at least 10 wt.-% of a water-insoluble, non-swelling, edible polysaccharide component, and (b) at least 10 wt.-% of a fatty acid glyceride component having a melting point of higher than 37° C., wherein the solid phase comprises not more than 5 wt.-% of mucoadhesive polymer, and/or wherein the combined content of the water-insoluble, non-swelling, edible polysaccharide component and of the fatty acid glyceride component in the solid phase is at least 80 wt.-%; and wherein the solid phase is provided in the form of (i) at least one ingestible particle having a sieve diameter in the range from 0.01 mm to 10 mm, or from 0.01 mm to 20 mm; or (ii) an ingestible non-particulate matrix. 15. A method for the preparation of the solid phase according to claim 14, comprising a step of (i) preparing an intimate mixture comprising the water-insoluble, non-swelling, edible polysaccharide component and the fatty acid glyceride component by melting the fatty acid glyceride component at least partially and blending in the polysaccharide component, and (ii) applying the intimate mixture onto comestible goods prior to solidification; (iii) blending the intimate mixture with comestible goods prior to solidification; or (iv) processing the intimate mixture further to obtain ingestible particles of said mixture by (a) extruding the mixture using a screw extruder; (b) spray congealing the mixture, optionally using a jet-break-up technique; (c) melt granulating the mixture; (d) compressing the mixture into minitablets; (e) melt injection of the mixture into a liquid medium; (f) spray coating of the mixture onto inert cores. 16. (canceled) 17. A solid composition for oral administration comprising the solid phase of claim 14 in the form of (a) a plurality of particles, wherein the mass median sieve diameter of the particles is in the range from 0.01 mm to 20 mm, or from 0.01 mm to 10 mm, in particular from 0.1 mm to 3 mm, or (b) an ingestible non-particulate matrix. 18. A single dose unit or package comprising the composition of claim 17, wherein the amount of the composition is from 3 g to 100 g, or from 3 g to 20 g, and/or wherein the amount of the fatty acid glyceride component in the composition is at least 2 g. 19. The composition of claim 17 for use in (a) the prevention and/or treatment of obesity or a disease or condition associated with obesity, (b) appetite suppression, (c) induction of satiety, and/or (d) body weight reduction; wherein the use optionally comprises the oral administration of the composition at least once a day over a period of at least one week. | edible composition comprising a polysaccharide and a lipid the invention provides ingestible solid phase comprising an intimate mixture of a watersoluble or waterinsoluble polysaccharide component eg dietary fibres and a fatty acid glyceride component having a melting point of higher than 37 c this solid phase optionally being provided in particulate form the invention further provides methods for preparing the ingestible solid phase and uses thereof 1 an ingestible solid phase comprising an intimate mixture of a at least 10 wt of a watersoluble polysaccharide component based on glucose or fructose having an average degree of polymerisation from 2 to 100 or from 4 to 80 and b at least 10 wt of a fatty acid glyceride component having a melting point of higher than 37 c wherein the solid phase comprises not more than 5 wt of mucoadhesive polymer and wherein the solid phase is provided in the form of i at least one ingestible particle having a sieve diameter in the range from 001 mm to 10 mm or from 001 mm to 20 mm or ii an ingestible nonparticulate matrix 2 an ingestible solid phase comprising an intimate mixture of a at least 10 wt of a watersoluble polysaccharide component based on glucose or fructose having an average degree of polymerisation from 2 to 100 or from 4 to 80 and b at least 10 wt of a fatty acid glyceride component having a melting point of higher than 37 c wherein the combined content of the watersoluble polysaccharide component and of the fatty acid glyceride component in the solid phase is at least 80 wt and wherein the solid phase is provided in the form of i at least one ingestible particle having a sieve diameter in the range from 001 mm to 10 mm or from 001 mm to 20 mm or ii an ingestible nonparticulate matrix 3 the solid phase of claim 1 being substantially free of mucoadhesive polymer 4 the solid phase of claim 1 wherein the polysaccharide component a exhibits a solubility of at least 2 wt and optionally of at least 5 wt measured in purified water at 25 c andor b comprises a neutral polysaccharide that is resistant to digestion in the human small intestine 5 the solid phase of claim 1 wherein the polysaccharide component comprises a a dextrin having a degree of polymerisation from 4 to 40 or from 10 to 30 preferably from 12 to 25 andor b an inulin having a degree of polymerisation from 4 to 60 or from 5 to 25 6 the solid phase of claim 1 wherein the fatty acid glyceride component a has a melting point from 38 c to 75 c in particular from 40 c to 70 c andor b comprises fatty acid triglycerides wherein the content of the fatty acid triglyceride in the solid phase is at least 10 wt 7 the solid phase of claim 1 wherein the polysaccharide component comprises a resistant dextrin derived from wheat or maize starch and wherein the fatty acid glyceride component comprises a fractionated but nonhydrogenated palm stearin or palm kernel stearin 8 the solid phase of claim 1 being in the form of an ingestible particle wherein the particle is provided as a granule a pellet a minitablet a flake a shaving a chip a sprinkle or mixtures thereof 9 a method for the preparation of the solid phase according to claim 1 comprising the steps of i preparing an intimate mixture comprising the watersoluble polysaccharide component and the fatty acid glyceride component by melting the fatty acid glyceride component at least partially and blending in the polysaccharide component and ii applying the intimate mixture onto comestible goods prior to solidification iii blending the intimate mixture with comestible goods prior to solidification or iv processing the intimate mixture further to obtain ingestible particles of said mixture by a extruding the mixture using a screw extruder b spray congealing the mixture optionally using a jetbreakup technique c melt granulating the mixture d compressing the mixture into minitablets e melt injection of the mixture into a liquid medium f spray coating of the mixture onto inert cores 10 canceled 11 a solid composition for oral administration comprising the solid phase of claim 1 in the form of a a plurality of particles wherein the mass median sieve diameter of the particles is in the range from 001 mm to 20 mm or from 001 mm to 10 mm in particular from 01 mm to 3 mm or b an ingestible nonparticulate matrix 12 a single dose unit or package comprising the composition of claim 11 wherein the amount of the composition is from 3 g to 100 g or from 3 g to 20 g andor wherein the amount of the fatty acid glyceride component in the composition is at least 2 g 13 the composition of claim 11 for use in a the prevention andor treatment of obesity or a disease or condition associated with obesity b appetite suppression c induction of satiety andor d body weight reduction wherein the use optionally comprises the oral administration of the composition at least once a day over a period of at least one week 14 an ingestible solid phase comprising an intimate mixture of a at least 10 wt of a waterinsoluble nonswelling edible polysaccharide component and b at least 10 wt of a fatty acid glyceride component having a melting point of higher than 37 c wherein the solid phase comprises not more than 5 wt of mucoadhesive polymer andor wherein the combined content of the waterinsoluble nonswelling edible polysaccharide component and of the fatty acid glyceride component in the solid phase is at least 80 wt and wherein the solid phase is provided in the form of i at least one ingestible particle having a sieve diameter in the range from 001 mm to 10 mm or from 001 mm to 20 mm or ii an ingestible nonparticulate matrix 15 a method for the preparation of the solid phase according to claim 14 comprising a step of i preparing an intimate mixture comprising the waterinsoluble nonswelling edible polysaccharide component and the fatty acid glyceride component by melting the fatty acid glyceride component at least partially and blending in the polysaccharide component and ii applying the intimate mixture onto comestible goods prior to solidification iii blending the intimate mixture with comestible goods prior to solidification or iv processing the intimate mixture further to obtain ingestible particles of said mixture by a extruding the mixture using a screw extruder b spray congealing the mixture optionally using a jetbreakup technique c melt granulating the mixture d compressing the mixture into minitablets e melt injection of the mixture into a liquid medium f spray coating of the mixture onto inert cores 16 canceled 17 a solid composition for oral administration comprising the solid phase of claim 14 in the form of a a plurality of particles wherein the mass median sieve diameter of the particles is in the range from 001 mm to 20 mm or from 001 mm to 10 mm in particular from 01 mm to 3 mm or b an ingestible nonparticulate matrix 18 a single dose unit or package comprising the composition of claim 17 wherein the amount of the composition is from 3 g to 100 g or from 3 g to 20 g andor wherein the amount of the fatty acid glyceride component in the composition is at least 2 g 19 the composition of claim 17 for use in a the prevention andor treatment of obesity or a disease or condition associated with obesity b appetite suppression c induction of satiety andor d body weight reduction wherein the use optionally comprises the oral administration of the composition at least once a day over a period of at least one week
15897655 | AUTOMATED ATTRIBUTE PROPAGATION AND HIERARCHICAL CONSISTENCY CHECKING FOR NON-STANDARD EXTENSIONS | Examples of techniques for automated attribute propagation and hierarchical consistency checking are disclosed. In one example implementation according to aspects of the present disclosure, a computer-implemented method may include: detecting, by a processor, a non-standard extension during convergence of an integrated circuit logic design; propagating, by the processor, the non-standard extension to each level of a plurality of hierarchies of the integrated circuit design for which a net utilizes a special constraint; and verifying, by the processor, a hierarchy consistency across each level of the plurality of hierarchies. | 1. A system for automated attribute propagation and hierarchical consistency checking, the system comprising: a memory having computer readable instructions; and a processing device for executing the computer readable instructions, the computer readable instructions comprising: detecting a non-standard extension during convergence of an integrated circuit logic design; propagating the non-standard extension to each level of a plurality of hierarchies of the integrated circuit design for which a net utilizes a special constraint; and verifying a hierarchy consistency by checking the attribute propagation at each level of the plurality of hierarchies, and wherein an integrated circuit is manufactured using the integrated circuit design. 2. The system of claim 1, wherein detecting a non-standard extension comprises a logic designer adding a NOBUFFER attribute to a voltage sense line in the integrated circuit design. 3. The system of claim 1, wherein propagating the non-standard extension further comprises saving the non-standard extension into a file. 4. The system of claim 1, wherein verifying the hierarchy consistency further comprises performing a post-layout netlist checking and wherein performing the post-layout netlist checking ensures that a buffering tool did not add any additional buffers to the physical design for the integrated circuit. 5. The system of claim 4, wherein the buffering tool comprises at least one of a buffering tool, a timing tool, and a delay tool. 6. The system of claim 1, wherein the special constraint comprises a noise requirement. 7. The system of claim 1, wherein the special constraint comprises a timing requirement. 8. The system of claim 1, wherein the special constraint comprises a static voltage requirement. 9. The system of claim 1, wherein the special constraint comprises a transient voltage requirement. 10. The system of claim 1, wherein verifying the hierarchy consistency further comprises performing an open access checking. 11. The system of claim 1, wherein verifying the hierarchy consistency further comprises performing a post-layout netlist checking. 12. A computer program product for automated attribute propagation and hierarchical consistency checking, the computer program product comprising: a non-transitory computer readable storage medium having program instructions embodied therewith, the program instructions executable by a processing device to cause the processing device to: detect a non-standard extension during convergence of an integrated circuit logic design; propagate the non-standard extension to each level of a plurality of hierarchies of the integrated circuit design for which a net utilizes a special constraint; and verify a hierarchy consistency by checking the attribute propagation at each level of the plurality of hierarchies, and wherein an integrated circuit is manufactured using the integrated circuit design. 13. The computer program product of claim 12, wherein detecting a non-standard extension comprises a logic designer adding a NOBUFFER attribute to a voltage sense line in the integrated circuit design. 14. The computer program product of claim 12, wherein propagating the non-standard extension further comprises saving the non-standard extension into a file. 15. The computer program product of claim 12, wherein the special constraint comprises a noise requirement. 16. The computer program product of claim 12, wherein the special constraint comprises a timing requirement. 17. The computer program product of claim 12, wherein the special constraint comprises a static voltage requirement. 18. The computer program product of claim 12, wherein the special constraint comprises a transient voltage requirement. 19. The computer program product of claim 12, wherein verifying the hierarchy consistency further comprises performing an open access checking. 20. The computer program product of claim 12, wherein verifying the hierarchy consistency further comprises performing a post-layout netlist checking. | automated attribute propagation and hierarchical consistency checking for nonstandard extensions examples of techniques for automated attribute propagation and hierarchical consistency checking are disclosed in one example implementation according to aspects of the present disclosure a computerimplemented method may include detecting by a processor a nonstandard extension during convergence of an integrated circuit logic design propagating by the processor the nonstandard extension to each level of a plurality of hierarchies of the integrated circuit design for which a net utilizes a special constraint and verifying by the processor a hierarchy consistency across each level of the plurality of hierarchies 1 a system for automated attribute propagation and hierarchical consistency checking the system comprising a memory having computer readable instructions and a processing device for executing the computer readable instructions the computer readable instructions comprising detecting a nonstandard extension during convergence of an integrated circuit logic design propagating the nonstandard extension to each level of a plurality of hierarchies of the integrated circuit design for which a net utilizes a special constraint and verifying a hierarchy consistency by checking the attribute propagation at each level of the plurality of hierarchies and wherein an integrated circuit is manufactured using the integrated circuit design 2 the system of claim 1 wherein detecting a nonstandard extension comprises a logic designer adding a nobuffer attribute to a voltage sense line in the integrated circuit design 3 the system of claim 1 wherein propagating the nonstandard extension further comprises saving the nonstandard extension into a file 4 the system of claim 1 wherein verifying the hierarchy consistency further comprises performing a postlayout netlist checking and wherein performing the postlayout netlist checking ensures that a buffering tool did not add any additional buffers to the physical design for the integrated circuit 5 the system of claim 4 wherein the buffering tool comprises at least one of a buffering tool a timing tool and a delay tool 6 the system of claim 1 wherein the special constraint comprises a noise requirement 7 the system of claim 1 wherein the special constraint comprises a timing requirement 8 the system of claim 1 wherein the special constraint comprises a static voltage requirement 9 the system of claim 1 wherein the special constraint comprises a transient voltage requirement 10 the system of claim 1 wherein verifying the hierarchy consistency further comprises performing an open access checking 11 the system of claim 1 wherein verifying the hierarchy consistency further comprises performing a postlayout netlist checking 12 a computer program product for automated attribute propagation and hierarchical consistency checking the computer program product comprising a nontransitory computer readable storage medium having program instructions embodied therewith the program instructions executable by a processing device to cause the processing device to detect a nonstandard extension during convergence of an integrated circuit logic design propagate the nonstandard extension to each level of a plurality of hierarchies of the integrated circuit design for which a net utilizes a special constraint and verify a hierarchy consistency by checking the attribute propagation at each level of the plurality of hierarchies and wherein an integrated circuit is manufactured using the integrated circuit design 13 the computer program product of claim 12 wherein detecting a nonstandard extension comprises a logic designer adding a nobuffer attribute to a voltage sense line in the integrated circuit design 14 the computer program product of claim 12 wherein propagating the nonstandard extension further comprises saving the nonstandard extension into a file 15 the computer program product of claim 12 wherein the special constraint comprises a noise requirement 16 the computer program product of claim 12 wherein the special constraint comprises a timing requirement 17 the computer program product of claim 12 wherein the special constraint comprises a static voltage requirement 18 the computer program product of claim 12 wherein the special constraint comprises a transient voltage requirement 19 the computer program product of claim 12 wherein verifying the hierarchy consistency further comprises performing an open access checking 20 the computer program product of claim 12 wherein verifying the hierarchy consistency further comprises performing a postlayout netlist checking
15884167 | SOLDER IN CAVITY INTERCONNECTION STRUCTURES | The present disclosure relates to the field of fabricating microelectronic packages, wherein cavities are formed in a dielectric layer deposited on a first substrate to maintain separation between soldered interconnections. In one embodiment, the cavities may have sloped sidewalls. In another embodiment, a solder paste may be deposited in the cavities and upon heating solder structures may be formed. In other embodiments, the solder structures may be placed in the cavities or may be formed on a second substrate to which the first substrate may be connected. In still other embodiments, solder structures may be formed on both the first substrate and a second substrate. The solder structures may be used to form solder interconnects by contact and reflow with either contact lands or solder structures on a second substrate. | 1. A microelectronic device, comprising: a first substrate having a plurality of bond pads proximate a first surface of the first substrate; a first dielectric layer disposed over the first substrate bond pads and the first substrate contact surface having a plurality of cavities extending therethrough to corresponding bond pads; a second substrate having a plurality of contact lands proximate a contact surface of the second substrate; a second dielectric layer on the second substrate surface adjacent the plurality of second substrate contact lands having a plurality of cavities extending therethrough to corresponding contact lands; a solder interconnection between the first substrate bond pads and the second substrate contact lands; an underfill material between the first dielectric layer and the second dielectric layer, wherein a portion of the underfill material extends into the plurality of cavities extending through the first dielectric layer and into the plurality of cavities extending through the second dielectric layer. 2. The microelectronic device of claim 1, wherein the plurality of cavities extending through the first dielectric layer each include at least one sidewall, and wherein the at least one sidewall is substantially perpendicular to the first substrate contact surface. 3. The microelectronic device of claim 1, wherein the plurality of cavities extending through the second dielectric layer each include at least one sidewall, and wherein the at least one sidewall is substantially perpendicular to the first substrate contact surface. 4. The microelectronic device of claim 1, wherein the first substrate comprises a microelectronic die. 5. The microelectronic device of claim 1, wherein the second substrate comprises an interposer. 6. The microelectronic device of claim 1, wherein the second dielectric layer comprises a solder mask photoresist material. 7. The microelectronic device of claim 1, wherein the underfill material comprises an epoxy material. 8. A method of fabricating a microelectronic device, comprising: forming a first substrate having a plurality of bond pads proximate a contact surface of the first substrate; disposing a first dielectric layer over the first substrate contact surface; forming a plurality of cavities extending through the first dielectric layer to corresponding bond pads; forming first solder structures on the plurality of bond pads of the first substrate; forming a second substrate having a plurality of contact lands proximate a contact surface of the second substrate; disposing a second dielectric layer over the second substrate contact surface; forming a plurality of cavities extending through the second dielectric layer to corresponding contact lands; forming second solder structures on the plurality of contact lands of the second substrate; disposing an underfill material on the second dielectric layer and the second solder structures; and forming a solder interconnection between each bond pad of the plurality of bond pads and each corresponding contact land of the plurality of contact lands from the first solder structures and corresponding second solder structures. 9. The method of claim 8, wherein disposing the underfill material on the second dielectric layer and the second solder structure includes disposing a portion of the underfill material into the plurality of cavities extending through the second dielectric layer. 10. The method of claim 8, wherein forming a solder interconnection between each bond pad of the plurality of bond pads and each corresponding contact land of the plurality of contact lands from the first solder structures and the second solder structures disposes a portion of the underflow material into the plurality of cavities extending through the first dielectric layer. 11. The method of claim 8, wherein forming the plurality of cavities extending through the first dielectric layer includes forming at least one sidewall of each cavity, wherein the at least one sidewall is substantially perpendicular to the first substrate contact surface. 12. The method of claim 8, wherein forming the plurality of cavities extending through the second dielectric layer includes forming at least one sidewall of each cavity, wherein the at least one sidewall is substantially perpendicular to the second substrate contact surface. 13. The method of claim 8, wherein forming the solder interconnection between each bond pad of the plurality of bond pads and each corresponding contact land of the plurality of contact lands comprises reflowing the first solder structures and corresponding second solder structures. 14. The method of claim 8, wherein forming the solder interconnection between each bond pad of the plurality of bond pads and each corresponding contact land of the plurality of contacts comprises thermo-compression bonding the first solder structures and corresponding second solder structures. 15. The method of claim 8, wherein forming the first solder structures on the plurality of bond pads of the first substrate comprises filling each of the plurality of cavities of the first dielectric layer with a solder paste and reflowing the solder paste. 16. The method of claim 8, wherein forming the second solder structures on the plurality of contact lands of the second substrate comprises filling each of the plurality of cavities of the second dielectric layer with a solder paste and reflowing the solder paste. 17. The method of claim 8, wherein forming the plurality of cavities extending through the first dielectric layer to corresponding bond pads comprises: exposing the first dielectric layer to form a desired pattern; performing a post exposure bake by placing the first substrate on a heated surface; and completing the first dielectric layer development by curing and removing a portion of the first dielectric layer to form the plurality of cavities. 18. The method of claim 8, wherein forming the second dielectric layer comprises forming a solder mask photoresist material. 19. The method of claim 8, wherein disposing the underfill material comprises disposing an epoxy material. 20. The method of claim 8, wherein forming the first substrate comprises forming a microelectronic die. | solder in cavity interconnection structures the present disclosure relates to the field of fabricating microelectronic packages wherein cavities are formed in a dielectric layer deposited on a first substrate to maintain separation between soldered interconnections in one embodiment the cavities may have sloped sidewalls in another embodiment a solder paste may be deposited in the cavities and upon heating solder structures may be formed in other embodiments the solder structures may be placed in the cavities or may be formed on a second substrate to which the first substrate may be connected in still other embodiments solder structures may be formed on both the first substrate and a second substrate the solder structures may be used to form solder interconnects by contact and reflow with either contact lands or solder structures on a second substrate 1 a microelectronic device comprising a first substrate having a plurality of bond pads proximate a first surface of the first substrate a first dielectric layer disposed over the first substrate bond pads and the first substrate contact surface having a plurality of cavities extending therethrough to corresponding bond pads a second substrate having a plurality of contact lands proximate a contact surface of the second substrate a second dielectric layer on the second substrate surface adjacent the plurality of second substrate contact lands having a plurality of cavities extending therethrough to corresponding contact lands a solder interconnection between the first substrate bond pads and the second substrate contact lands an underfill material between the first dielectric layer and the second dielectric layer wherein a portion of the underfill material extends into the plurality of cavities extending through the first dielectric layer and into the plurality of cavities extending through the second dielectric layer 2 the microelectronic device of claim 1 wherein the plurality of cavities extending through the first dielectric layer each include at least one sidewall and wherein the at least one sidewall is substantially perpendicular to the first substrate contact surface 3 the microelectronic device of claim 1 wherein the plurality of cavities extending through the second dielectric layer each include at least one sidewall and wherein the at least one sidewall is substantially perpendicular to the first substrate contact surface 4 the microelectronic device of claim 1 wherein the first substrate comprises a microelectronic die 5 the microelectronic device of claim 1 wherein the second substrate comprises an interposer 6 the microelectronic device of claim 1 wherein the second dielectric layer comprises a solder mask photoresist material 7 the microelectronic device of claim 1 wherein the underfill material comprises an epoxy material 8 a method of fabricating a microelectronic device comprising forming a first substrate having a plurality of bond pads proximate a contact surface of the first substrate disposing a first dielectric layer over the first substrate contact surface forming a plurality of cavities extending through the first dielectric layer to corresponding bond pads forming first solder structures on the plurality of bond pads of the first substrate forming a second substrate having a plurality of contact lands proximate a contact surface of the second substrate disposing a second dielectric layer over the second substrate contact surface forming a plurality of cavities extending through the second dielectric layer to corresponding contact lands forming second solder structures on the plurality of contact lands of the second substrate disposing an underfill material on the second dielectric layer and the second solder structures and forming a solder interconnection between each bond pad of the plurality of bond pads and each corresponding contact land of the plurality of contact lands from the first solder structures and corresponding second solder structures 9 the method of claim 8 wherein disposing the underfill material on the second dielectric layer and the second solder structure includes disposing a portion of the underfill material into the plurality of cavities extending through the second dielectric layer 10 the method of claim 8 wherein forming a solder interconnection between each bond pad of the plurality of bond pads and each corresponding contact land of the plurality of contact lands from the first solder structures and the second solder structures disposes a portion of the underflow material into the plurality of cavities extending through the first dielectric layer 11 the method of claim 8 wherein forming the plurality of cavities extending through the first dielectric layer includes forming at least one sidewall of each cavity wherein the at least one sidewall is substantially perpendicular to the first substrate contact surface 12 the method of claim 8 wherein forming the plurality of cavities extending through the second dielectric layer includes forming at least one sidewall of each cavity wherein the at least one sidewall is substantially perpendicular to the second substrate contact surface 13 the method of claim 8 wherein forming the solder interconnection between each bond pad of the plurality of bond pads and each corresponding contact land of the plurality of contact lands comprises reflowing the first solder structures and corresponding second solder structures 14 the method of claim 8 wherein forming the solder interconnection between each bond pad of the plurality of bond pads and each corresponding contact land of the plurality of contacts comprises thermocompression bonding the first solder structures and corresponding second solder structures 15 the method of claim 8 wherein forming the first solder structures on the plurality of bond pads of the first substrate comprises filling each of the plurality of cavities of the first dielectric layer with a solder paste and reflowing the solder paste 16 the method of claim 8 wherein forming the second solder structures on the plurality of contact lands of the second substrate comprises filling each of the plurality of cavities of the second dielectric layer with a solder paste and reflowing the solder paste 17 the method of claim 8 wherein forming the plurality of cavities extending through the first dielectric layer to corresponding bond pads comprises exposing the first dielectric layer to form a desired pattern performing a post exposure bake by placing the first substrate on a heated surface and completing the first dielectric layer development by curing and removing a portion of the first dielectric layer to form the plurality of cavities 18 the method of claim 8 wherein forming the second dielectric layer comprises forming a solder mask photoresist material 19 the method of claim 8 wherein disposing the underfill material comprises disposing an epoxy material 20 the method of claim 8 wherein forming the first substrate comprises forming a microelectronic die
15892008 | Programming of a Robotic Arm Using a Motion Capture System | An example method includes receiving position data indicative of position of a demonstration tool. Based on the received position data, the method further includes determining a motion path of the demonstration tool, wherein the motion path comprises a sequence of positions of the demonstration tool. The method additionally includes determining a replication control path for a robotic device, where the replication control path includes one or more robot movements that cause the robotic device to move a robot tool through a motion path that corresponds to the motion path of the demonstration tool. The method also includes providing for display of a visual simulation of the one or more robot movements within the replication control path. | 1. A computer-implemented method comprising: causing a robotic device to move a robot tool using one or more robot movements of a replication control path, wherein the one or more robot movements of the replication control path cause the robotic device to move the robot tool through a motion path that corresponds to a predetermined motion path of a demonstration tool; receiving position data indicative of position of the robot tool during movement of the robot tool by the robotic device; comparing the position data to the predetermined motion path of the demonstration tool; and based on the comparison, determining a refinement to the one or more robot movements of the replication control path. 2. The method of claim 1, wherein the position data indicative of the position of the robot tool is received from one or more cameras. 3. The method of claim 2, wherein the position data received from the one or more cameras comprises data indicative of position of one or more control markers attached to the robot tool. 4. The method of claim 3, wherein the one or more control markers comprise one or more light emitting diode markers. 5. The method of claim 1, wherein the refinement is determined before the robotic device completes the one or more movements of the replication control path, and the method further comprises causing the robotic device to adjustment motion of the robot tool based on the refinement. 6. The method of claim 1, wherein: the demonstration tool is a camera used to film a scene; and the robot tool is a camera used by the robotic device to film a different iteration of the scene. 7. The method of claim 1, wherein: the demonstration tool is a manufacturing tool used to fabricate an output product; and the robot tool is a manufacturing tool used by the robotic device to fabricate a copy of the output product. 8. The method of claim 1, wherein the robot tool is a welding tool. 9. The method of claim 1, wherein the robot tool is a paint brush. 10. The method of claim 1, further comprising determining one or more refinements to the one or more robot movements of the replication control path in order to smooth one or more curves of robot movements within the replication control path. 11. The method of claim 1, further comprising: receiving one or more refinements to the one or more robot movements of the replication control path via a user interface; and updating a displayed visual simulation of the one or more robot movements within the replication control path to reflect the one or more refinements. 12. The method of claim 1, wherein the motion path of the robot tool comprises scaled positions from the motion path of the demonstration tool. 13. The method of claim 1, wherein the predetermined motion path of the demonstration tool comprises a sequence of positions resulting from a force of nature applied to the demonstration tool. 14. The method of claim 13, wherein the force of nature comprises gravity. 15. A system comprising: a robotic device; and a control system configured to: cause the robotic device to move a robot tool using one or more robot movements of a replication control path, wherein the one or more robot movements of the replication control path cause the robotic device to move the robot tool through a motion path that corresponds to a predetermined motion path of a demonstration tool; receive position data indicative of position of the robot tool during movement of the robot tool by the robotic device; compare the position data to the predetermined motion path of the demonstration tool; and based on the comparison, determine a refinement to the one or more robot movements of the replication control path. 16. The system of claim 15, further comprising one or more cameras, wherein the position data indicative of the position of the robot tool is received from the one or more cameras. 17. The system of claim 16, further comprising one or more control markers attached to the robot tool, wherein the position data received from the one or more cameras comprises data indicative of position of the one or more control markers attached to the robot tool. 18. The system of claim 17, wherein the one or more control markers comprise one or more light emitting diode markers. 19. The system of claim 15, wherein the control system is further configured to cause the robotic device to adjustment motion of the robot tool based on the refinement. 20. A non-transitory computer readable medium having stored therein instructions, that when executed by a computing system, cause the computing system to perform functions comprising: causing a robotic device to move a robot tool using one or more robot movements of a replication control path, wherein the one or more robot movements of the replication control path cause the robotic device to move the robot tool through a motion path that corresponds to a predetermined motion path of a demonstration tool; receiving position data indicative of position of the robot tool during movement of the robot tool by the robotic device; comparing the position data to the predetermined motion path of the demonstration tool; and based on the comparison, determining a refinement to the one or more robot movements of the replication control path. | programming of a robotic arm using a motion capture system an example method includes receiving position data indicative of position of a demonstration tool based on the received position data the method further includes determining a motion path of the demonstration tool wherein the motion path comprises a sequence of positions of the demonstration tool the method additionally includes determining a replication control path for a robotic device where the replication control path includes one or more robot movements that cause the robotic device to move a robot tool through a motion path that corresponds to the motion path of the demonstration tool the method also includes providing for display of a visual simulation of the one or more robot movements within the replication control path 1 a computerimplemented method comprising causing a robotic device to move a robot tool using one or more robot movements of a replication control path wherein the one or more robot movements of the replication control path cause the robotic device to move the robot tool through a motion path that corresponds to a predetermined motion path of a demonstration tool receiving position data indicative of position of the robot tool during movement of the robot tool by the robotic device comparing the position data to the predetermined motion path of the demonstration tool and based on the comparison determining a refinement to the one or more robot movements of the replication control path 2 the method of claim 1 wherein the position data indicative of the position of the robot tool is received from one or more cameras 3 the method of claim 2 wherein the position data received from the one or more cameras comprises data indicative of position of one or more control markers attached to the robot tool 4 the method of claim 3 wherein the one or more control markers comprise one or more light emitting diode markers 5 the method of claim 1 wherein the refinement is determined before the robotic device completes the one or more movements of the replication control path and the method further comprises causing the robotic device to adjustment motion of the robot tool based on the refinement 6 the method of claim 1 wherein the demonstration tool is a camera used to film a scene and the robot tool is a camera used by the robotic device to film a different iteration of the scene 7 the method of claim 1 wherein the demonstration tool is a manufacturing tool used to fabricate an output product and the robot tool is a manufacturing tool used by the robotic device to fabricate a copy of the output product 8 the method of claim 1 wherein the robot tool is a welding tool 9 the method of claim 1 wherein the robot tool is a paint brush 10 the method of claim 1 further comprising determining one or more refinements to the one or more robot movements of the replication control path in order to smooth one or more curves of robot movements within the replication control path 11 the method of claim 1 further comprising receiving one or more refinements to the one or more robot movements of the replication control path via a user interface and updating a displayed visual simulation of the one or more robot movements within the replication control path to reflect the one or more refinements 12 the method of claim 1 wherein the motion path of the robot tool comprises scaled positions from the motion path of the demonstration tool 13 the method of claim 1 wherein the predetermined motion path of the demonstration tool comprises a sequence of positions resulting from a force of nature applied to the demonstration tool 14 the method of claim 13 wherein the force of nature comprises gravity 15 a system comprising a robotic device and a control system configured to cause the robotic device to move a robot tool using one or more robot movements of a replication control path wherein the one or more robot movements of the replication control path cause the robotic device to move the robot tool through a motion path that corresponds to a predetermined motion path of a demonstration tool receive position data indicative of position of the robot tool during movement of the robot tool by the robotic device compare the position data to the predetermined motion path of the demonstration tool and based on the comparison determine a refinement to the one or more robot movements of the replication control path 16 the system of claim 15 further comprising one or more cameras wherein the position data indicative of the position of the robot tool is received from the one or more cameras 17 the system of claim 16 further comprising one or more control markers attached to the robot tool wherein the position data received from the one or more cameras comprises data indicative of position of the one or more control markers attached to the robot tool 18 the system of claim 17 wherein the one or more control markers comprise one or more light emitting diode markers 19 the system of claim 15 wherein the control system is further configured to cause the robotic device to adjustment motion of the robot tool based on the refinement 20 a nontransitory computer readable medium having stored therein instructions that when executed by a computing system cause the computing system to perform functions comprising causing a robotic device to move a robot tool using one or more robot movements of a replication control path wherein the one or more robot movements of the replication control path cause the robotic device to move the robot tool through a motion path that corresponds to a predetermined motion path of a demonstration tool receiving position data indicative of position of the robot tool during movement of the robot tool by the robotic device comparing the position data to the predetermined motion path of the demonstration tool and based on the comparison determining a refinement to the one or more robot movements of the replication control path
15900456 | METHODS AND SYSTEMS FOR GROWING AND RETAINING THE VALUE OF BRAND DRUGS BY COMPUTER PREDICTIVE MODEL | The present invention is directed to a brand value growth and retention system for brand drugs commercialized by brand drug advertisers through a brand drug's lifecycle during patent exclusivity and after loss of exclusivity. The brand value growth and retention system iteratively analyzes combined computational models of consumer, healthcare provider retailer and payor segment data to produce brand drug promotional campaigns that are predictive with modifying parameters that transform the promotional campaigns over time. As a result, the brand drug promotional campaign generates an increased number of brand drug purchases while predicting the point where incremental promotional campaign investments produce a diminishing number of incremental brand drug purchases. | 1. A computer-implemented method for generating a real-time computational predictive model in a healthcare industry, the computer-implemented method comprising: running, by a processor, a cloud operating system and an engine, the engine runs on the cloud operating system; executing, by the processor, to generate a first computer modeling on an amount of consumer segment data retrieved via the engine from a first virtual database to determine a first output data, the first output data representing a substantially optimal brand drug promotional mix from a first combination of promotional electronic methodologies; executing, by the processor, to generate a second computer modeling on an amount of healthcare provider segment data retrieved via the engine from a second virtual database to determine a second output data, the second output data representing a substantially optimal brand drug promotional mix from a second combination of promotional electronic methodologies; executing, by the processor, to generate a third computer modeling on an amount of retail store segment data retrieved via the engine from a third virtual database to determine a third output data, the third output data representing a substantially optimal product mix; executing, by the processor, to generate a fourth computer modeling on an amount of payor segment data retrieved via the engine from a fourth virtual database to determine a fourth output data, the fourth output data representing a substantially optimal contracting strategy, the first virtual database, the second virtual database, and the fourth virtual database define a virtual storage, the engine is in communication with the virtual storage, the third virtual database and the engine are external to the virtual storage; generating, by the processor, a real-time predictive computational model from the first, second, third, and fourth computer modelings for a brand drug to retain the brand drug value prior to the loss of patent exclusivity, the real-time computational predictive model of the first, second, third and fourth computer modelings including the consumer segment data, healthcare provider segment data, retail store segment data and the payor segment data, based on a combination of outputs from the first, second, third and fourth computer modelings; taking, by the processor, an action based on the real-time predictive computational model, the action is requested via an input device of a workstation in communication with the processor and external to the virtual storage and the engine, wherein the predictive computational model is computed from the following equation: SPP = ∑ i = 1 , m   α  ( t i )  β i  T i  ( F i , S j ) wherein the predictive computational model comprises data associated with a plurality of segment promotional plans (SPP), the symbol α(ti) representing temporal preferences including order and weight, and the term βi,*Ti(Fi, Sj) denoting one or more tactic profiles, coefficient βi denoting weighted factors applying respectively each corresponding tactic profile, the frequency Fi applying to the corresponding promotional tactic Ti up to the mth tactic, such that the symbol m represents the total number of tactics. 2. The method of claim 1, further comprising: generating a first predictive element from the first computational model on the consumer segment data; generating a second predictive element from the second computational model on healthcare provider segment data; and generating a third predictive element from the third computational model on retail store segment data; generating a fourth predictive element from the fourth computational model on payor segment data; wherein the predictive computational model is generated based on a quadripartite combination of the first predictive element, the second predictive element, the third predictive element and the fourth predictive element. 3. The method of claim 2, wherein each of the first, second, third and fourth predictive elements partially affects the predictive model in generating the real-time predictive computational model. 4. The method of claim 1, wherein the a real-time predictive computational model comprises a plurality of segment promotional plans, each promotional plan including one or more tactic profiles, each tactic profile being selected when a consumer segment in the consumer segment data responds to a particular promotional tactic. 5. The method of claim 1, wherein the a real-time predictive computational model comprises a plurality of segment promotional plans, each promotional plan including one or more tactic profiles, each tactic profile being created and selected when a consumer segment in the consumer segment data responds to a particular promotional tactic. 6. The method of claim 1, wherein the predictive computational model is adaptive to a change in a market response, the market response being affected by the first, second and third computational models. 7. The method of claim 6, wherein the predictive computational model is adapted via the application of a learning machine that estimates parameters thereby generating a transformed predictive model. 8. The method of claim 6, wherein the predictive computational model is adapted via the application of a learning machine that modifies existing parameters thereby generating a transformed predictive model. 9. The method in claim 1, wherein the predictive computational model combines information from computational models in a linear manner, wherein the combined information includes at least two of the consumer segment data, healthcare provider segment data, retail sales data, and the payor segment data. 10. The method in claim 9, wherein the combined information in the predictive computational model provides explicit weights to one or more components in the combined information. 11. The method in claim 1 wherein the real-time predictive computational model is a weighted combination of the data associated with segment promotional plans (SPP's). 12. The method of claim 1, wherein the real-time predictive computational model comprises explicit interaction terms among the actual or planned segment promotional plans as well as individual segment promotional plans (SPPs). 13. The method of claim 2, wherein the initial predictive computational model is modified to take into accounts interactions among the three predictive elements. 14. The method of claim 1, further comprising selecting data associated with a different segment promotional plan modifying the information in the predictive computational model for a particular consumer segment within the consumer segments if the predictive model does not meet a predetermined substantially optimal threshold. 15. The method of claim 1, further comprising training a learning machine by invoking a machine learning method to estimate and attempt to optimize parameters for prediction of one or more computational models sourced from the executing step of the first computational model, the executing step of the second computational model, and executing step of the third computational model. 16. The method of claim 4, wherein the machine learning method comprises an active or proactive learning in which a new prior predictive computational model attempts to jointly optimize both new knowledge gained about the effectiveness of the new prior predictive computational model and the immediate impact of the selected prior predictive computational model and data associated with promotional tactics. 17. The method of claim 15, wherein the learning step comprises learning from data sourced from the current campaign, data sourced from at least one prior predictive computational model, and data sourced from external market reception to the current predictive computational model, to generalize learning from the collection of data. 18. The method of claim 15, wherein the machine learning method comprises an active or proactive learning in which a new tactic may attempt to jointly optimize both new knowledge gained about the effectiveness of the new tactics and the immediate impact of the selected campaigns and tactics. 19. The method of claim 15, further comprising re-estimating one or more computational models if not all results in the step of estimating and attempting to optimize parameters for prediction of one or more plurality of computational models are positive. 20. The method in claim 15, wherein the machine learning method suggests multiple potential but mutually exclusive improvements where one improvement is not positive and re-estimating the others from the feedback of the first tested improvement. 21. A computer-implemented method for generating a real-time predictive computational model in a healthcare industry, the computer-implemented method comprising: running, via a server, a cloud operating system and an engine, the engine runs on the cloud operating system; executing, via the server, a first computational model on a set of consumer segment data to determine a first substantially optimal brand drug promotional mix, the set of consumer segment data is retrieved via the engine from a first virtual database; executing, via the server, a second computational model on a set of healthcare provider segment data to determine a second substantially optimal brand drug promotional mix, the set of healthcare provider segment data is retrieved via the engine from a second virtual database; executing, via the server, a third computational model on a set of retail store segment data to determine a substantially optimal product mix, the set of retail store segment data is retrieved via the engine from a third virtual database; executing, via the server, a fourth computational model on a set of payor segment data to determine a substantially optimal contracting strategy for a brand drug, set of payor segment data is retrieved via the engine from a fourth virtual database, the first virtual database, the second virtual database, and the fourth virtual database define a virtual storage, the engine is in communication with the virtual storage, the third virtual database and the engine are external to the virtual storage; generating, via the server, a predictive computational model of the consumer segment data, healthcare provider segment data, retail store segment data and the payor segment data, based on a combination of outputs from the first, second, third and fourth computational models to retain the brand drug value prior to the loss of the patent exclusivity; and taking, via the server, an action based on the predictive computational model, the action is requested via an input device of a client in communication with the server and external to the virtual storage and the engine, wherein the predictive computational model is computed from the following equation: SPP = ∑ i = 1 , m   α  ( t i )  β i  T i  ( F i , S j ) wherein the predictive computational model comprises data associated a plurality of segment promotional plans (SPP), the symbol α(ti) representing temporal preferences including order and weight, and the term βi,*Ti(Fi, Sj) denoting one or more tactic profiles, coefficient βi, denoting weighted factors applying respectively each corresponding tactic profile, the frequency Fi applying to the corresponding promotional tactic Ti up to the mth tactic, such that the symbol m represents the total number of tactics, the term α(t)'s denoting any ordering or parallelizing temporal function. 22. The method of claim 21, wherein the real-time predictive computational model is represented by the following equation: PC = ∑ i = 1 , N   α  ( t i )  SPP i 23. The method of claim 22, wherein the explicit interaction terms are binary, comprising a planned or actual SPP interacting with a second planned or actual SPP. 24. A computer-implemented method for generating a real-time computational predictive model in a healthcare industry, the computer-implemented method comprising: running, via a server, a cloud operating system and an engine, the engine runs on the cloud operating system; executing, via the server, a first computational model on a set of consumer segment data to determine a first substantially optimal brand drug promotional mix for consumers, the set of consumer segment data is retrieved via the engine from a first virtual database; executing, via the server, a second computational model on a set of healthcare provider segment data to determine a second substantially optimal brand drug promotional mix for healthcare providers, the set of healthcare provider segment data is retrieved via the engine from a second virtual database; executing, via the server, a third computational model on a set of retail store segment data to determine a substantially optimal product mix, the set of retail store segment data is retrieved via the engine from a third virtual database; executing, via the server, a fourth computational model on a set of payor segment data to determine a substantially optimal contracting strategy for a brand drug, the set of payor segment data is retrieved via the engine from a fourth virtual database, the first virtual database, the second virtual database, and the fourth virtual database define a virtual storage, the engine is in communication with the virtual storage, the third virtual database and the engine are external to the virtual storage; generating, via the server, a predictive computational model of the consumer segment data, healthcare provider segment data, retail store segment data and the payor segment data, based on a combination of outputs from the first, second, third and fourth computational models to retain the brand drug value prior to the loss of patent exclusivity; and taking, via the server, an action based on the predictive computational model, the action is requested via an input device of a client in communication with the server and external to the virtual storage and the engine, wherein the predictive computational model (PC) is represented by the following equation, where j=1, M ranges over data associated with all segment promotional plans as part of the predictive computational model, and the function GSPP (SPPi, SPPj) computes potential or actual interactions among the data associated with a plurality of segment promotional plans contained in the predictive computational model: PC = ∑ j = 1 , M   ∑ i = 1 , N   α  ( t i )  [ SPP i + G spp  ( SPP i , SPP j ) ] 25. The method of claim 24, wherein the interactions among the predictive elements are binary comprising a first predictive element interaction with a second predictive element. 26. A computer-implemented method for generating a real-time computational predictive model in a healthcare industry, the computer-implemented method comprising: running, via a server, a cloud operating system and an engine, the engine runs on the cloud operating system; executing, via the server, a first computational model on a set of consumer segment data to determine a first substantially optimal brand drug promotional mix for consumers, the set of consumer segment data is retrieved via the engine from a first virtual database; executing, via the server, a second computational model on a set of healthcare provider segment data to determine a second substantially optimal brand drug promotional mix for healthcare providers, the set of healthcare provider segment data is retrieved via the engine from a second virtual database; executing, via the server, a third computational model on a set of retail store segment data to determine a substantially optimal product mix for retail stores that sell the brand drug, the set of retail store segment data is retrieved via the engine from a third virtual database; executing, via the server, a fourth computational model on a set of payor segment data to determine a substantially optimal contracting strategy for a brand drug, the set of payor segment data is retrieved via the engine from a fourth virtual database, the first virtual database, the second virtual database, and the fourth virtual database define a virtual storage, the engine is in communication with the virtual storage, the third virtual database and the engine are external to the virtual storage; generating, via the server, a predictive computational of the consumer segment data, healthcare provider segment data, retail store segment data and the payor segment data, based on a combination of outputs from the first, second, third and fourth computational models to retain the brand drug value prior to the loss of patent exclusivity; and taking, via the server, an action based on the predictive computational model, the action is requested via an input device of a client in communication with the server and external to the virtual storage and the engine, wherein the interaction among the three predictive elements (PEs) is governed by the following equation, where the function GPE computes potential or actual interactions among the three predictive elements: PC modified = PC initial  ∑ j = 1 , 4   ∑ i = 1 , A , i ≠ j   [ 1 + G pe  ( PE i , PE j ) ] 27. The method of claim 26, further comprising determining and affecting the parameters in the predictive computational model and providing feedback to a learning machine to re-estimate parameters and revise corresponding predictions from one or more of the three predictive elements. | methods and systems for growing and retaining the value of brand drugs by computer predictive model the present invention is directed to a brand value growth and retention system for brand drugs commercialized by brand drug advertisers through a brand drugs lifecycle during patent exclusivity and after loss of exclusivity the brand value growth and retention system iteratively analyzes combined computational models of consumer healthcare provider retailer and payor segment data to produce brand drug promotional campaigns that are predictive with modifying parameters that transform the promotional campaigns over time as a result the brand drug promotional campaign generates an increased number of brand drug purchases while predicting the point where incremental promotional campaign investments produce a diminishing number of incremental brand drug purchases 1 a computerimplemented method for generating a realtime computational predictive model in a healthcare industry the computerimplemented method comprising running by a processor a cloud operating system and an engine the engine runs on the cloud operating system executing by the processor to generate a first computer modeling on an amount of consumer segment data retrieved via the engine from a first virtual database to determine a first output data the first output data representing a substantially optimal brand drug promotional mix from a first combination of promotional electronic methodologies executing by the processor to generate a second computer modeling on an amount of healthcare provider segment data retrieved via the engine from a second virtual database to determine a second output data the second output data representing a substantially optimal brand drug promotional mix from a second combination of promotional electronic methodologies executing by the processor to generate a third computer modeling on an amount of retail store segment data retrieved via the engine from a third virtual database to determine a third output data the third output data representing a substantially optimal product mix executing by the processor to generate a fourth computer modeling on an amount of payor segment data retrieved via the engine from a fourth virtual database to determine a fourth output data the fourth output data representing a substantially optimal contracting strategy the first virtual database the second virtual database and the fourth virtual database define a virtual storage the engine is in communication with the virtual storage the third virtual database and the engine are external to the virtual storage generating by the processor a realtime predictive computational model from the first second third and fourth computer modelings for a brand drug to retain the brand drug value prior to the loss of patent exclusivity the realtime computational predictive model of the first second third and fourth computer modelings including the consumer segment data healthcare provider segment data retail store segment data and the payor segment data based on a combination of outputs from the first second third and fourth computer modelings taking by the processor an action based on the realtime predictive computational model the action is requested via an input device of a workstation in communication with the processor and external to the virtual storage and the engine wherein the predictive computational model is computed from the following equation spp i 1 m α t i β i t i f i s j wherein the predictive computational model comprises data associated with a plurality of segment promotional plans spp the symbol αti representing temporal preferences including order and weight and the term βitifi sj denoting one or more tactic profiles coefficient βi denoting weighted factors applying respectively each corresponding tactic profile the frequency fi applying to the corresponding promotional tactic ti up to the mth tactic such that the symbol m represents the total number of tactics 2 the method of claim 1 further comprising generating a first predictive element from the first computational model on the consumer segment data generating a second predictive element from the second computational model on healthcare provider segment data and generating a third predictive element from the third computational model on retail store segment data generating a fourth predictive element from the fourth computational model on payor segment data wherein the predictive computational model is generated based on a quadripartite combination of the first predictive element the second predictive element the third predictive element and the fourth predictive element 3 the method of claim 2 wherein each of the first second third and fourth predictive elements partially affects the predictive model in generating the realtime predictive computational model 4 the method of claim 1 wherein the a realtime predictive computational model comprises a plurality of segment promotional plans each promotional plan including one or more tactic profiles each tactic profile being selected when a consumer segment in the consumer segment data responds to a particular promotional tactic 5 the method of claim 1 wherein the a realtime predictive computational model comprises a plurality of segment promotional plans each promotional plan including one or more tactic profiles each tactic profile being created and selected when a consumer segment in the consumer segment data responds to a particular promotional tactic 6 the method of claim 1 wherein the predictive computational model is adaptive to a change in a market response the market response being affected by the first second and third computational models 7 the method of claim 6 wherein the predictive computational model is adapted via the application of a learning machine that estimates parameters thereby generating a transformed predictive model 8 the method of claim 6 wherein the predictive computational model is adapted via the application of a learning machine that modifies existing parameters thereby generating a transformed predictive model 9 the method in claim 1 wherein the predictive computational model combines information from computational models in a linear manner wherein the combined information includes at least two of the consumer segment data healthcare provider segment data retail sales data and the payor segment data 10 the method in claim 9 wherein the combined information in the predictive computational model provides explicit weights to one or more components in the combined information 11 the method in claim 1 wherein the realtime predictive computational model is a weighted combination of the data associated with segment promotional plans spps 12 the method of claim 1 wherein the realtime predictive computational model comprises explicit interaction terms among the actual or planned segment promotional plans as well as individual segment promotional plans spps 13 the method of claim 2 wherein the initial predictive computational model is modified to take into accounts interactions among the three predictive elements 14 the method of claim 1 further comprising selecting data associated with a different segment promotional plan modifying the information in the predictive computational model for a particular consumer segment within the consumer segments if the predictive model does not meet a predetermined substantially optimal threshold 15 the method of claim 1 further comprising training a learning machine by invoking a machine learning method to estimate and attempt to optimize parameters for prediction of one or more computational models sourced from the executing step of the first computational model the executing step of the second computational model and executing step of the third computational model 16 the method of claim 4 wherein the machine learning method comprises an active or proactive learning in which a new prior predictive computational model attempts to jointly optimize both new knowledge gained about the effectiveness of the new prior predictive computational model and the immediate impact of the selected prior predictive computational model and data associated with promotional tactics 17 the method of claim 15 wherein the learning step comprises learning from data sourced from the current campaign data sourced from at least one prior predictive computational model and data sourced from external market reception to the current predictive computational model to generalize learning from the collection of data 18 the method of claim 15 wherein the machine learning method comprises an active or proactive learning in which a new tactic may attempt to jointly optimize both new knowledge gained about the effectiveness of the new tactics and the immediate impact of the selected campaigns and tactics 19 the method of claim 15 further comprising reestimating one or more computational models if not all results in the step of estimating and attempting to optimize parameters for prediction of one or more plurality of computational models are positive 20 the method in claim 15 wherein the machine learning method suggests multiple potential but mutually exclusive improvements where one improvement is not positive and reestimating the others from the feedback of the first tested improvement 21 a computerimplemented method for generating a realtime predictive computational model in a healthcare industry the computerimplemented method comprising running via a server a cloud operating system and an engine the engine runs on the cloud operating system executing via the server a first computational model on a set of consumer segment data to determine a first substantially optimal brand drug promotional mix the set of consumer segment data is retrieved via the engine from a first virtual database executing via the server a second computational model on a set of healthcare provider segment data to determine a second substantially optimal brand drug promotional mix the set of healthcare provider segment data is retrieved via the engine from a second virtual database executing via the server a third computational model on a set of retail store segment data to determine a substantially optimal product mix the set of retail store segment data is retrieved via the engine from a third virtual database executing via the server a fourth computational model on a set of payor segment data to determine a substantially optimal contracting strategy for a brand drug set of payor segment data is retrieved via the engine from a fourth virtual database the first virtual database the second virtual database and the fourth virtual database define a virtual storage the engine is in communication with the virtual storage the third virtual database and the engine are external to the virtual storage generating via the server a predictive computational model of the consumer segment data healthcare provider segment data retail store segment data and the payor segment data based on a combination of outputs from the first second third and fourth computational models to retain the brand drug value prior to the loss of the patent exclusivity and taking via the server an action based on the predictive computational model the action is requested via an input device of a client in communication with the server and external to the virtual storage and the engine wherein the predictive computational model is computed from the following equation spp i 1 m α t i β i t i f i s j wherein the predictive computational model comprises data associated a plurality of segment promotional plans spp the symbol αti representing temporal preferences including order and weight and the term βitifi sj denoting one or more tactic profiles coefficient βi denoting weighted factors applying respectively each corresponding tactic profile the frequency fi applying to the corresponding promotional tactic ti up to the mth tactic such that the symbol m represents the total number of tactics the term αts denoting any ordering or parallelizing temporal function 22 the method of claim 21 wherein the realtime predictive computational model is represented by the following equation pc i 1 n α t i spp i 23 the method of claim 22 wherein the explicit interaction terms are binary comprising a planned or actual spp interacting with a second planned or actual spp 24 a computerimplemented method for generating a realtime computational predictive model in a healthcare industry the computerimplemented method comprising running via a server a cloud operating system and an engine the engine runs on the cloud operating system executing via the server a first computational model on a set of consumer segment data to determine a first substantially optimal brand drug promotional mix for consumers the set of consumer segment data is retrieved via the engine from a first virtual database executing via the server a second computational model on a set of healthcare provider segment data to determine a second substantially optimal brand drug promotional mix for healthcare providers the set of healthcare provider segment data is retrieved via the engine from a second virtual database executing via the server a third computational model on a set of retail store segment data to determine a substantially optimal product mix the set of retail store segment data is retrieved via the engine from a third virtual database executing via the server a fourth computational model on a set of payor segment data to determine a substantially optimal contracting strategy for a brand drug the set of payor segment data is retrieved via the engine from a fourth virtual database the first virtual database the second virtual database and the fourth virtual database define a virtual storage the engine is in communication with the virtual storage the third virtual database and the engine are external to the virtual storage generating via the server a predictive computational model of the consumer segment data healthcare provider segment data retail store segment data and the payor segment data based on a combination of outputs from the first second third and fourth computational models to retain the brand drug value prior to the loss of patent exclusivity and taking via the server an action based on the predictive computational model the action is requested via an input device of a client in communication with the server and external to the virtual storage and the engine wherein the predictive computational model pc is represented by the following equation where j1 m ranges over data associated with all segment promotional plans as part of the predictive computational model and the function gspp sppi sppj computes potential or actual interactions among the data associated with a plurality of segment promotional plans contained in the predictive computational model pc j 1 m i 1 n α t i spp i g spp spp i spp j 25 the method of claim 24 wherein the interactions among the predictive elements are binary comprising a first predictive element interaction with a second predictive element 26 a computerimplemented method for generating a realtime computational predictive model in a healthcare industry the computerimplemented method comprising running via a server a cloud operating system and an engine the engine runs on the cloud operating system executing via the server a first computational model on a set of consumer segment data to determine a first substantially optimal brand drug promotional mix for consumers the set of consumer segment data is retrieved via the engine from a first virtual database executing via the server a second computational model on a set of healthcare provider segment data to determine a second substantially optimal brand drug promotional mix for healthcare providers the set of healthcare provider segment data is retrieved via the engine from a second virtual database executing via the server a third computational model on a set of retail store segment data to determine a substantially optimal product mix for retail stores that sell the brand drug the set of retail store segment data is retrieved via the engine from a third virtual database executing via the server a fourth computational model on a set of payor segment data to determine a substantially optimal contracting strategy for a brand drug the set of payor segment data is retrieved via the engine from a fourth virtual database the first virtual database the second virtual database and the fourth virtual database define a virtual storage the engine is in communication with the virtual storage the third virtual database and the engine are external to the virtual storage generating via the server a predictive computational of the consumer segment data healthcare provider segment data retail store segment data and the payor segment data based on a combination of outputs from the first second third and fourth computational models to retain the brand drug value prior to the loss of patent exclusivity and taking via the server an action based on the predictive computational model the action is requested via an input device of a client in communication with the server and external to the virtual storage and the engine wherein the interaction among the three predictive elements pes is governed by the following equation where the function gpe computes potential or actual interactions among the three predictive elements pc modified pc initial j 1 4 i 1 a i j 1 g pe pe i pe j 27 the method of claim 26 further comprising determining and affecting the parameters in the predictive computational model and providing feedback to a learning machine to reestimate parameters and revise corresponding predictions from one or more of the three predictive elements
15743286 | METHOD AND SYSTEM FOR RELIABLE COMPUTATION OF A PROGRAM | A method for reliable computation of a program P includes generating, by a verifier, a public verification key vkp and a public evaluation key (ekp), both on a basis of the program P, providing, by the verifier, a number N at random and sending the number N to the at least one provider, producing, by the at least one provider, at least one output Si concatenated with N and producing a signature Σi over a corresponding input into the at least one provider and/or corresponding data within the at least one provider, both the input and/or the data signed under a secret key ski, so that a pair of output and signature (Si, Σi) is transmitted to the computing unit. The verifier verifies the proof πy using the public verification key vkp and rejects y, if the proof verification fails. | 1. A method for reliable computation of a program P, wherein an output of the program P is computed by a computing unit on a basis of at least one input from at least one provider, the method comprising: generating, by a verifier, a public verification key vkp and a public evaluation key (ekp), both on a basis of the program P; providing, by the verifier, a number N at random and sending the number N to the at least one provider; producing, by the at least one provider, at least one output Si concatenated with N and producing a signature Σi over a corresponding input into the at least one provider and/or corresponding data within the at least one provider, both the input and/or the data signed under a secret key ski, so that a pair of output and signature (Si, Σi) is transmitted to the computing unit; wherein the computing unit computes program P over Si resulting in y=P(S1, . . . , Sn), provides a cryptographic argument under use of the public evaluation key ekp stating that every input into the at least one provider and/or data within the at least one provider is authenticated by the provider with a valid signature Σi and y is computed by evaluating the program P on the values S1, . . . , Sn, that is y=P(S1, . . . , Sn), and sends y and provides and sends a proof πy of the correctness of y to the verifier, and wherein the verifier verifies the proof πy using the public verification key vkp and rejects y, if the proof verification fails. 2. The method according to claim 1, wherein the computing unit sends y to a user or uses y for an application. 3. The method according to claim 1, wherein the generating of the keys vkp and ekp by the verifier and/or the computing and providing of y and πy by the computing unit and/or the verifying of πy by the verifier is or are based on a polynomial-time algorithm or polynomial-time algorithms. 4. The method according to claim 1, wherein the number N is a nonce. 5. The method according to claim 1, wherein sending of N to the at least one provider is performed via a communication unit of the computing unit. 6. The method according to claim 1, wherein the proof πy is randomized. 7. The method according to claim 1, wherein y and πy are stored. 8. The method according to claim 1, wherein y and πy are sent to a third party. 9. The method according to claim 1, wherein the verifying of πy is performed by a trusted module of or within the verifier. 10. The method according to claim 1, wherein the computing unit computes program P on the input along a verifiable cryptographic proof of correct computation. 11. The method according to claim 1, wherein the at least one provider comprises a sensor and/or another certified data source. 12. The method according to claim 1, wherein the program is an application for autonomous driving and/or wherein the computing unit is an on-board unit of a vehicle or is part of such an on-board unit. 13. The method according to claim 1, wherein the program is an application for Machine to Machine; (M2M); communication or oneM2M communication. 14. The method according to claim 1, wherein the method is applied to a service that requires communication between two nodes via an intermediate node, wherein one node acts as the at least one provider, wherein the other node acts as the verifier, and wherein the intermediate node acts as the computing unit. 15. A system for reliable computation of a program P, comprising: a computing unit; at least one provider; and a verifier, wherein an output of the program P is computed by the computing unit on a basis of at least one input from the at least one provider, wherein the verifier generates a public verification key vkp and a public evaluation key ekp, both on a basis of the program P, wherein the verifier provides a number N at random and sends the number N to the at least one provider, wherein the at least one provider produces at least one output Si concatenated with the number N and produces a signature Σi over a corresponding input into the at least one provider and/or a corresponding data within the at least one provider, both the input and/or the data signed under a secret key ski, so that a pair of output and signature (Si, Σi) is transmitted to the computing unit, wherein the computing unit computes program P over Si resulting in y=P(S1, . . . , Sn), provides a cryptographic argument under use of the public evaluation key ekp stating that every input into the at least one provider and/or data within the at least one provider is authenticated by the provider with a valid signature Σi and y is computed by evaluating the program P on the values S1, . . . , Sn, that is y=P(S1, . . . , Sn), and sends y and provides and sends a proof πy of the correctness of y to the verifier, and wherein the verifier verifies the proof πy using the public verification key vkp and rejects y if the proof verification fails. | method and system for reliable computation of a program a method for reliable computation of a program p includes generating by a verifier a public verification key vkp and a public evaluation key ekp both on a basis of the program p providing by the verifier a number n at random and sending the number n to the at least one provider producing by the at least one provider at least one output si concatenated with n and producing a signature σi over a corresponding input into the at least one provider andor corresponding data within the at least one provider both the input andor the data signed under a secret key ski so that a pair of output and signature si σi is transmitted to the computing unit the verifier verifies the proof πy using the public verification key vkp and rejects y if the proof verification fails 1 a method for reliable computation of a program p wherein an output of the program p is computed by a computing unit on a basis of at least one input from at least one provider the method comprising generating by a verifier a public verification key vkp and a public evaluation key ekp both on a basis of the program p providing by the verifier a number n at random and sending the number n to the at least one provider producing by the at least one provider at least one output si concatenated with n and producing a signature σi over a corresponding input into the at least one provider andor corresponding data within the at least one provider both the input andor the data signed under a secret key ski so that a pair of output and signature si σi is transmitted to the computing unit wherein the computing unit computes program p over si resulting in yps1 sn provides a cryptographic argument under use of the public evaluation key ekp stating that every input into the at least one provider andor data within the at least one provider is authenticated by the provider with a valid signature σi and y is computed by evaluating the program p on the values s1 sn that is yps1 sn and sends y and provides and sends a proof πy of the correctness of y to the verifier and wherein the verifier verifies the proof πy using the public verification key vkp and rejects y if the proof verification fails 2 the method according to claim 1 wherein the computing unit sends y to a user or uses y for an application 3 the method according to claim 1 wherein the generating of the keys vkp and ekp by the verifier andor the computing and providing of y and πy by the computing unit andor the verifying of πy by the verifier is or are based on a polynomialtime algorithm or polynomialtime algorithms 4 the method according to claim 1 wherein the number n is a nonce 5 the method according to claim 1 wherein sending of n to the at least one provider is performed via a communication unit of the computing unit 6 the method according to claim 1 wherein the proof πy is randomized 7 the method according to claim 1 wherein y and πy are stored 8 the method according to claim 1 wherein y and πy are sent to a third party 9 the method according to claim 1 wherein the verifying of πy is performed by a trusted module of or within the verifier 10 the method according to claim 1 wherein the computing unit computes program p on the input along a verifiable cryptographic proof of correct computation 11 the method according to claim 1 wherein the at least one provider comprises a sensor andor another certified data source 12 the method according to claim 1 wherein the program is an application for autonomous driving andor wherein the computing unit is an onboard unit of a vehicle or is part of such an onboard unit 13 the method according to claim 1 wherein the program is an application for machine to machine m2m communication or onem2m communication 14 the method according to claim 1 wherein the method is applied to a service that requires communication between two nodes via an intermediate node wherein one node acts as the at least one provider wherein the other node acts as the verifier and wherein the intermediate node acts as the computing unit 15 a system for reliable computation of a program p comprising a computing unit at least one provider and a verifier wherein an output of the program p is computed by the computing unit on a basis of at least one input from the at least one provider wherein the verifier generates a public verification key vkp and a public evaluation key ekp both on a basis of the program p wherein the verifier provides a number n at random and sends the number n to the at least one provider wherein the at least one provider produces at least one output si concatenated with the number n and produces a signature σi over a corresponding input into the at least one provider andor a corresponding data within the at least one provider both the input andor the data signed under a secret key ski so that a pair of output and signature si σi is transmitted to the computing unit wherein the computing unit computes program p over si resulting in yps1 sn provides a cryptographic argument under use of the public evaluation key ekp stating that every input into the at least one provider andor data within the at least one provider is authenticated by the provider with a valid signature σi and y is computed by evaluating the program p on the values s1 sn that is yps1 sn and sends y and provides and sends a proof πy of the correctness of y to the verifier and wherein the verifier verifies the proof πy using the public verification key vkp and rejects y if the proof verification fails
15749595 | CONFIGURATION OF RADIO COMMUNICATION IN RADIO-ASSISTED ROAD TRAFFIC MANAGEMENT SCENARIOS | There are provided measures for configuration of radio communication in radio-assisted road traffic management scenarios. Such measures exemplarily comprise (for managing a predetermined area in a radio-assisted road traffic management scenario) detecting a specific road traffic condition in said predetermined area, and transmitting a configuration signaling instructing a configuration of at least one radio communication related parameter. | 1-9. (canceled) 10. A method, comprising: receiving by an apparatus a configuration signaling instructing a configuration of at least one radio communication related parameter based on a specific road traffic condition in a predetermined area, and setting, by said apparatus, said configuration of said at least one radio communication related parameter; and at least one of transmitting and receiving by said apparatus in accordance with said configuration. 11-17. (canceled) 18. An apparatus, comprising: at least one processor and at least one memory including a computer program code, wherein the at least one memory and the computer program code are configured, with the at least one processor, to cause the apparatus to perform operations comprising: detecting a specific road traffic condition in said predetermined area, and transmitting a configuration signaling instructing a configuration of at least one radio communication related parameter, said configuration dependent on said detected specific road traffic condition. 19. (canceled) 20. The apparatus according to claim 18, wherein said configuration of said at least one radio communication related parameter is indicative of a vehicle-to-vehicle radio sensing mode. 21. The apparatus according to claim 20, wherein said configuration of said at least one radio communication related parameter includes at least one of: an increase in a radio transmission power related to vehicle-to-vehicle radio sensing, a switching of a radio transmission rate related to said vehicle-to-vehicle radio sensing, a switching of a radio transmission carrier frequency related to said vehicle-to-vehicle radio sensing, a switching of a radio transmission carrier bandwidth related to said vehicle-to-vehicle radio sensing, and an activation of beamforming related to said vehicle-to-vehicle radio sensing. 22. The apparatus according to claim 18, wherein said configuration of said at least one radio communication related parameter is indicative of a vehicle-to-infrastructure radio communication mode. 23. The apparatus according to claim 22, wherein said configuration of said at least one radio communication related parameter includes an application of a selected radio unicast mode among a plurality of radio unicast modes. 24. The apparatus according to claim 23, wherein the at least one memory and the computer program code are configured, with the at least one processor, to cause the apparatus to further perform operations comprising: selecting said selected radio unicast mode among said plurality of radio unicast modes based on a predetermined criterion, wherein said predetermined criterion is indicative of at least one of a target communication latency and a target communication reliability. 25. The apparatus according to claim 18, wherein the at least one memory and the computer program code are configured, with the at least one processor, to cause the apparatus to further perform operations comprising: determining said configuration of said at least one radio communication related parameter based on at least one of: said specific road traffic condition in said predetermined area, status information on vehicles in said predetermined area, and map information on said predetermined area. 26. The apparatus according to claim 18, wherein the at least one memory and the computer program code are configured, with the at least one processor, to cause the apparatus to further perform operations comprising: receiving a message indicative of said specific road traffic condition in said predetermined area. 27. The apparatus according to claim 18, wherein said specific road traffic condition is at least one of an identified road traffic danger spot in said predetermined area, an identified road traffic accident scene in said predetermined area, and an identified unexpected driving maneuver of a vehicle in said predetermined area. 28. The apparatus according to claim 18, wherein the apparatus is operable as or at a base station or access node or network infrastructure equipment or road side unit of a cellular system, and/or the apparatus is operable in at least one of a LTE and a LTE-A cellular system. 29. An apparatus, comprising: at least one processor and at least one memory including a computer program code, wherein the at least one memory and the computer program code are configured, with the at least one processor, to cause the apparatus to perform operations comprising: receiving a configuration signaling instructing a configuration of at least one radio communication related parameter based on a specific road traffic condition in a predetermined area, and setting said configuration of said at least one radio communication related parameter and at least one of transmitting and receiving in accordance with said configuration. 30. The apparatus according to claim 29, wherein said configuration signaling includes a timer value indicative of a validity period of said at least one radio communication related parameter. 31. The apparatus according to claim 29, wherein said configuration of said at least one radio communication related parameter is indicative of a vehicle-to-vehicle radio sensing mode. 32. The apparatus according to claim 31, wherein said configuration of said at least one radio communication related parameter includes at least one of: an increase in a radio transmission power related to vehicle-to-vehicle radio sensing, a switching of a radio transmission rate related to said vehicle-to-vehicle radio sensing, a switching of a radio transmission carrier frequency related to said vehicle-to-vehicle radio sensing, a switching of a radio transmission carrier bandwidth related to said vehicle-to-vehicle radio sensing, and an activation of beamforming related to said vehicle-to-vehicle radio sensing. 33. The apparatus according to claim 29, wherein said configuration of said at least one radio communication related parameter is indicative of a vehicle-to-infrastructure radio communication mode. 34. The apparatus according to claim 33, wherein said configuration of said at least one radio communication related parameter includes an application of a selected radio unicast mode among a plurality of radio unicast modes. 35. The apparatus according to claim 34, wherein said selected radio unicast mode is selected among said plurality of radio unicast modes based on a predetermined criterion, and said predetermined criterion is indicative of at least one of a target communication latency and a target communication reliability. 36. The apparatus according to claim 29, wherein said specific road traffic condition is at least one of: an identified road traffic danger spot in said predetermined area, an identified road traffic accident scene in said predetermined area, and an identified unexpected driving maneuver of a vehicle in said predetermined area. 37. The apparatus according to claim 29, wherein the apparatus is operable as or at a terminal, user equipment, mobile station, modem or vehicular machine type communication device, and/or the apparatus is operable in at least one of a LTE and a LTE-A cellular system. 38-39. (canceled) | configuration of radio communication in radioassisted road traffic management scenarios there are provided measures for configuration of radio communication in radioassisted road traffic management scenarios such measures exemplarily comprise for managing a predetermined area in a radioassisted road traffic management scenario detecting a specific road traffic condition in said predetermined area and transmitting a configuration signaling instructing a configuration of at least one radio communication related parameter 19 canceled 10 a method comprising receiving by an apparatus a configuration signaling instructing a configuration of at least one radio communication related parameter based on a specific road traffic condition in a predetermined area and setting by said apparatus said configuration of said at least one radio communication related parameter and at least one of transmitting and receiving by said apparatus in accordance with said configuration 1117 canceled 18 an apparatus comprising at least one processor and at least one memory including a computer program code wherein the at least one memory and the computer program code are configured with the at least one processor to cause the apparatus to perform operations comprising detecting a specific road traffic condition in said predetermined area and transmitting a configuration signaling instructing a configuration of at least one radio communication related parameter said configuration dependent on said detected specific road traffic condition 19 canceled 20 the apparatus according to claim 18 wherein said configuration of said at least one radio communication related parameter is indicative of a vehicletovehicle radio sensing mode 21 the apparatus according to claim 20 wherein said configuration of said at least one radio communication related parameter includes at least one of an increase in a radio transmission power related to vehicletovehicle radio sensing a switching of a radio transmission rate related to said vehicletovehicle radio sensing a switching of a radio transmission carrier frequency related to said vehicletovehicle radio sensing a switching of a radio transmission carrier bandwidth related to said vehicletovehicle radio sensing and an activation of beamforming related to said vehicletovehicle radio sensing 22 the apparatus according to claim 18 wherein said configuration of said at least one radio communication related parameter is indicative of a vehicletoinfrastructure radio communication mode 23 the apparatus according to claim 22 wherein said configuration of said at least one radio communication related parameter includes an application of a selected radio unicast mode among a plurality of radio unicast modes 24 the apparatus according to claim 23 wherein the at least one memory and the computer program code are configured with the at least one processor to cause the apparatus to further perform operations comprising selecting said selected radio unicast mode among said plurality of radio unicast modes based on a predetermined criterion wherein said predetermined criterion is indicative of at least one of a target communication latency and a target communication reliability 25 the apparatus according to claim 18 wherein the at least one memory and the computer program code are configured with the at least one processor to cause the apparatus to further perform operations comprising determining said configuration of said at least one radio communication related parameter based on at least one of said specific road traffic condition in said predetermined area status information on vehicles in said predetermined area and map information on said predetermined area 26 the apparatus according to claim 18 wherein the at least one memory and the computer program code are configured with the at least one processor to cause the apparatus to further perform operations comprising receiving a message indicative of said specific road traffic condition in said predetermined area 27 the apparatus according to claim 18 wherein said specific road traffic condition is at least one of an identified road traffic danger spot in said predetermined area an identified road traffic accident scene in said predetermined area and an identified unexpected driving maneuver of a vehicle in said predetermined area 28 the apparatus according to claim 18 wherein the apparatus is operable as or at a base station or access node or network infrastructure equipment or road side unit of a cellular system andor the apparatus is operable in at least one of a lte and a ltea cellular system 29 an apparatus comprising at least one processor and at least one memory including a computer program code wherein the at least one memory and the computer program code are configured with the at least one processor to cause the apparatus to perform operations comprising receiving a configuration signaling instructing a configuration of at least one radio communication related parameter based on a specific road traffic condition in a predetermined area and setting said configuration of said at least one radio communication related parameter and at least one of transmitting and receiving in accordance with said configuration 30 the apparatus according to claim 29 wherein said configuration signaling includes a timer value indicative of a validity period of said at least one radio communication related parameter 31 the apparatus according to claim 29 wherein said configuration of said at least one radio communication related parameter is indicative of a vehicletovehicle radio sensing mode 32 the apparatus according to claim 31 wherein said configuration of said at least one radio communication related parameter includes at least one of an increase in a radio transmission power related to vehicletovehicle radio sensing a switching of a radio transmission rate related to said vehicletovehicle radio sensing a switching of a radio transmission carrier frequency related to said vehicletovehicle radio sensing a switching of a radio transmission carrier bandwidth related to said vehicletovehicle radio sensing and an activation of beamforming related to said vehicletovehicle radio sensing 33 the apparatus according to claim 29 wherein said configuration of said at least one radio communication related parameter is indicative of a vehicletoinfrastructure radio communication mode 34 the apparatus according to claim 33 wherein said configuration of said at least one radio communication related parameter includes an application of a selected radio unicast mode among a plurality of radio unicast modes 35 the apparatus according to claim 34 wherein said selected radio unicast mode is selected among said plurality of radio unicast modes based on a predetermined criterion and said predetermined criterion is indicative of at least one of a target communication latency and a target communication reliability 36 the apparatus according to claim 29 wherein said specific road traffic condition is at least one of an identified road traffic danger spot in said predetermined area an identified road traffic accident scene in said predetermined area and an identified unexpected driving maneuver of a vehicle in said predetermined area 37 the apparatus according to claim 29 wherein the apparatus is operable as or at a terminal user equipment mobile station modem or vehicular machine type communication device andor the apparatus is operable in at least one of a lte and a ltea cellular system 3839 canceled
15756735 | Method and device for parallel condensation and evaporation for a fuel cell system having a condensation-evaporation device, and fuel cell system having such a condensation-evaporation device | According to the invention, a method for parallel condensation and evaporation is provided for a fuel cell system with a condensation/evaporation device. In this case, the condensation-evaporation device (KVV) has a condensation chamber and an evaporation chamber, which are thermally coupled to one another via a heat exchanger so that water vapor contained in the condensation chamber in exhaust gas of a fuel cell stack is condensed into water and in the evaporation chamber a liquid fuel of a two-phase mixture comprising the liquid fuel and a gas phase, are at least partially vaporized to fuel vapor. In this case, the energy required for evaporation is at least partially provided by waste heat from an exhaust gas of a fuel cell stack of a fuel cell and the associated energy withdrawal from the exhaust gas of a fuel cell stack is used for condensation. The present invention is characterized in that the gas phase comprises a carrier gas which is CO2. | 1. A method of parallel condensing and vaporizing for a fuel cell system with a condensing/vaporizing apparatus, wherein the condensing-vaporizing apparatus (KVV) has a condensing chamber and an evaporation chamber which are thermally coupled to each other via a heat exchanger in such a way that water vapor contained in the condensation space in an exhaust gas of a fuel cell stack is condensed into water and in the evaporation chamber, a liquid fuel of a two-phase mixture comprising the liquid fuel and a gas phase, is at least partially evaporated to fuel vapor wherein the energy required for evaporation is at least partially provided by waste heat from an exhaust gas of a fuel cell stack of a fuel cell and the associated energy withdrawal from the exhaust gas of a fuel cell stack is used for condensation, wherein the gas phase comprises a carrier gas that is CO2. 2. The method according to claim 1, wherein the carrier gas is circulated in the fuel cell system. 3. The method according to claim 1, wherein exhaust gas from which the water is condensed out is a cathode and/or anode exhaust gas and preferably cathode exhaust gas of a fuel cell stack. 4. The method according to claim 1, wherein in the evaporation space, the carrier gas is brought into contact with liquid fuel in such a way that a, preferably complete, saturation of the carrier gas with fuel vapor is achieved. 5. The method according to claim 1, wherein the cathode exhaust gas is pre-cooled before entering the condensation space by means of at least one cooling device. 6. The method according to claim 1, wherein an aqueous fuel solution is provided as fuel. 7. Condensation-evaporation apparatus for a fuel cell system, comprising a condensation space for condensing water from water vapor from an exhaust gas of a fuel cell stack and an evaporation space for at least partially evaporating a liquid fuel, to fuel vapor formed in such a way that a liquid fuel of a two -phase mixture comprising the liquid fuel and a gas phase comprising a carrier gas that is CO2, is at least partially vaporized to fuel vapor, wherein the condensation space and the evaporation space are thermally coupled via a heat exchanger apparatus in such a way that the energy required for the evaporation is at least partially provided by waste heat from an exhaust gas of a fuel cell stack, and water is condensed out of the exhaust gas by the associated energy withdrawal. 8. The apparatus according to claim 7, wherein an inlet of the condensation space is connected to a cathode outlet of a fuel cell stack. 9. The apparatus according to claim 7, wherein the evaporation space is connected to an anode outlet of a fuel cell stack and a fuel container in such a way that a carrier gas, preferably CO2, can be supplied to the evaporation space from the anode outlet and liquid fuel can be supplied from the fuel container. 10. The apparatus according to claim 7, wherein the heat exchanger apparatus is embodied as a plate heat transfer device, so that the condensation chamber and the evaporation chamber comprise at least two and particularly several chambers, which are correspondingly arranged in an alternating manner. 11. The apparatus according to claim 8, wherein the evaporation chamber opens into another chamber for overheating, wherein in this chamber another energy input takes place in such a way that the fuel evaporates completely. 12. The apparatus according to claim 11, wherein water can be supplied to the further chamber, which is completely evaporated in the chamber. 13. (canceled) 14. The fuel cell system according to claim 17, wherein a conduit section between a cathode outlet of the fuel cell stack and the inlet of the condensation chamber of the condensation-evaporation device is provided with one or more cooling devices, which are preferably designed as heat exchangers. 15. The fuel cell system according to claim 17, wherein a phase separator is provided after a condensation chamber of the condensation-evaporation device wherein a separated gas from this phase separator is thermally coupled thermally to another device or fluid of the fuel cell system to temper that other device or fluid. 16. The fuel cell system according to claim 17, wherein the fuel cell system is a liquid supplied DMFC fuel cell system wherein this system has a gas cycle in which an anode exhaust gas is at least partially recirculated as a carrier gas. 17. A fuel cell system comprising: a condensation-evaporation apparatus comprising a condensation space for condensing water from water vapor from an exhaust gas of a fuel cell stack and an evaporation space for at least partially evaporating a liquid fuel, to fuel vapor formed in such a way that a liquid fuel of a two -phase mixture comprising the liquid fuel and a gas phase comprising a carrier gas that is CO2, is at least partially vaporized to fuel vapor, wherein the condensation space and the evaporation space are thermally coupled via a heat exchanger apparatus in such a way that the energy required for the evaporation is at least partially provided by waste heat from an exhaust gas of a fuel cell stack, and water is condensed out of the exhaust gas by the associated energy withdrawal. | method and device for parallel condensation and evaporation for a fuel cell system having a condensationevaporation device and fuel cell system having such a condensationevaporation device according to the invention a method for parallel condensation and evaporation is provided for a fuel cell system with a condensationevaporation device in this case the condensationevaporation device kvv has a condensation chamber and an evaporation chamber which are thermally coupled to one another via a heat exchanger so that water vapor contained in the condensation chamber in exhaust gas of a fuel cell stack is condensed into water and in the evaporation chamber a liquid fuel of a twophase mixture comprising the liquid fuel and a gas phase are at least partially vaporized to fuel vapor in this case the energy required for evaporation is at least partially provided by waste heat from an exhaust gas of a fuel cell stack of a fuel cell and the associated energy withdrawal from the exhaust gas of a fuel cell stack is used for condensation the present invention is characterized in that the gas phase comprises a carrier gas which is co2 1 a method of parallel condensing and vaporizing for a fuel cell system with a condensingvaporizing apparatus wherein the condensingvaporizing apparatus kvv has a condensing chamber and an evaporation chamber which are thermally coupled to each other via a heat exchanger in such a way that water vapor contained in the condensation space in an exhaust gas of a fuel cell stack is condensed into water and in the evaporation chamber a liquid fuel of a twophase mixture comprising the liquid fuel and a gas phase is at least partially evaporated to fuel vapor wherein the energy required for evaporation is at least partially provided by waste heat from an exhaust gas of a fuel cell stack of a fuel cell and the associated energy withdrawal from the exhaust gas of a fuel cell stack is used for condensation wherein the gas phase comprises a carrier gas that is co2 2 the method according to claim 1 wherein the carrier gas is circulated in the fuel cell system 3 the method according to claim 1 wherein exhaust gas from which the water is condensed out is a cathode andor anode exhaust gas and preferably cathode exhaust gas of a fuel cell stack 4 the method according to claim 1 wherein in the evaporation space the carrier gas is brought into contact with liquid fuel in such a way that a preferably complete saturation of the carrier gas with fuel vapor is achieved 5 the method according to claim 1 wherein the cathode exhaust gas is precooled before entering the condensation space by means of at least one cooling device 6 the method according to claim 1 wherein an aqueous fuel solution is provided as fuel 7 condensationevaporation apparatus for a fuel cell system comprising a condensation space for condensing water from water vapor from an exhaust gas of a fuel cell stack and an evaporation space for at least partially evaporating a liquid fuel to fuel vapor formed in such a way that a liquid fuel of a two phase mixture comprising the liquid fuel and a gas phase comprising a carrier gas that is co2 is at least partially vaporized to fuel vapor wherein the condensation space and the evaporation space are thermally coupled via a heat exchanger apparatus in such a way that the energy required for the evaporation is at least partially provided by waste heat from an exhaust gas of a fuel cell stack and water is condensed out of the exhaust gas by the associated energy withdrawal 8 the apparatus according to claim 7 wherein an inlet of the condensation space is connected to a cathode outlet of a fuel cell stack 9 the apparatus according to claim 7 wherein the evaporation space is connected to an anode outlet of a fuel cell stack and a fuel container in such a way that a carrier gas preferably co2 can be supplied to the evaporation space from the anode outlet and liquid fuel can be supplied from the fuel container 10 the apparatus according to claim 7 wherein the heat exchanger apparatus is embodied as a plate heat transfer device so that the condensation chamber and the evaporation chamber comprise at least two and particularly several chambers which are correspondingly arranged in an alternating manner 11 the apparatus according to claim 8 wherein the evaporation chamber opens into another chamber for overheating wherein in this chamber another energy input takes place in such a way that the fuel evaporates completely 12 the apparatus according to claim 11 wherein water can be supplied to the further chamber which is completely evaporated in the chamber 13 canceled 14 the fuel cell system according to claim 17 wherein a conduit section between a cathode outlet of the fuel cell stack and the inlet of the condensation chamber of the condensationevaporation device is provided with one or more cooling devices which are preferably designed as heat exchangers 15 the fuel cell system according to claim 17 wherein a phase separator is provided after a condensation chamber of the condensationevaporation device wherein a separated gas from this phase separator is thermally coupled thermally to another device or fluid of the fuel cell system to temper that other device or fluid 16 the fuel cell system according to claim 17 wherein the fuel cell system is a liquid supplied dmfc fuel cell system wherein this system has a gas cycle in which an anode exhaust gas is at least partially recirculated as a carrier gas 17 a fuel cell system comprising a condensationevaporation apparatus comprising a condensation space for condensing water from water vapor from an exhaust gas of a fuel cell stack and an evaporation space for at least partially evaporating a liquid fuel to fuel vapor formed in such a way that a liquid fuel of a two phase mixture comprising the liquid fuel and a gas phase comprising a carrier gas that is co2 is at least partially vaporized to fuel vapor wherein the condensation space and the evaporation space are thermally coupled via a heat exchanger apparatus in such a way that the energy required for the evaporation is at least partially provided by waste heat from an exhaust gas of a fuel cell stack and water is condensed out of the exhaust gas by the associated energy withdrawal
15861045 | POWER TRANSMISSION DEVICE AND WIRELESS POWER TRANSFER SYSTEM | A power transmission device includes a power transmission coil, a power-transmission resonance capacitor that forms, together with the power transmission coil, a power-transmission resonance mechanism, and a power transmission circuit electrically connected to the power-transmission resonance mechanism that intermittently applies a direct-current input voltage to the power-transmission resonance mechanism and causes the power transmission coil to generate an alternating-current voltage. The power transmission circuit includes a control circuit section including an oscillator, and a power circuit section formed of an integrated circuit sealed in a small-sized package with a plurality of terminals. The integrated circuit is electrically and directly connected to the power-transmission resonance mechanism. The control circuit section oscillates at a predetermined frequency and outputs a driving signal which is input to the power circuit section. The power circuit section intermittently applies a direct-current voltage to the power-transmission resonance mechanism using a transistor in the integrated circuit. | 1. A power transmission device included in a wireless power transfer system that includes the power transmission device and a power reception device and in which power is supplied from the power transmission device to the power reception device, the power reception device including a power reception coil, a power-reception resonance capacitor that forms a power-reception resonance mechanism with the power reception coil and a power reception circuit that is electrically connected to the power-reception resonance mechanism and that supplies power to a load, the power transmission device comprising: a power transmission coil; a power-transmission resonance capacitor that forms, together with the power transmission coil, a power-transmission resonance mechanism; and a power transmission circuit that is electrically connected to the power-transmission resonance mechanism and that is configured to intermittently apply a direct-current input voltage to the power-transmission resonance mechanism and cause the power transmission coil to generate an alternating-current voltage, the power transmission circuit including a control circuit section and a power circuit section, each of which is formed of an electronic circuit, the power circuit section being formed of an integrated circuit sealed in a package with a plurality of terminals, the integrated circuit being electrically and directly connected to the power-transmission resonance mechanism, the control circuit section being configured to output a driving signal to the power circuit section, and the power circuit section being configured to drive, by using the driving signal input to the power circuit section, a transistor provided in the integrated circuit, to intermittently apply the direct-current input voltage to the power-transmission resonance mechanism. 2. The power transmission device according to claim 1, wherein: at least a portion of the control circuit section and at least a portion of the power circuit section are formed of a complementary metal oxide semiconductor (CMOS) standard logic integrated circuit (IC) or a transistor-transistor logic (TTL) standard logic IC that includes a plurality of logic gate circuits and that is sealed in a single package with a plurality of terminals. 3. The power transmission device according to claim 2, wherein the CMOS standard logic IC or the TTL standard logic IC includes four two-input NAND gates. 4. The power transmission device according to claim 3, wherein the control circuit section includes an oscillation circuit that includes one of the four NAND gates and an oscillator, and the power circuit section includes the remaining NAND gates among the four NAND gates. 5. The power transmission device according to claim 4, wherein, in the control circuit section, one of the remaining NAND gates is connected to an output unit of the oscillation circuit. 6. The power transmission device according to claim 4, wherein some of the remaining NAND gates are connected in parallel. 7. The power transmission device according to claim 2, wherein the CMOS standard logic IC or the TTL standard logic IC includes six NOT gates. 8. The power transmission device according to claim 7, wherein the control circuit section includes an oscillation circuit that includes one of the six NOT gates and an oscillator, and the power circuit section includes the remaining NOT gates among the six NOT gates. 9. The power transmission device according to claim 8, wherein, in the control circuit section, one of the remaining NOT gates is connected to an output unit of the oscillation circuit. 10. The power transmission device according to claim 8, wherein some of the remaining NOT gates are connected in parallel. 11. The power transmission device according to claim 1, wherein the power circuit section is formed of a field effect transistor (FET) driving driver IC sealed in a package. 12. The power transmission device according to claim 2, wherein an output unit of the power circuit section is formed of two transistors that are bridge-connected between a power supply and a ground. 13. The power transmission device according to claim 4, wherein the oscillator is a device in which a piezoelectric vibrator is sealed in a package. 14. The power transmission device according to claim 4, wherein an oscillation frequency of the oscillation circuit is one of 6.78 MHz, 13.56 MHz, and 27.12 MHz, which are frequencies within the industrial, scientific, and medical (ISM) band. 15. The power transmission device according claim 1, wherein a filter circuit that enables a current at a switching frequency to flow through the filter circuit and suppresses a harmonic current is provided at a final stage of the power circuit section. 16. The power transmission device according to claim 1, wherein, in a switching operation performed by the power circuit section, a dead time in which transistors that operate complementarily to each other are both turned off is provided, and a lagging current, which lags a voltage, is generated. 17. The power transmission device according to claim 1, wherein the power circuit section and the control circuit section operate as a result of the same power supply voltage being applied to the power circuit section and the control circuit section. 18. A wireless power transfer system comprising: the power transmission device comprising: a power transmission coil; a power-transmission resonance capacitor that forms, together with the power transmission coil, a power-transmission resonance mechanism; and a power transmission circuit that is electrically connected to the power-transmission resonance mechanism and that is configured to intermittently apply a direct-current input voltage to the power-transmission resonance mechanism and cause the power transmission coil to generate an alternating-current voltage, the power transmission circuit including a control circuit section and a power circuit section each of which is formed of an electronic circuit, the power circuit section being formed of an integrated circuit sealed in a package with a plurality of terminals, the integrated circuit being electrically and directly connected to the power-transmission resonance mechanism, the control circuit section being configured to output a driving signal to the power circuit section, and the power circuit section being configured to drive, by using the driving signal input to the power circuit section, a transistor provided in the integrated circuit, to intermittently apply the direct-current input voltage to the power-transmission resonance mechanism; and a power reception device comprising: a power reception coil; a power-reception resonance capacitor that forms a power-reception resonance mechanism with the power reception coil; and a power reception circuit that is electrically connected to the power-reception resonance mechanism and that supplies power to a load, wherein: electric field energy and magnetic field energy of each of the power-transmission resonance mechanism and the power-reception resonance mechanism interact with each other so as to form an electromagnetic resonance field, electromagnetic field resonance coupling is formed of magnetic field coupling and electric field coupling between the power transmission coil and the power reception coil, and power is supplied from the power transmission device to the power reception device that are spaced apart from each other. 19. The wireless power transfer system according to claim 18, further comprising: at least one relay device that includes a relay resonance mechanism including a relay coil and a relay resonance capacitor, wherein electric field energy and magnetic field energy of each of the power-transmission resonance mechanism, the power-reception resonance mechanism, and the relay resonance mechanism interact with each other so as to form an electromagnetic resonance field, and wherein electromagnetic field resonance coupling is formed of magnetic field coupling and electric field coupling between the power transmission coil, the power reception coil, and the relay coil. 20. The wireless power transfer system according to claim 19, wherein the at least one relay device includes a plurality of relay devices. 21. The wireless power transfer system according to claim 19, wherein at least two of independent resonant frequencies each of which is solely used by one of the power-transmission resonance mechanism, the power-reception resonance mechanism, and the relay resonance mechanism are the same as each other. | power transmission device and wireless power transfer system a power transmission device includes a power transmission coil a powertransmission resonance capacitor that forms together with the power transmission coil a powertransmission resonance mechanism and a power transmission circuit electrically connected to the powertransmission resonance mechanism that intermittently applies a directcurrent input voltage to the powertransmission resonance mechanism and causes the power transmission coil to generate an alternatingcurrent voltage the power transmission circuit includes a control circuit section including an oscillator and a power circuit section formed of an integrated circuit sealed in a smallsized package with a plurality of terminals the integrated circuit is electrically and directly connected to the powertransmission resonance mechanism the control circuit section oscillates at a predetermined frequency and outputs a driving signal which is input to the power circuit section the power circuit section intermittently applies a directcurrent voltage to the powertransmission resonance mechanism using a transistor in the integrated circuit 1 a power transmission device included in a wireless power transfer system that includes the power transmission device and a power reception device and in which power is supplied from the power transmission device to the power reception device the power reception device including a power reception coil a powerreception resonance capacitor that forms a powerreception resonance mechanism with the power reception coil and a power reception circuit that is electrically connected to the powerreception resonance mechanism and that supplies power to a load the power transmission device comprising a power transmission coil a powertransmission resonance capacitor that forms together with the power transmission coil a powertransmission resonance mechanism and a power transmission circuit that is electrically connected to the powertransmission resonance mechanism and that is configured to intermittently apply a directcurrent input voltage to the powertransmission resonance mechanism and cause the power transmission coil to generate an alternatingcurrent voltage the power transmission circuit including a control circuit section and a power circuit section each of which is formed of an electronic circuit the power circuit section being formed of an integrated circuit sealed in a package with a plurality of terminals the integrated circuit being electrically and directly connected to the powertransmission resonance mechanism the control circuit section being configured to output a driving signal to the power circuit section and the power circuit section being configured to drive by using the driving signal input to the power circuit section a transistor provided in the integrated circuit to intermittently apply the directcurrent input voltage to the powertransmission resonance mechanism 2 the power transmission device according to claim 1 wherein at least a portion of the control circuit section and at least a portion of the power circuit section are formed of a complementary metal oxide semiconductor cmos standard logic integrated circuit ic or a transistortransistor logic ttl standard logic ic that includes a plurality of logic gate circuits and that is sealed in a single package with a plurality of terminals 3 the power transmission device according to claim 2 wherein the cmos standard logic ic or the ttl standard logic ic includes four twoinput nand gates 4 the power transmission device according to claim 3 wherein the control circuit section includes an oscillation circuit that includes one of the four nand gates and an oscillator and the power circuit section includes the remaining nand gates among the four nand gates 5 the power transmission device according to claim 4 wherein in the control circuit section one of the remaining nand gates is connected to an output unit of the oscillation circuit 6 the power transmission device according to claim 4 wherein some of the remaining nand gates are connected in parallel 7 the power transmission device according to claim 2 wherein the cmos standard logic ic or the ttl standard logic ic includes six not gates 8 the power transmission device according to claim 7 wherein the control circuit section includes an oscillation circuit that includes one of the six not gates and an oscillator and the power circuit section includes the remaining not gates among the six not gates 9 the power transmission device according to claim 8 wherein in the control circuit section one of the remaining not gates is connected to an output unit of the oscillation circuit 10 the power transmission device according to claim 8 wherein some of the remaining not gates are connected in parallel 11 the power transmission device according to claim 1 wherein the power circuit section is formed of a field effect transistor fet driving driver ic sealed in a package 12 the power transmission device according to claim 2 wherein an output unit of the power circuit section is formed of two transistors that are bridgeconnected between a power supply and a ground 13 the power transmission device according to claim 4 wherein the oscillator is a device in which a piezoelectric vibrator is sealed in a package 14 the power transmission device according to claim 4 wherein an oscillation frequency of the oscillation circuit is one of 678 mhz 1356 mhz and 2712 mhz which are frequencies within the industrial scientific and medical ism band 15 the power transmission device according claim 1 wherein a filter circuit that enables a current at a switching frequency to flow through the filter circuit and suppresses a harmonic current is provided at a final stage of the power circuit section 16 the power transmission device according to claim 1 wherein in a switching operation performed by the power circuit section a dead time in which transistors that operate complementarily to each other are both turned off is provided and a lagging current which lags a voltage is generated 17 the power transmission device according to claim 1 wherein the power circuit section and the control circuit section operate as a result of the same power supply voltage being applied to the power circuit section and the control circuit section 18 a wireless power transfer system comprising the power transmission device comprising a power transmission coil a powertransmission resonance capacitor that forms together with the power transmission coil a powertransmission resonance mechanism and a power transmission circuit that is electrically connected to the powertransmission resonance mechanism and that is configured to intermittently apply a directcurrent input voltage to the powertransmission resonance mechanism and cause the power transmission coil to generate an alternatingcurrent voltage the power transmission circuit including a control circuit section and a power circuit section each of which is formed of an electronic circuit the power circuit section being formed of an integrated circuit sealed in a package with a plurality of terminals the integrated circuit being electrically and directly connected to the powertransmission resonance mechanism the control circuit section being configured to output a driving signal to the power circuit section and the power circuit section being configured to drive by using the driving signal input to the power circuit section a transistor provided in the integrated circuit to intermittently apply the directcurrent input voltage to the powertransmission resonance mechanism and a power reception device comprising a power reception coil a powerreception resonance capacitor that forms a powerreception resonance mechanism with the power reception coil and a power reception circuit that is electrically connected to the powerreception resonance mechanism and that supplies power to a load wherein electric field energy and magnetic field energy of each of the powertransmission resonance mechanism and the powerreception resonance mechanism interact with each other so as to form an electromagnetic resonance field electromagnetic field resonance coupling is formed of magnetic field coupling and electric field coupling between the power transmission coil and the power reception coil and power is supplied from the power transmission device to the power reception device that are spaced apart from each other 19 the wireless power transfer system according to claim 18 further comprising at least one relay device that includes a relay resonance mechanism including a relay coil and a relay resonance capacitor wherein electric field energy and magnetic field energy of each of the powertransmission resonance mechanism the powerreception resonance mechanism and the relay resonance mechanism interact with each other so as to form an electromagnetic resonance field and wherein electromagnetic field resonance coupling is formed of magnetic field coupling and electric field coupling between the power transmission coil the power reception coil and the relay coil 20 the wireless power transfer system according to claim 19 wherein the at least one relay device includes a plurality of relay devices 21 the wireless power transfer system according to claim 19 wherein at least two of independent resonant frequencies each of which is solely used by one of the powertransmission resonance mechanism the powerreception resonance mechanism and the relay resonance mechanism are the same as each other
15879186 | NAVIGATION BASED ON DOWNWARD FACING SENSORS | Sensor information is obtained from a downward facing sensor coupled to an aircraft. A new position is determined using the sensor information, including by: obtaining directional information associated with the aircraft's direction of flight, obtaining a previous position associated with the aircraft, filtering a plurality of datasets in a ground feature database using the directional information and the previous position in order to obtain a reduced group of datasets (where each dataset in the ground feature database is associated with a known in-air position), and comparing the sensor information against the reduced group of datasets in order to determine the new position. | 1. A method, comprising: obtaining sensor information from a downward facing sensor coupled to an aircraft; and determining a new position using the sensor information, including by: obtaining directional information associated with the aircraft's direction of flight; obtaining a previous position associated with the aircraft; filtering a plurality of datasets in a ground feature database using the directional information and the previous position in order to obtain a reduced group of datasets, wherein each dataset in the ground feature database is associated with a known in-air position; and comparing the sensor information against the reduced group of datasets in order to determine the new position. 2. The method recited in claim 1, wherein: the downward facing sensor includes a Lidar system; and each dataset in the ground feature database is associated with Lidar topographical data taken from a known in-air position. 3. The method recited in claim 1, wherein obtaining the directional information includes: receiving one or more control settings associated with steering the aircraft; and determining the directional information based at least in part on the control settings. 4. The method recited in claim 1, wherein obtaining the directional information includes: receiving one or more control settings associated with steering the aircraft; and determining the directional information based at least in part on the control settings, including by: determining if the aircraft's latitude is expected to decrease, remain constant, or increase; determining if the aircraft's longitude is expected to decrease, remain constant, or increase; and determining if the aircraft's altitude is expected to decrease, remain constant, or increase. 5. The method recited in claim 1, wherein: obtaining the sensor information includes receiving, at a position estimator, the sensor information from the aircraft; determining the new position includes determining, at the position estimator, the new position, wherein the position estimator accesses the reduced group of datasets from the ground feature database; and the method further includes sending, from the position estimator to the aircraft, the new position. 6. A system, comprising: a processor; and a memory coupled with the processor, wherein the memory is configured to provide the processor with instructions which when executed cause the processor to: obtain sensor information from a downward facing sensor coupled to an aircraft; and determine a new position using the sensor information, including by: obtaining directional information associated with the aircraft's direction of flight; obtaining a previous position associated with the aircraft; filtering a plurality of datasets in a ground feature database using the directional information and the previous position in order to obtain a reduced group of datasets, wherein each dataset in the ground feature database is associated with a known in-air position; and comparing the sensor information against the reduced group of datasets in order to determine the new position. 7. The system recited in claim 6, wherein: the downward facing sensor includes a Lidar system; and each dataset in the ground feature database is associated with Lidar topographical data taken from a known in-air position. 8. The system recited in claim 6, wherein the instructions for obtaining the directional information include instructions for: receiving one or more control settings associated with steering the aircraft; and determining the directional information based at least in part on the control settings. 9. The system recited in claim 6, wherein the instructions for obtaining the directional information include instructions for: receiving one or more control settings associated with steering the aircraft; and determining the directional information based at least in part on the control settings, including by: determining if the aircraft's latitude is expected to decrease, remain constant, or increase; determining if the aircraft's longitude is expected to decrease, remain constant, or increase; and determining if the aircraft's altitude is expected to decrease, remain constant, or increase. 10. The system recited in claim 6, wherein: the instructions for obtaining the sensor information include instructions for receiving, at a position estimator, the sensor information from the aircraft; the instructions for determining the new position include instructions for determining, at the position estimator, the new position, wherein the position estimator accesses the reduced group of datasets from the ground feature database; and the memory is further configured to provide the processor with instructions which when executed cause the processor to send, from the position estimator to the aircraft, the new position. 11. A computer program product, the computer program product being embodied in a non-transitory computer readable storage medium and comprising computer instructions for: obtaining sensor information from a downward facing sensor coupled to an aircraft; and determining a new position using the sensor information, including by: obtaining directional information associated with the aircraft's direction of flight; obtaining a previous position associated with the aircraft; filtering a plurality of datasets in a ground feature database using the directional information and the previous position in order to obtain a reduced group of datasets, wherein each dataset in the ground feature database is associated with a known in-air position; and comparing the sensor information against the reduced group of datasets in order to determine the new position. 12. The computer program product recited in claim 11, wherein: the downward facing sensor includes a Lidar system; and each dataset in the ground feature database is associated with Lidar topographical data taken from a known in-air position. 13. The computer program product recited in claim 11, wherein the computer instructions for obtaining the directional information include computer instructions for: receiving one or more control settings associated with steering the aircraft; and determining the directional information based at least in part on the control settings. 14. The computer program product recited in claim 11, wherein the computer instructions for obtaining the directional information include computer instructions for: receiving one or more control settings associated with steering the aircraft; and determining the directional information based at least in part on the control settings, including by: determining if the aircraft's latitude is expected to decrease, remain constant, or increase; determining if the aircraft's longitude is expected to decrease, remain constant, or increase; and determining if the aircraft's altitude is expected to decrease, remain constant, or increase. 15. The computer program product recited in claim 11, wherein: the computer instructions for obtaining the sensor information include computer instructions for receiving, at a position estimator, the sensor information from the aircraft; the computer instructions for determining the new position include computer instructions for determining, at the position estimator, the new position, wherein the position estimator accesses the reduced group of datasets from the ground feature database; and the computer program product further includes computer instructions for sending, from the position estimator to the aircraft, the new position. | navigation based on downward facing sensors sensor information is obtained from a downward facing sensor coupled to an aircraft a new position is determined using the sensor information including by obtaining directional information associated with the aircrafts direction of flight obtaining a previous position associated with the aircraft filtering a plurality of datasets in a ground feature database using the directional information and the previous position in order to obtain a reduced group of datasets where each dataset in the ground feature database is associated with a known inair position and comparing the sensor information against the reduced group of datasets in order to determine the new position 1 a method comprising obtaining sensor information from a downward facing sensor coupled to an aircraft and determining a new position using the sensor information including by obtaining directional information associated with the aircrafts direction of flight obtaining a previous position associated with the aircraft filtering a plurality of datasets in a ground feature database using the directional information and the previous position in order to obtain a reduced group of datasets wherein each dataset in the ground feature database is associated with a known inair position and comparing the sensor information against the reduced group of datasets in order to determine the new position 2 the method recited in claim 1 wherein the downward facing sensor includes a lidar system and each dataset in the ground feature database is associated with lidar topographical data taken from a known inair position 3 the method recited in claim 1 wherein obtaining the directional information includes receiving one or more control settings associated with steering the aircraft and determining the directional information based at least in part on the control settings 4 the method recited in claim 1 wherein obtaining the directional information includes receiving one or more control settings associated with steering the aircraft and determining the directional information based at least in part on the control settings including by determining if the aircrafts latitude is expected to decrease remain constant or increase determining if the aircrafts longitude is expected to decrease remain constant or increase and determining if the aircrafts altitude is expected to decrease remain constant or increase 5 the method recited in claim 1 wherein obtaining the sensor information includes receiving at a position estimator the sensor information from the aircraft determining the new position includes determining at the position estimator the new position wherein the position estimator accesses the reduced group of datasets from the ground feature database and the method further includes sending from the position estimator to the aircraft the new position 6 a system comprising a processor and a memory coupled with the processor wherein the memory is configured to provide the processor with instructions which when executed cause the processor to obtain sensor information from a downward facing sensor coupled to an aircraft and determine a new position using the sensor information including by obtaining directional information associated with the aircrafts direction of flight obtaining a previous position associated with the aircraft filtering a plurality of datasets in a ground feature database using the directional information and the previous position in order to obtain a reduced group of datasets wherein each dataset in the ground feature database is associated with a known inair position and comparing the sensor information against the reduced group of datasets in order to determine the new position 7 the system recited in claim 6 wherein the downward facing sensor includes a lidar system and each dataset in the ground feature database is associated with lidar topographical data taken from a known inair position 8 the system recited in claim 6 wherein the instructions for obtaining the directional information include instructions for receiving one or more control settings associated with steering the aircraft and determining the directional information based at least in part on the control settings 9 the system recited in claim 6 wherein the instructions for obtaining the directional information include instructions for receiving one or more control settings associated with steering the aircraft and determining the directional information based at least in part on the control settings including by determining if the aircrafts latitude is expected to decrease remain constant or increase determining if the aircrafts longitude is expected to decrease remain constant or increase and determining if the aircrafts altitude is expected to decrease remain constant or increase 10 the system recited in claim 6 wherein the instructions for obtaining the sensor information include instructions for receiving at a position estimator the sensor information from the aircraft the instructions for determining the new position include instructions for determining at the position estimator the new position wherein the position estimator accesses the reduced group of datasets from the ground feature database and the memory is further configured to provide the processor with instructions which when executed cause the processor to send from the position estimator to the aircraft the new position 11 a computer program product the computer program product being embodied in a nontransitory computer readable storage medium and comprising computer instructions for obtaining sensor information from a downward facing sensor coupled to an aircraft and determining a new position using the sensor information including by obtaining directional information associated with the aircrafts direction of flight obtaining a previous position associated with the aircraft filtering a plurality of datasets in a ground feature database using the directional information and the previous position in order to obtain a reduced group of datasets wherein each dataset in the ground feature database is associated with a known inair position and comparing the sensor information against the reduced group of datasets in order to determine the new position 12 the computer program product recited in claim 11 wherein the downward facing sensor includes a lidar system and each dataset in the ground feature database is associated with lidar topographical data taken from a known inair position 13 the computer program product recited in claim 11 wherein the computer instructions for obtaining the directional information include computer instructions for receiving one or more control settings associated with steering the aircraft and determining the directional information based at least in part on the control settings 14 the computer program product recited in claim 11 wherein the computer instructions for obtaining the directional information include computer instructions for receiving one or more control settings associated with steering the aircraft and determining the directional information based at least in part on the control settings including by determining if the aircrafts latitude is expected to decrease remain constant or increase determining if the aircrafts longitude is expected to decrease remain constant or increase and determining if the aircrafts altitude is expected to decrease remain constant or increase 15 the computer program product recited in claim 11 wherein the computer instructions for obtaining the sensor information include computer instructions for receiving at a position estimator the sensor information from the aircraft the computer instructions for determining the new position include computer instructions for determining at the position estimator the new position wherein the position estimator accesses the reduced group of datasets from the ground feature database and the computer program product further includes computer instructions for sending from the position estimator to the aircraft the new position
15903047 | INTERGRIN ALPHA V BETA 6 FOR DIAGNOSIS/PROGNOSIS OF COLORECTAL CARCINOMA | The invention relates to a method for diagnosis of colorectal carcinoma in a patient, including detecting, in a blood sample obtained from said patient, an indicator protein selected from integrin subunit alpha(v) and integrin subunit beta(6) or their heterodimer. | 1. A method for diagnosis of colorectal carcinoma in a patient, comprising detecting, in a blood sample obtained from said patient, an indicator protein selected from the group comprised of integrin subunit alpha(v), integrin subunit beta(6) and a heterodimer comprising the integrin subunits alpha(v) and beta(6). 2. The method according to claim 1, comprising detecting said indicator protein by detecting the presence of a ligand bound to said indicator protein, wherein said ligand is specifically reactive to said indicator protein. 3. The method according to claim 1 or 2, comprising determining an amount of said indicator protein. 4. The method according to claim 3, further comprising comparing said amount to a standard. 5. The method according to any one of the previous claims, comprising the steps of: contacting, in a first contacting step, said blood sample with a first ligand specifically reactive to said indicator protein; determining, in a quantification step, said amount of said indicator protein bound to said first ligand. 6. The method according to claim 5, wherein said first ligand is attached to a surface. 7. The method according to any one of claim 5 or 6, wherein said quantification step comprises the steps of contacting, in a second contacting step, said indicator protein with a second ligand specifically reactive to said indicator protein and determining an amount of said second ligand bound to said indicator protein. 8. The method according to any one of the preceding claims 2 to 7, wherein said ligand, particularly said first ligand and/or said second ligand, is attached or specifically attachable to an enzyme activity or a detectable label. 9. The method according to claim 8, wherein said detectable label is an optical label. 10. The method according to any one of the previous claims, wherein said blood sample is a serum sample. 11. The method according to any one of the previous claims, wherein an amount of said indicator protein above 4 ng/ml is assigned to a high probability of said patient developing or having developed metastatic colorectal carcinoma, undifferentiated tumour or advanced colorectal carcinoma. 12. The method according to any one of the previous claims, wherein the detection of an amount of said indicator protein above 4 ng/ml indicates that said patient will develop or has developed metastatic colorectal carcinoma, undifferentiated tumour or advanced colorectal carcinoma. 13. The use of a device comprising a surface, said surface comprising a ligand reactive to an indicator protein selected from the group comprised of integrin subunit alpha(v), integrin subunit beta(6) and a heterodimer comprising the integrin subunits alpha(v) and beta(6)attached to said surface, for the diagnosis of colorectal carcinoma. 14. The use of a kit of parts comprising a. a device comprising a surface, said surface comprising a ligand reactive to an indicator protein selected from the group comprised of integrin subunit alpha(v), integrin subunit beta(6) and a heterodimer comprising integrin subunits alpha(v) and beta(6) attached to said surface, for the diagnosis of colorectal carcinoma, and b. a second ligand reactive to said indicator protein in diagnosis of colorectal carcinoma. 15. A method for determining the progression of colorectal carcinoma, comprising a method according to any one of claims 1 to 12, wherein said progression is determined by detecting or quantifying said indicator protein. 16. A method for determining the efficacy of a therapy for a colorectal carcinoma, comprising a method according to any one of claims 1 to 12, wherein remission or progression of said colorectal carcinoma is determined by detecting or quantifying said indicator protein. 17. A method for staging a colorectal carcinoma, comprising a method according to any one of claims 1 to 12, wherein said colorectal carcinoma is staged by detecting or quantifying said indicator protein. | intergrin alpha v beta 6 for diagnosisprognosis of colorectal carcinoma the invention relates to a method for diagnosis of colorectal carcinoma in a patient including detecting in a blood sample obtained from said patient an indicator protein selected from integrin subunit alphav and integrin subunit beta6 or their heterodimer 1 a method for diagnosis of colorectal carcinoma in a patient comprising detecting in a blood sample obtained from said patient an indicator protein selected from the group comprised of integrin subunit alphav integrin subunit beta6 and a heterodimer comprising the integrin subunits alphav and beta6 2 the method according to claim 1 comprising detecting said indicator protein by detecting the presence of a ligand bound to said indicator protein wherein said ligand is specifically reactive to said indicator protein 3 the method according to claim 1 or 2 comprising determining an amount of said indicator protein 4 the method according to claim 3 further comprising comparing said amount to a standard 5 the method according to any one of the previous claims comprising the steps of contacting in a first contacting step said blood sample with a first ligand specifically reactive to said indicator protein determining in a quantification step said amount of said indicator protein bound to said first ligand 6 the method according to claim 5 wherein said first ligand is attached to a surface 7 the method according to any one of claim 5 or 6 wherein said quantification step comprises the steps of contacting in a second contacting step said indicator protein with a second ligand specifically reactive to said indicator protein and determining an amount of said second ligand bound to said indicator protein 8 the method according to any one of the preceding claims 2 to 7 wherein said ligand particularly said first ligand andor said second ligand is attached or specifically attachable to an enzyme activity or a detectable label 9 the method according to claim 8 wherein said detectable label is an optical label 10 the method according to any one of the previous claims wherein said blood sample is a serum sample 11 the method according to any one of the previous claims wherein an amount of said indicator protein above 4 ngml is assigned to a high probability of said patient developing or having developed metastatic colorectal carcinoma undifferentiated tumour or advanced colorectal carcinoma 12 the method according to any one of the previous claims wherein the detection of an amount of said indicator protein above 4 ngml indicates that said patient will develop or has developed metastatic colorectal carcinoma undifferentiated tumour or advanced colorectal carcinoma 13 the use of a device comprising a surface said surface comprising a ligand reactive to an indicator protein selected from the group comprised of integrin subunit alphav integrin subunit beta6 and a heterodimer comprising the integrin subunits alphav and beta6attached to said surface for the diagnosis of colorectal carcinoma 14 the use of a kit of parts comprising a a device comprising a surface said surface comprising a ligand reactive to an indicator protein selected from the group comprised of integrin subunit alphav integrin subunit beta6 and a heterodimer comprising integrin subunits alphav and beta6 attached to said surface for the diagnosis of colorectal carcinoma and b a second ligand reactive to said indicator protein in diagnosis of colorectal carcinoma 15 a method for determining the progression of colorectal carcinoma comprising a method according to any one of claims 1 to 12 wherein said progression is determined by detecting or quantifying said indicator protein 16 a method for determining the efficacy of a therapy for a colorectal carcinoma comprising a method according to any one of claims 1 to 12 wherein remission or progression of said colorectal carcinoma is determined by detecting or quantifying said indicator protein 17 a method for staging a colorectal carcinoma comprising a method according to any one of claims 1 to 12 wherein said colorectal carcinoma is staged by detecting or quantifying said indicator protein
15876329 | SYSTEM AND METHOD FOR SWITCHING CONTROL WITH BROWSER-BASED SCREEN SHARING | Techniques are disclosed for switching control with browser-based screen sharing. An exemplary method comprises sending a first presentation viewing webpage to a web browser of a viewer, the first presentation viewing webpage including a first view area that allows the server to display screen images of a presenter from the presenter, through the server, to the viewer; delivering to the viewer, in the first presentation viewing webpage, a button selectable for the viewer to share screen images of the viewer to the presenter; upon the viewer selects the button, selectively enabling the viewer to share the viewer's screen images with the presenter; and causing a second presentation vowing webpage to load into a browser of the presenter, wherein the second presentation viewing webpage includes a second view area that allows the server to display the viewer's screen images. | 1. A system managing control within a browser-based screen sharing session between a presented and a viewer, the system comprising: a first computer associated with the presenter comprising a first processor and a first display for displaying first screen images the presenter wishes to share with the viewer and connected to a global communications network; a second computer associated with the viewer comprising a second processor and a second display for displaying the first screen images the presenter wishes to share with the viewer which have been acquired via the global communications network from the first computer; wherein the viewer has loaded a first presentation viewing webpage into a first web browser in execution upon the second processor and displayed to the view on the second display which includes a first view area displaying the first screen images of a presenter from the presenter to the viewer; the first presentation viewing webpage includes a first button selectable by the viewer allowing the viewer to share second screen images displayed upon the second display; upon selection of the first button the second computer selective enables the second computer to share the second screen images with the presenter; by: determining if a capability of the viewer's web browser allows for the second screen images of the viewer to be shared with the presenter; upon a positive determination displaying to the viewer a second button selectable for the viewer to activate the synchronous sharing of the viewer's screen images; upon determining selection of the second button a second presentation viewing webpage is loaded into a second web browser upon the first computer and the second screen images that the viewer wishes to share are viewed by the presented; and the second processor tracks an idle timeout period such that the second processor transmits subsequent control events from the viewer to a screen sharing applet or another applet for execution on the first display when these subsequent control events are received within the idle timeout period otherwise the second processor relinquishes control and the screen sharing applet or another applet executes other control events generated by another viewer participating with the viewer and presenter. 2. The system according to claim 1, wherein before the second processor selectively enables the viewer to share the second screen images the second processor verifies the capability of the first web browser; and the verification employs a verifying script and a verifying applet that together perform the verification and form part of the first presentation viewing webpage. 3. The system according to claim 2, wherein upon verification of the first web browser's capability a first live sharing webpage is loaded into the first web browser; and the first live sharing webpage includes a sharing applet that causes the second computer to relay the second screen images from the viewer to the presenter. 4. The system according to claim 3, wherein at least one of: before the second processer loaded the first live sharing webpage a presenter token was transmitted to the second computer containing information that instructed the viewer's web browser to load the first live sharing webpage including the sharing applet; and upon verification of the first web browser's capability a confirmation is displayed to the viewer upon the second display. 5. The system according to claim 2, wherein upon failure to verify the first web browser's capability the viewer is prompted by a prompt displayed upon the second display to download an executable file which, upon executed by the viewer, facilitates the viewer in sharing the second screen images via the executable file to the presenter. 6. The system according to claim 1, wherein displaying upon the second computer the first button to the viewer is determined in dependence upon whether a permission was received from the first computer triggered the presenter to allow the viewer to share the second screen images. 7. The system according to claim 1, wherein first presentation viewing webpage includes a detecting script that detects the viewer's selection of the button. 8. The system according to claim 1, wherein upon determining that the viewer is sharing the second screen images the system assigns a higher priority to actions relating to the presenter and the first screen images than the viewer and the second screen images. 9. The system according to claim 1, wherein the second processor tracks a timeout for the viewer to select the first button, and the second processor relinquishes the button if the timeout exceeds a predetermined amount of time. 10. The system according to claim 1, wherein upon a negative determination with respect to the capability of the first web browser allowing the second screen images of the viewer to be shared with the presenter the viewer is prompted with a visual prompt upon the second display containing a link for the viewer to download an executable file, wherein the executable file, upon being executed by the viewer, facilitates the viewer in sharing the viewer's screen images via the executable file to the presenter and other viewers. 11. A system managing control within a browser-based screen sharing session between a presented and a viewer, the system comprising: a first computer associated with the presenter comprising a first processor and a first display for displaying first screen images the presenter wishes to share with the viewer and connected to a global communications network; a second computer associated with the viewer comprising a second processor and a second display for displaying the first screen images the presenter wishes to share with the viewer which have been acquired via the global communications network from the first computer; wherein the viewer has loaded a first presentation viewing webpage into a first web browser in execution upon the second processor and displayed to the view on the second display which includes a first view area displaying the first screen images of a presenter from the presenter to the viewer; the first presentation viewing webpage includes a first button selectable by the viewer allowing the viewer to share second screen images displayed upon the second display; upon selection of the first button the second computer selective enables the second computer to share the second screen images with the presenter; by: determining if a capability of the viewer's web browser allows for the second screen images of the viewer to be shared with the presenter; upon a positive determination displaying to the viewer a second button selectable for the viewer to activate the synchronous sharing of the viewer's screen images; and upon determining selection of the second button a second presentation viewing webpage is loaded into a second web browser upon the first computer and the second screen images that the viewer wishes to share are viewed by the presented; and the first screen images the presenter wishes to share are converted from presentation slides accessed by the presenter upon the first computer which can be viewed by either a synchronous session of viewing between the viewer and the presenter or an asynchronous session of viewing between the viewer and the presented, each of which is supported by a second presentation viewing webpage that enables either the synchronous session or the asynchronous session of presentation viewing between the presenter and the viewer via a placeholder presentation item among the presentation slides. 12. The system according to claim 11, wherein before the second processor selectively enables the viewer to share the second screen images the second processor verifies the capability of the first web browser; and the verification employs a verifying script and a verifying applet that together perform the verification and form part of the first presentation viewing webpage. 13. The system according to claim 12, wherein upon verification of the first web browser's capability a first live sharing webpage is loaded into the first web browser; and the first live sharing webpage includes a sharing applet that causes the second computer to relay the second screen images from the viewer to the presenter. 14. The system according to claim 13, wherein at least one of: before the second processer loaded the first live sharing webpage a presenter token was transmitted to the second computer containing information that instructed the viewer's web browser to load the first live sharing webpage including the sharing applet; and upon verification of the first web browser's capability a confirmation is displayed to the viewer upon the second display. 15. The system according to claim 12, wherein upon failure to verify the first web browser's capability the viewer is prompted by a prompt displayed upon the second display to download an executable file which, upon executed by the viewer, facilitates the viewer in sharing the second screen images via the executable file to the presenter. 16. The system according to claim 11, wherein displaying upon the second computer the first button to the viewer is determined in dependence upon whether a permission was received from the first computer triggered the presenter to allow the viewer to share the second screen images. 17. The system according to claim 11, wherein first presentation viewing webpage includes a detecting script that detects the viewer's selection of the button. 18. The system according to claim 11, wherein upon determining that the viewer is sharing the second screen images the system assigns a higher priority to actions relating to the presenter and the first screen images than the viewer and the second screen images. 19. The system according to claim 11, wherein the second processor tracks a timeout for the viewer to select the first button, and the second processor relinquishes the button if the timeout exceeds a predetermined amount of time. 20. The system according to claim 1, wherein upon a negative determination with respect to the capability of the first web browser allowing the second screen images of the viewer to be shared with the presenter the viewer is prompted with a visual prompt upon the second display containing a link for the viewer to download an executable file, wherein the executable file, upon being executed by the viewer, facilitates the viewer in sharing the viewer's screen images via the executable file to the presenter and other viewers. | system and method for switching control with browserbased screen sharing techniques are disclosed for switching control with browserbased screen sharing an exemplary method comprises sending a first presentation viewing webpage to a web browser of a viewer the first presentation viewing webpage including a first view area that allows the server to display screen images of a presenter from the presenter through the server to the viewer delivering to the viewer in the first presentation viewing webpage a button selectable for the viewer to share screen images of the viewer to the presenter upon the viewer selects the button selectively enabling the viewer to share the viewers screen images with the presenter and causing a second presentation vowing webpage to load into a browser of the presenter wherein the second presentation viewing webpage includes a second view area that allows the server to display the viewers screen images 1 a system managing control within a browserbased screen sharing session between a presented and a viewer the system comprising a first computer associated with the presenter comprising a first processor and a first display for displaying first screen images the presenter wishes to share with the viewer and connected to a global communications network a second computer associated with the viewer comprising a second processor and a second display for displaying the first screen images the presenter wishes to share with the viewer which have been acquired via the global communications network from the first computer wherein the viewer has loaded a first presentation viewing webpage into a first web browser in execution upon the second processor and displayed to the view on the second display which includes a first view area displaying the first screen images of a presenter from the presenter to the viewer the first presentation viewing webpage includes a first button selectable by the viewer allowing the viewer to share second screen images displayed upon the second display upon selection of the first button the second computer selective enables the second computer to share the second screen images with the presenter by determining if a capability of the viewers web browser allows for the second screen images of the viewer to be shared with the presenter upon a positive determination displaying to the viewer a second button selectable for the viewer to activate the synchronous sharing of the viewers screen images upon determining selection of the second button a second presentation viewing webpage is loaded into a second web browser upon the first computer and the second screen images that the viewer wishes to share are viewed by the presented and the second processor tracks an idle timeout period such that the second processor transmits subsequent control events from the viewer to a screen sharing applet or another applet for execution on the first display when these subsequent control events are received within the idle timeout period otherwise the second processor relinquishes control and the screen sharing applet or another applet executes other control events generated by another viewer participating with the viewer and presenter 2 the system according to claim 1 wherein before the second processor selectively enables the viewer to share the second screen images the second processor verifies the capability of the first web browser and the verification employs a verifying script and a verifying applet that together perform the verification and form part of the first presentation viewing webpage 3 the system according to claim 2 wherein upon verification of the first web browsers capability a first live sharing webpage is loaded into the first web browser and the first live sharing webpage includes a sharing applet that causes the second computer to relay the second screen images from the viewer to the presenter 4 the system according to claim 3 wherein at least one of before the second processer loaded the first live sharing webpage a presenter token was transmitted to the second computer containing information that instructed the viewers web browser to load the first live sharing webpage including the sharing applet and upon verification of the first web browsers capability a confirmation is displayed to the viewer upon the second display 5 the system according to claim 2 wherein upon failure to verify the first web browsers capability the viewer is prompted by a prompt displayed upon the second display to download an executable file which upon executed by the viewer facilitates the viewer in sharing the second screen images via the executable file to the presenter 6 the system according to claim 1 wherein displaying upon the second computer the first button to the viewer is determined in dependence upon whether a permission was received from the first computer triggered the presenter to allow the viewer to share the second screen images 7 the system according to claim 1 wherein first presentation viewing webpage includes a detecting script that detects the viewers selection of the button 8 the system according to claim 1 wherein upon determining that the viewer is sharing the second screen images the system assigns a higher priority to actions relating to the presenter and the first screen images than the viewer and the second screen images 9 the system according to claim 1 wherein the second processor tracks a timeout for the viewer to select the first button and the second processor relinquishes the button if the timeout exceeds a predetermined amount of time 10 the system according to claim 1 wherein upon a negative determination with respect to the capability of the first web browser allowing the second screen images of the viewer to be shared with the presenter the viewer is prompted with a visual prompt upon the second display containing a link for the viewer to download an executable file wherein the executable file upon being executed by the viewer facilitates the viewer in sharing the viewers screen images via the executable file to the presenter and other viewers 11 a system managing control within a browserbased screen sharing session between a presented and a viewer the system comprising a first computer associated with the presenter comprising a first processor and a first display for displaying first screen images the presenter wishes to share with the viewer and connected to a global communications network a second computer associated with the viewer comprising a second processor and a second display for displaying the first screen images the presenter wishes to share with the viewer which have been acquired via the global communications network from the first computer wherein the viewer has loaded a first presentation viewing webpage into a first web browser in execution upon the second processor and displayed to the view on the second display which includes a first view area displaying the first screen images of a presenter from the presenter to the viewer the first presentation viewing webpage includes a first button selectable by the viewer allowing the viewer to share second screen images displayed upon the second display upon selection of the first button the second computer selective enables the second computer to share the second screen images with the presenter by determining if a capability of the viewers web browser allows for the second screen images of the viewer to be shared with the presenter upon a positive determination displaying to the viewer a second button selectable for the viewer to activate the synchronous sharing of the viewers screen images and upon determining selection of the second button a second presentation viewing webpage is loaded into a second web browser upon the first computer and the second screen images that the viewer wishes to share are viewed by the presented and the first screen images the presenter wishes to share are converted from presentation slides accessed by the presenter upon the first computer which can be viewed by either a synchronous session of viewing between the viewer and the presenter or an asynchronous session of viewing between the viewer and the presented each of which is supported by a second presentation viewing webpage that enables either the synchronous session or the asynchronous session of presentation viewing between the presenter and the viewer via a placeholder presentation item among the presentation slides 12 the system according to claim 11 wherein before the second processor selectively enables the viewer to share the second screen images the second processor verifies the capability of the first web browser and the verification employs a verifying script and a verifying applet that together perform the verification and form part of the first presentation viewing webpage 13 the system according to claim 12 wherein upon verification of the first web browsers capability a first live sharing webpage is loaded into the first web browser and the first live sharing webpage includes a sharing applet that causes the second computer to relay the second screen images from the viewer to the presenter 14 the system according to claim 13 wherein at least one of before the second processer loaded the first live sharing webpage a presenter token was transmitted to the second computer containing information that instructed the viewers web browser to load the first live sharing webpage including the sharing applet and upon verification of the first web browsers capability a confirmation is displayed to the viewer upon the second display 15 the system according to claim 12 wherein upon failure to verify the first web browsers capability the viewer is prompted by a prompt displayed upon the second display to download an executable file which upon executed by the viewer facilitates the viewer in sharing the second screen images via the executable file to the presenter 16 the system according to claim 11 wherein displaying upon the second computer the first button to the viewer is determined in dependence upon whether a permission was received from the first computer triggered the presenter to allow the viewer to share the second screen images 17 the system according to claim 11 wherein first presentation viewing webpage includes a detecting script that detects the viewers selection of the button 18 the system according to claim 11 wherein upon determining that the viewer is sharing the second screen images the system assigns a higher priority to actions relating to the presenter and the first screen images than the viewer and the second screen images 19 the system according to claim 11 wherein the second processor tracks a timeout for the viewer to select the first button and the second processor relinquishes the button if the timeout exceeds a predetermined amount of time 20 the system according to claim 1 wherein upon a negative determination with respect to the capability of the first web browser allowing the second screen images of the viewer to be shared with the presenter the viewer is prompted with a visual prompt upon the second display containing a link for the viewer to download an executable file wherein the executable file upon being executed by the viewer facilitates the viewer in sharing the viewers screen images via the executable file to the presenter and other viewers
15871602 | JTAG BUS COMMUNICATION METHOD AND APPARATUS | The present disclosure describes using the JTAG Tap's TMS and/or TCK terminals as general purpose serial Input/Output (I/O) Manchester coded communication terminals. The Tap's TMS and/or TCK terminal can be used as a serial I/O communication channel between; (1) an IC and an external controller, (2) between a first and second IC, or (3) between a first and second core circuit within an IC. The use of the TMS and/or TCK terminal as serial I/O channels, as described, does not effect the standardized operation of the JTAG Tap, since the TMS and/or TCK I/O operations occur while the Tap is placed in a non-active steady state. | 1. A debug interface of an integrated circuit comprising: (a) a TCK input pin; (b) a TDI input pin; (c) a TDO output pin; (d) a TMS inout pin; and (e) a parallel-input serial-output register coupled to the TMS inout pin, (f) wherein the TMS inout pin is configured as an input pin for a mode signal of an IEEE1149.1 protocol when the debug interface is configured to a first mode to support the IEEE1149.1 protocol; and (g) the TMS inout pin is configured as an output pin for read data signal for debug operation when the debug interface is configured to a second mode during which the read data signal is provided from an internal circuit in parallel to the parallel-input serial-output register and output serially from the parallel-input serial-output register at the TMS inout pin. 2. The debug interface of an integrated circuit of claim 1, wherein the TMS inout pin is configured as an input pin for write data signal for debug operation when the debug interface is configured to a third mode during which the write data signal is input to the debug interface serially from the TMS inout pin. 3. The debug interface of an integrated circuit of claim 2 in which the IEEE1149.1 protocol includes a Test Logic Reset state, a Run Test/Idle state, a Select-DR state, and a Select-IR state. 4. The debug interface of an integrated circuit of claim 2 including a state machine coupled to the TCK input pin and the TMS inout pin and providing a Test Logic Reset state, a Run Test/Idle state, a Select-DR state, and a Select-IR state in response to clock signals on the TCK input pin and the mode signal on the TMS inout pin. 5. The debug interface of an integrated circuit of claim 2 in which the integrated circuit includes a core circuit coupled to the parallel-input serial-output register. 6. The debug interface of an integrated circuit of claim 2 including: (a) access port circuitry coupled to the TCK input pin, the TDI input pin, the TDO output pin, and the TMS inout pin and including controller circuitry operable according to IEEE1149.1 protocol and coupled to the TMS inout pin and the TCK input pin, an instruction register connected to the TDI input pin, and a data register connected to the TDI input pin; and (b) serial communication circuitry separate from the access port circuitry, the serial communication circuitry being coupled to the TMS inout pin to input data serially from the TMS inout pin and to output data serially to the TMS pin. 7. The debug interface of an integrated circuit of claim 6 in which the serial communication circuitry includes a counter operable to store a number of parallel data, wherein the parallel data comprises a plurality of data bits. 8. The debug interface of an integrated circuit of claim 7 in which the access port circuitry includes multiplexer circuitry coupling the instruction register and the data register to the TDO output pin. 9. The debug interface of an integrated circuit of claim 7 in which the instruction register has bus leads for updating and outputting data to other circuits and for capturing data from other circuits. 10. The debug interface of an integrated circuit of claim 7 in which the data register has bus leads for updating and outputting data to other circuits and for capturing data from other circuits. 11. The debug interface of an integrated circuit of claim 7 in which the access port circuitry includes state machine circuitry having four state output bits defining sixteen states. 12. The debug interface of an integrated circuit of claim 7 in which the access port circuitry includes state machine circuitry having four state output bits defining sixteen states that include a Test Logic Reset state, a Run Test/Idle state, a Select-DR state, and a Select-IR state. 13. The debug interface of an integrated circuit of claim 2 in which the integrated circuit includes core circuitry having data destination circuitry and data source circuitry, and including: (a) communication circuitry having data input circuitry coupled to the TMS inout pin and the data destination circuitry and data output circuitry coupled to the data source circuitry and the TMS inout pin; and (b) access port circuitry separate from the communication circuitry having a mode select input coupled to the TMS inout pin and a clock input coupled to the TCK input pin, the access port circuitry including state machine circuitry connected to the mode select input and the clock input and having control outputs, the access port circuitry including an instruction register and a data register connected to the control outputs of the state machine circuitry. 14. The debug interface of an integrated circuit of claim 13 in which the data destination circuitry includes any one of an address bus, a data bus, a Ram memory, a Cache memory, a register file, a FIFO, a register, a processor, a peripheral circuit, and a bus coupled to circuitry external to the IC. 15. The debug interface of an integrated circuit of claim 13 in which the data source circuitry includes any one of an address bus, a data bus, a Ram memory, a Cache memory, a register file, a FIFO, a register, a processor, a peripheral circuit, and a bus coupled to circuitry external to the IC. 16. The debug interface of an integrated circuit of claim 13 in which the data input circuitry includes a serial-input parallel-output register. 17. The debug interface of an integrated circuit of claim 13 in which the data output circuitry includes the parallel-input serial-output register. 18. The debug interface of an integrated circuit of claim 13 in which the data destination circuitry is separate from the data source circuitry. | jtag bus communication method and apparatus the present disclosure describes using the jtag taps tms andor tck terminals as general purpose serial inputoutput io manchester coded communication terminals the taps tms andor tck terminal can be used as a serial io communication channel between 1 an ic and an external controller 2 between a first and second ic or 3 between a first and second core circuit within an ic the use of the tms andor tck terminal as serial io channels as described does not effect the standardized operation of the jtag tap since the tms andor tck io operations occur while the tap is placed in a nonactive steady state 1 a debug interface of an integrated circuit comprising a a tck input pin b a tdi input pin c a tdo output pin d a tms inout pin and e a parallelinput serialoutput register coupled to the tms inout pin f wherein the tms inout pin is configured as an input pin for a mode signal of an ieee11491 protocol when the debug interface is configured to a first mode to support the ieee11491 protocol and g the tms inout pin is configured as an output pin for read data signal for debug operation when the debug interface is configured to a second mode during which the read data signal is provided from an internal circuit in parallel to the parallelinput serialoutput register and output serially from the parallelinput serialoutput register at the tms inout pin 2 the debug interface of an integrated circuit of claim 1 wherein the tms inout pin is configured as an input pin for write data signal for debug operation when the debug interface is configured to a third mode during which the write data signal is input to the debug interface serially from the tms inout pin 3 the debug interface of an integrated circuit of claim 2 in which the ieee11491 protocol includes a test logic reset state a run testidle state a selectdr state and a selectir state 4 the debug interface of an integrated circuit of claim 2 including a state machine coupled to the tck input pin and the tms inout pin and providing a test logic reset state a run testidle state a selectdr state and a selectir state in response to clock signals on the tck input pin and the mode signal on the tms inout pin 5 the debug interface of an integrated circuit of claim 2 in which the integrated circuit includes a core circuit coupled to the parallelinput serialoutput register 6 the debug interface of an integrated circuit of claim 2 including a access port circuitry coupled to the tck input pin the tdi input pin the tdo output pin and the tms inout pin and including controller circuitry operable according to ieee11491 protocol and coupled to the tms inout pin and the tck input pin an instruction register connected to the tdi input pin and a data register connected to the tdi input pin and b serial communication circuitry separate from the access port circuitry the serial communication circuitry being coupled to the tms inout pin to input data serially from the tms inout pin and to output data serially to the tms pin 7 the debug interface of an integrated circuit of claim 6 in which the serial communication circuitry includes a counter operable to store a number of parallel data wherein the parallel data comprises a plurality of data bits 8 the debug interface of an integrated circuit of claim 7 in which the access port circuitry includes multiplexer circuitry coupling the instruction register and the data register to the tdo output pin 9 the debug interface of an integrated circuit of claim 7 in which the instruction register has bus leads for updating and outputting data to other circuits and for capturing data from other circuits 10 the debug interface of an integrated circuit of claim 7 in which the data register has bus leads for updating and outputting data to other circuits and for capturing data from other circuits 11 the debug interface of an integrated circuit of claim 7 in which the access port circuitry includes state machine circuitry having four state output bits defining sixteen states 12 the debug interface of an integrated circuit of claim 7 in which the access port circuitry includes state machine circuitry having four state output bits defining sixteen states that include a test logic reset state a run testidle state a selectdr state and a selectir state 13 the debug interface of an integrated circuit of claim 2 in which the integrated circuit includes core circuitry having data destination circuitry and data source circuitry and including a communication circuitry having data input circuitry coupled to the tms inout pin and the data destination circuitry and data output circuitry coupled to the data source circuitry and the tms inout pin and b access port circuitry separate from the communication circuitry having a mode select input coupled to the tms inout pin and a clock input coupled to the tck input pin the access port circuitry including state machine circuitry connected to the mode select input and the clock input and having control outputs the access port circuitry including an instruction register and a data register connected to the control outputs of the state machine circuitry 14 the debug interface of an integrated circuit of claim 13 in which the data destination circuitry includes any one of an address bus a data bus a ram memory a cache memory a register file a fifo a register a processor a peripheral circuit and a bus coupled to circuitry external to the ic 15 the debug interface of an integrated circuit of claim 13 in which the data source circuitry includes any one of an address bus a data bus a ram memory a cache memory a register file a fifo a register a processor a peripheral circuit and a bus coupled to circuitry external to the ic 16 the debug interface of an integrated circuit of claim 13 in which the data input circuitry includes a serialinput paralleloutput register 17 the debug interface of an integrated circuit of claim 13 in which the data output circuitry includes the parallelinput serialoutput register 18 the debug interface of an integrated circuit of claim 13 in which the data destination circuitry is separate from the data source circuitry
15876706 | Method of CVD Plasma Processing with a Toroidal Plasma Processing Apparatus | A method of CVD plasma processing for depositing at least one of diamond, diamond-like-carbon, or graphene comprising includes forming a vacuum chamber comprising a first toroidal plasma source comprising a conduit and a magnetic core, a second toroidal plasma source comprising a conduit and a magnetic core, and a process chamber that is common to both the first and second toroidal plasma source. Gas is introduced into the vacuum chamber. A first RF electromagnetic field is applied to the magnetic core surrounding the conduit of the first toroidal plasma source to form a first toroidal plasma loop discharge in the vacuum chamber. A second RF electromagnetic field is applied to the magnetic core surrounding the conduit of the second toroidal plasma source to form a second toroidal plasma loop discharge in the vacuum chamber. A workpiece is positioned in the process chamber for plasma processing at a distance from a hot plasma core to a surface of the workpiece that is in a range from 0.1 cm to 5 cm. A gas comprising hydrogen is introduced to the workpiece so that at least one of the first and second toroidal plasma loop discharges generates atomic hydrogen. | 1-29. (canceled) 30. A method of CVD plasma processing for depositing at least one of diamond, diamond-like-carbon, or graphene, the method comprising: a) forming a vacuum chamber comprising a first toroidal plasma source comprising a conduit and a magnetic core, a second toroidal plasma source comprising a conduit and a magnetic core, and a process chamber that is common to both the first and second toroidal plasma source; b) introducing a gas into the vacuum chamber; c) applying a first RF electromagnetic field to the magnetic core surrounding the conduit of the first toroidal plasma source to form a first toroidal plasma loop discharge in the vacuum chamber; d) applying a second RF electromagnetic field to the magnetic core surrounding the conduit of the second toroidal plasma source to form a second toroidal plasma loop discharge in the vacuum chamber; e) positioning a workpiece in the process chamber for plasma processing at a distance from a hot plasma core to a surface of the workpiece that is in a range from 0.1 cm to 5 cm; and f) introducing a gas comprising hydrogen to the workpiece so that at least one of the first and second toroidal plasma loop discharges generates atomic hydrogen. 31. The method of CVD plasma processing of claim 30 wherein the forming the vacuum chamber comprises forming the first toroidal plasma with a pair of conduits. 32. The method of CVD plasma processing of claim 31 further comprising positioning a separate magnetic core around each conduit in the pair of conduits. 33. The method of CVD plasma processing of claim 30 wherein the forming the vacuum chamber comprising the second toroidal plasma source comprising the conduit and the magnetic core comprises forming the second toroidal plasma with a pair of conduits. 34. The method of CVD plasma processing of claim 33 further comprising positioning a separate magnetic core around each conduit in the pair of conduits. 35. The method of CVD plasma processing of claim 30 further comprising stacking the first and the second plasma source across the width of the workpiece. 36. The method of CVD plasma processing of claim 30 further comprising stacking the first and the second toroidal plasma sources across the length of the workpiece. 37. The method of CVD plasma processing of claim 30 further comprising positioning the first and second toroidal plasma sources so that the first and the second toroidal plasma loop discharges overlap in the vacuum chamber to control uniformity of the CVD plasma processing. 38. The method of CVD plasma processing of claim 30 further comprising positioning the first and second toroidal plasma sources so that the first and the second toroidal plasma loop discharges are offset in the vacuum chamber to control uniformity of the CVD plasma processing. 39. The method of CVD plasma processing of claim 30 further comprising translating the workpiece in order to control the uniformity of the CVD plasma processing. 40. The method of CVD plasma processing of claim 30 further comprising translating the workpiece in order to control the rate of the CVD plasma processing. 41. The method of CVD plasma processing of claim 30 wherein the gas comprises argon gas. 42. The method of CVD plasma processing of claim 30 wherein the introducing the gas comprising hydrogen to the workpiece achieves a pressure of hydrogen that is in the range of 1 Torr to 200 Torr. 43. The method of CVD plasma processing of claim 30 further comprising controlling a temperature at the surface of the workpiece by adjusting a pressure of the gas comprising hydrogen introduced to the workpiece. 44. The method of CVD plasma processing of claim 30 wherein the applying the first RF electromagnetic field to the magnetic core surrounding the conduit of the first toroidal plasma source comprises coupling an RF electromagnetic field so that the power density of the first toroidal plasma loop discharge is at least 100 W cm−3 at a distance from the hot plasma core to the surface of the workpiece is in the range 0.1 cm to 5 cm. 45. The method of CVD plasma processing of claim 30 wherein the applying the second RF electromagnetic field to the magnetic core surrounding the conduit of the second toroidal plasma source comprises coupling an RF electromagnetic field so that the power density of the second toroidal plasma loop discharge is at least 100 W cm−3 at a distance from the hot plasma core to the surface of the workpiece that is in the range 0.1 cm to 5 cm. 46. The method of CVD plasma processing of claim 30 further comprising rotating the workpiece relative to at least one of the first and the second toroidal plasma loop discharges to improve uniformity of the CVD plasma processing. 47. The method of CVD plasma processing of claim 30 further comprising controlling a temperature at the surface of the workpiece by controlling a temperature of a platen supporting the workpiece. 48. The method of CVD plasma processing of claim 30 further comprising controlling a temperature at the surface of the workpiece by adjusting a position of a platen supporting the workpiece relative to the hot plasma core. 49. The method of CVD plasma processing of claim 30 further comprising electrically biasing a platen supporting the workpiece to change a shape of at least one of the first and second toroidal plasma loop discharge proximate to the workpiece. 50. The method of CVD plasma processing of claim 30 further comprising adjusting a gas flow between the process chamber and the conduit of at least one of the first and second toroidal plasma source. 51. The method of CVD plasma processing of claim 30 further comprising introducing a carbon-containing gas to the workpiece. 52. The method of CVD plasma processing of claim 30 further comprising measuring a temperature of the workpiece and adjusting an RF power of the applied RF electromagnetic field to the magnetic core surrounding the conduit of at least one of the first and second toroidal plasma source in response to the measurement. 53. The method of CVD plasma processing of claim 30 wherein a partial pressure of hydrogen inside the conduit in the at least one of the first and second toroidal plasma sources is different from a partial pressure of hydrogen inside the process chamber. 54. The method of CVD plasma processing of claim 30 wherein the forming the vacuum chamber further comprises forming the process chamber with a cross-sectional area that is greater than a cross-sectional area of the conduit in the at least one of the first and second toroidal plasma sources. 55. The method of CVD plasma processing of claim 30 wherein the forming the vacuum chamber further comprises forming the conduit from a dielectric material chosen from a group consisting of fused silica, aluminum oxide, aluminum nitride, composite material, and sapphire, wherein the conduit and the process chamber can be formed of the same or from a different material. 56. The method of CVD plasma processing of claim 30 wherein the forming the vacuum chamber further comprises forming the conduit from a conductive material chosen from a group consisting of aluminum, steel, copper, tungsten, molybdenum, and alloys of aluminum, steel, copper, nickel, tungsten, and molybdenum, wherein the conduit and the process chamber can be formed of the same or from a different material. 57. The method of CVD plasma processing of claim 30 wherein the forming the vacuum chamber further comprises forming the conduit in the at least one of the first and second toroidal plasma sources with a cross-sectional area that changes proximate to the process chamber. 58. The method of CVD plasma processing of claim 30 wherein the forming the vacuum chamber further comprises forming the process chamber with an inside surface that is coated by an electrically insulating material. 59. The method of CVD plasma processing of claim 30 wherein the forming the vacuum chamber further comprises forming the process chamber with an inside surface comprising a metal selected from the group consisting of aluminum, anodized aluminum, stainless steel, tungsten, and molybdenum. 60. The method of CVD plasma processing of claim 30 wherein the forming the vacuum chamber further comprises mounting the conduit in the at least one of the first and second toroidal plasma sources with an insulating collar that is arranged to prevent electrical shorting to the process chamber. 61. The method of CVD plasma processing of claim 30 wherein the applying the first RF electromagnetic field to the magnetic core surrounding the conduit in the first toroidal plasma source comprises applying RF electromagnetic signals with a frequency that is in a range of 20 KHz to 14 MHz. 62. The method of CVD plasma processing of claim 30 wherein the applying the second RF electromagnetic field to the magnetic core surrounding the conduit in the second toroidal plasma source comprises applying RF electromagnetic signals with a frequency that is in a range of 20 KHz to 14 MHz. 63. The method of CVD plasma processing of claim 30 wherein the positioning the workpiece in the process chamber further comprises positioning the workpiece so that it is exposed to reactive species in both the first and second toroidal plasma loop discharge. 64. The method of CVD plasma processing of claim 30 wherein the gas comprising hydrogen is introduced to the workpiece to achieve a pressure at the workpiece that is over 200 Torr. 65. The method of CVD plasma processing of claim 30 wherein the gas comprising hydrogen and the gas are introduced at different gas ports. 66. The method of CVD plasma processing of claim 30 wherein the gas comprising hydrogen and the gas are introduced at the same gas input port. | method of cvd plasma processing with a toroidal plasma processing apparatus a method of cvd plasma processing for depositing at least one of diamond diamondlikecarbon or graphene comprising includes forming a vacuum chamber comprising a first toroidal plasma source comprising a conduit and a magnetic core a second toroidal plasma source comprising a conduit and a magnetic core and a process chamber that is common to both the first and second toroidal plasma source gas is introduced into the vacuum chamber a first rf electromagnetic field is applied to the magnetic core surrounding the conduit of the first toroidal plasma source to form a first toroidal plasma loop discharge in the vacuum chamber a second rf electromagnetic field is applied to the magnetic core surrounding the conduit of the second toroidal plasma source to form a second toroidal plasma loop discharge in the vacuum chamber a workpiece is positioned in the process chamber for plasma processing at a distance from a hot plasma core to a surface of the workpiece that is in a range from 01 cm to 5 cm a gas comprising hydrogen is introduced to the workpiece so that at least one of the first and second toroidal plasma loop discharges generates atomic hydrogen 129 canceled 30 a method of cvd plasma processing for depositing at least one of diamond diamondlikecarbon or graphene the method comprising a forming a vacuum chamber comprising a first toroidal plasma source comprising a conduit and a magnetic core a second toroidal plasma source comprising a conduit and a magnetic core and a process chamber that is common to both the first and second toroidal plasma source b introducing a gas into the vacuum chamber c applying a first rf electromagnetic field to the magnetic core surrounding the conduit of the first toroidal plasma source to form a first toroidal plasma loop discharge in the vacuum chamber d applying a second rf electromagnetic field to the magnetic core surrounding the conduit of the second toroidal plasma source to form a second toroidal plasma loop discharge in the vacuum chamber e positioning a workpiece in the process chamber for plasma processing at a distance from a hot plasma core to a surface of the workpiece that is in a range from 01 cm to 5 cm and f introducing a gas comprising hydrogen to the workpiece so that at least one of the first and second toroidal plasma loop discharges generates atomic hydrogen 31 the method of cvd plasma processing of claim 30 wherein the forming the vacuum chamber comprises forming the first toroidal plasma with a pair of conduits 32 the method of cvd plasma processing of claim 31 further comprising positioning a separate magnetic core around each conduit in the pair of conduits 33 the method of cvd plasma processing of claim 30 wherein the forming the vacuum chamber comprising the second toroidal plasma source comprising the conduit and the magnetic core comprises forming the second toroidal plasma with a pair of conduits 34 the method of cvd plasma processing of claim 33 further comprising positioning a separate magnetic core around each conduit in the pair of conduits 35 the method of cvd plasma processing of claim 30 further comprising stacking the first and the second plasma source across the width of the workpiece 36 the method of cvd plasma processing of claim 30 further comprising stacking the first and the second toroidal plasma sources across the length of the workpiece 37 the method of cvd plasma processing of claim 30 further comprising positioning the first and second toroidal plasma sources so that the first and the second toroidal plasma loop discharges overlap in the vacuum chamber to control uniformity of the cvd plasma processing 38 the method of cvd plasma processing of claim 30 further comprising positioning the first and second toroidal plasma sources so that the first and the second toroidal plasma loop discharges are offset in the vacuum chamber to control uniformity of the cvd plasma processing 39 the method of cvd plasma processing of claim 30 further comprising translating the workpiece in order to control the uniformity of the cvd plasma processing 40 the method of cvd plasma processing of claim 30 further comprising translating the workpiece in order to control the rate of the cvd plasma processing 41 the method of cvd plasma processing of claim 30 wherein the gas comprises argon gas 42 the method of cvd plasma processing of claim 30 wherein the introducing the gas comprising hydrogen to the workpiece achieves a pressure of hydrogen that is in the range of 1 torr to 200 torr 43 the method of cvd plasma processing of claim 30 further comprising controlling a temperature at the surface of the workpiece by adjusting a pressure of the gas comprising hydrogen introduced to the workpiece 44 the method of cvd plasma processing of claim 30 wherein the applying the first rf electromagnetic field to the magnetic core surrounding the conduit of the first toroidal plasma source comprises coupling an rf electromagnetic field so that the power density of the first toroidal plasma loop discharge is at least 100 w cm3 at a distance from the hot plasma core to the surface of the workpiece is in the range 01 cm to 5 cm 45 the method of cvd plasma processing of claim 30 wherein the applying the second rf electromagnetic field to the magnetic core surrounding the conduit of the second toroidal plasma source comprises coupling an rf electromagnetic field so that the power density of the second toroidal plasma loop discharge is at least 100 w cm3 at a distance from the hot plasma core to the surface of the workpiece that is in the range 01 cm to 5 cm 46 the method of cvd plasma processing of claim 30 further comprising rotating the workpiece relative to at least one of the first and the second toroidal plasma loop discharges to improve uniformity of the cvd plasma processing 47 the method of cvd plasma processing of claim 30 further comprising controlling a temperature at the surface of the workpiece by controlling a temperature of a platen supporting the workpiece 48 the method of cvd plasma processing of claim 30 further comprising controlling a temperature at the surface of the workpiece by adjusting a position of a platen supporting the workpiece relative to the hot plasma core 49 the method of cvd plasma processing of claim 30 further comprising electrically biasing a platen supporting the workpiece to change a shape of at least one of the first and second toroidal plasma loop discharge proximate to the workpiece 50 the method of cvd plasma processing of claim 30 further comprising adjusting a gas flow between the process chamber and the conduit of at least one of the first and second toroidal plasma source 51 the method of cvd plasma processing of claim 30 further comprising introducing a carboncontaining gas to the workpiece 52 the method of cvd plasma processing of claim 30 further comprising measuring a temperature of the workpiece and adjusting an rf power of the applied rf electromagnetic field to the magnetic core surrounding the conduit of at least one of the first and second toroidal plasma source in response to the measurement 53 the method of cvd plasma processing of claim 30 wherein a partial pressure of hydrogen inside the conduit in the at least one of the first and second toroidal plasma sources is different from a partial pressure of hydrogen inside the process chamber 54 the method of cvd plasma processing of claim 30 wherein the forming the vacuum chamber further comprises forming the process chamber with a crosssectional area that is greater than a crosssectional area of the conduit in the at least one of the first and second toroidal plasma sources 55 the method of cvd plasma processing of claim 30 wherein the forming the vacuum chamber further comprises forming the conduit from a dielectric material chosen from a group consisting of fused silica aluminum oxide aluminum nitride composite material and sapphire wherein the conduit and the process chamber can be formed of the same or from a different material 56 the method of cvd plasma processing of claim 30 wherein the forming the vacuum chamber further comprises forming the conduit from a conductive material chosen from a group consisting of aluminum steel copper tungsten molybdenum and alloys of aluminum steel copper nickel tungsten and molybdenum wherein the conduit and the process chamber can be formed of the same or from a different material 57 the method of cvd plasma processing of claim 30 wherein the forming the vacuum chamber further comprises forming the conduit in the at least one of the first and second toroidal plasma sources with a crosssectional area that changes proximate to the process chamber 58 the method of cvd plasma processing of claim 30 wherein the forming the vacuum chamber further comprises forming the process chamber with an inside surface that is coated by an electrically insulating material 59 the method of cvd plasma processing of claim 30 wherein the forming the vacuum chamber further comprises forming the process chamber with an inside surface comprising a metal selected from the group consisting of aluminum anodized aluminum stainless steel tungsten and molybdenum 60 the method of cvd plasma processing of claim 30 wherein the forming the vacuum chamber further comprises mounting the conduit in the at least one of the first and second toroidal plasma sources with an insulating collar that is arranged to prevent electrical shorting to the process chamber 61 the method of cvd plasma processing of claim 30 wherein the applying the first rf electromagnetic field to the magnetic core surrounding the conduit in the first toroidal plasma source comprises applying rf electromagnetic signals with a frequency that is in a range of 20 khz to 14 mhz 62 the method of cvd plasma processing of claim 30 wherein the applying the second rf electromagnetic field to the magnetic core surrounding the conduit in the second toroidal plasma source comprises applying rf electromagnetic signals with a frequency that is in a range of 20 khz to 14 mhz 63 the method of cvd plasma processing of claim 30 wherein the positioning the workpiece in the process chamber further comprises positioning the workpiece so that it is exposed to reactive species in both the first and second toroidal plasma loop discharge 64 the method of cvd plasma processing of claim 30 wherein the gas comprising hydrogen is introduced to the workpiece to achieve a pressure at the workpiece that is over 200 torr 65 the method of cvd plasma processing of claim 30 wherein the gas comprising hydrogen and the gas are introduced at different gas ports 66 the method of cvd plasma processing of claim 30 wherein the gas comprising hydrogen and the gas are introduced at the same gas input port
15885029 | COORDINATE MEASUREMENT MACHINE WITH REDUNDANT ENERGY SOURCES | An articulated arm coordinate measurement machine is provided with a power supply having multiple power sources. The power supply having an input configured to receive electrical power from an external energy supply and first and second energy storage members. The first energy storage member having a first processing circuit configured to measure at least one first parameter and transmit a first signal to the first electronic circuit. The second energy storage member having a second processing circuit configured to measure at least one second parameter and transmit a second signal to the first electronic circuit. Wherein the power supply is configure to selectively transfer electrical power from at least one of the first and second energy storage members, the power supply further being configured to change the transfer of electrical power from the first and second energy storage members in response to the first signal and second signal. | 1. A method of operating a portable articulated arm coordinate measuring machine (AACMM) for measuring three-dimensional coordinates of an object in space, comprising: selectively transferring electrical power with a power supply arranged in the AACMM from at least one of an external energy supply, a first energy storage member or a second energy storage member, the power supply having an input configured to receive electrical power from an external energy supply, the first energy storage member and the second energy storage member each being electrically coupled to an electronic circuit of the AACMM, the first energy storage member being removably coupled to the AACMM, each of first energy storage member and the second energy storage member include a processing circuit configured to measure one or more parameters; storing electrical power in the first energy storage member when AC electrical power is available from the external energy supply; measuring at least one parameter of the one or more parameters with the processing circuit of the first energy storage member; transmitting a first signal from the processing circuit of the first energy storage device to the electronic circuit, the first signal including the at least one parameter; and changing the transfer of electrical power between the first energy storage member and the power supply in response to the first signal. 2. The method of claim 1, wherein the measuring at least one parameter includes measuring one or more of the voltage, current drain and temperature of the first energy storage member. 3. The method of claim 1, wherein the changing the transfer of electrical power includes changing the transfer of electrical power to increase battery life. 4. The method of claim 1, wherein the changing the transfer of electrical power includes the changing the transfer of electrical power to increase battery operating time. 5. The method of claim 1, further comprising uncoupling the first energy storage member from the power supply while the power supply is transferring electrical power from the external energy supply to the first electronic circuit without interrupting operation of the AACMM. 6. The method of claim 5, further comprising uncoupling the first energy storage member from the power supply while transferring electrical power from the second energy storage member without interrupting operation of the AACMM. 7. The method of claim 6, further comprising charging the first energy storage member while uncoupled from the power supply. 8. The method of claim 7, further comprising coupling the first energy storage member to the power supply while transferring electrical power from the second energy storage member. 9. An articulated arm coordinate measurement machine (AACMM) comprising: a manually positionable arm portion and a measurement device coupled to the end of the arm portion; an electronic circuit operably coupled to the arm portion and measurement device, the electronic circuit configured for providing data corresponding to a position of the measurement device; a power supply having an input configured to receive AC electrical power from an external energy supply, the power supply having a first energy storage member and a second energy storage member electrically coupled to the electronic circuit; the first energy storage member being removably coupled to the power supply, the first energy storage member having a first processing circuit coupled for communication to the electronic circuit, the first processing circuit being operable to measure at least one first parameter of the first energy storage member; the second energy storage member operably coupled to the power supply; wherein the power supply selectively transfers electrical power from at least one of the external energy supply, the first energy storage member and the second energy storage member, the power supply further changing electrical power transfer from the first energy storage member circuit in response to a signal from the first processing circuit. 10. The AACMM of claim 9, wherein the second energy storage member includes a second processing circuit coupled for communication to the electronic circuit, the second processing circuit being operable to measure at least one second parameter of the second energy storage member. 11. The AACMM of claim 9, wherein the power supply is configured in operation to allow removal of at least one of the first energy storage member and the second energy storage member when electrical power is being transferred from the external energy supply. 12. The AACMM of claim 11, wherein the power supply is configured in operation to allow removal of one of the first energy storage member and the second energy storage member when electrical power is being transferred from the other of the first energy storage member and the second energy storage member. 13. The AACMM of claim 12, wherein the first processing circuit and the second processing circuit are each configured to measure one or more of the voltage, current drain and temperature. 14. The AACMM of claim 9, wherein the power supply changes the transfer of electrical power to reduce an average current withdrawn from the first energy storage member during operation. 15. The AACMM of claim 9, wherein the power supply includes a base power circuit coupled for communication between the first processing circuit and the electronic circuit. 16. The AACMM of claim 15, wherein the base power circuit is coupled for communication to the first processing circuit by an inter-integrated circuit (I2C) serial single ended bus. 17. The AACMM of claim 15, wherein the first processing circuit is coupled to communicate with the base power circuit via a I2C serial bus. 18. A method of operating a portable articulated arm coordinate measuring machine (AACMM) for measuring three-dimensional coordinates of an object in space, comprising: receiving electrical power from one of an external energy supply and a first energy storage member with a power supply arranged in an AACMM, the power supply having an input configured to receive AC electrical power from the external energy supply, the first energy storage member and the second energy storage member, wherein the first energy storage member and the second energy storage member are removably coupled to the AACMM; uncoupling the second energy storage member from the power supply while transferring electrical power from one of the first energy storage member and the external energy supply. 19. The method of claim 17, further comprising transferring electrical power to the second energy storage member external to the AACMM when the second energy storage member is uncoupled from the power supply. 20. The method of claim 17, further comprising coupling the second energy storage member to the power supply while transferring electrical power from one of the first energy storage member and the external energy supply. | coordinate measurement machine with redundant energy sources an articulated arm coordinate measurement machine is provided with a power supply having multiple power sources the power supply having an input configured to receive electrical power from an external energy supply and first and second energy storage members the first energy storage member having a first processing circuit configured to measure at least one first parameter and transmit a first signal to the first electronic circuit the second energy storage member having a second processing circuit configured to measure at least one second parameter and transmit a second signal to the first electronic circuit wherein the power supply is configure to selectively transfer electrical power from at least one of the first and second energy storage members the power supply further being configured to change the transfer of electrical power from the first and second energy storage members in response to the first signal and second signal 1 a method of operating a portable articulated arm coordinate measuring machine aacmm for measuring threedimensional coordinates of an object in space comprising selectively transferring electrical power with a power supply arranged in the aacmm from at least one of an external energy supply a first energy storage member or a second energy storage member the power supply having an input configured to receive electrical power from an external energy supply the first energy storage member and the second energy storage member each being electrically coupled to an electronic circuit of the aacmm the first energy storage member being removably coupled to the aacmm each of first energy storage member and the second energy storage member include a processing circuit configured to measure one or more parameters storing electrical power in the first energy storage member when ac electrical power is available from the external energy supply measuring at least one parameter of the one or more parameters with the processing circuit of the first energy storage member transmitting a first signal from the processing circuit of the first energy storage device to the electronic circuit the first signal including the at least one parameter and changing the transfer of electrical power between the first energy storage member and the power supply in response to the first signal 2 the method of claim 1 wherein the measuring at least one parameter includes measuring one or more of the voltage current drain and temperature of the first energy storage member 3 the method of claim 1 wherein the changing the transfer of electrical power includes changing the transfer of electrical power to increase battery life 4 the method of claim 1 wherein the changing the transfer of electrical power includes the changing the transfer of electrical power to increase battery operating time 5 the method of claim 1 further comprising uncoupling the first energy storage member from the power supply while the power supply is transferring electrical power from the external energy supply to the first electronic circuit without interrupting operation of the aacmm 6 the method of claim 5 further comprising uncoupling the first energy storage member from the power supply while transferring electrical power from the second energy storage member without interrupting operation of the aacmm 7 the method of claim 6 further comprising charging the first energy storage member while uncoupled from the power supply 8 the method of claim 7 further comprising coupling the first energy storage member to the power supply while transferring electrical power from the second energy storage member 9 an articulated arm coordinate measurement machine aacmm comprising a manually positionable arm portion and a measurement device coupled to the end of the arm portion an electronic circuit operably coupled to the arm portion and measurement device the electronic circuit configured for providing data corresponding to a position of the measurement device a power supply having an input configured to receive ac electrical power from an external energy supply the power supply having a first energy storage member and a second energy storage member electrically coupled to the electronic circuit the first energy storage member being removably coupled to the power supply the first energy storage member having a first processing circuit coupled for communication to the electronic circuit the first processing circuit being operable to measure at least one first parameter of the first energy storage member the second energy storage member operably coupled to the power supply wherein the power supply selectively transfers electrical power from at least one of the external energy supply the first energy storage member and the second energy storage member the power supply further changing electrical power transfer from the first energy storage member circuit in response to a signal from the first processing circuit 10 the aacmm of claim 9 wherein the second energy storage member includes a second processing circuit coupled for communication to the electronic circuit the second processing circuit being operable to measure at least one second parameter of the second energy storage member 11 the aacmm of claim 9 wherein the power supply is configured in operation to allow removal of at least one of the first energy storage member and the second energy storage member when electrical power is being transferred from the external energy supply 12 the aacmm of claim 11 wherein the power supply is configured in operation to allow removal of one of the first energy storage member and the second energy storage member when electrical power is being transferred from the other of the first energy storage member and the second energy storage member 13 the aacmm of claim 12 wherein the first processing circuit and the second processing circuit are each configured to measure one or more of the voltage current drain and temperature 14 the aacmm of claim 9 wherein the power supply changes the transfer of electrical power to reduce an average current withdrawn from the first energy storage member during operation 15 the aacmm of claim 9 wherein the power supply includes a base power circuit coupled for communication between the first processing circuit and the electronic circuit 16 the aacmm of claim 15 wherein the base power circuit is coupled for communication to the first processing circuit by an interintegrated circuit i2c serial single ended bus 17 the aacmm of claim 15 wherein the first processing circuit is coupled to communicate with the base power circuit via a i2c serial bus 18 a method of operating a portable articulated arm coordinate measuring machine aacmm for measuring threedimensional coordinates of an object in space comprising receiving electrical power from one of an external energy supply and a first energy storage member with a power supply arranged in an aacmm the power supply having an input configured to receive ac electrical power from the external energy supply the first energy storage member and the second energy storage member wherein the first energy storage member and the second energy storage member are removably coupled to the aacmm uncoupling the second energy storage member from the power supply while transferring electrical power from one of the first energy storage member and the external energy supply 19 the method of claim 17 further comprising transferring electrical power to the second energy storage member external to the aacmm when the second energy storage member is uncoupled from the power supply 20 the method of claim 17 further comprising coupling the second energy storage member to the power supply while transferring electrical power from one of the first energy storage member and the external energy supply
15897512 | METHOD FOR ENCODING VIDEO INFORMATION AND METHOD FOR DECODING VIDEO INFORMATION, AND APPARATUS USING SAME | According to one embodiment of the present invention, a video information encoding method comprises: a step of predicting information of the current coding unit to generate prediction information; and a step of determining whether the information of the current coding unit coincides with the prediction information. If the information of the current coding unit coincides with the prediction information, a flag indicating that the information of the current coding unit coincides with the prediction information is encoded and transmitted. If the information of the current coding unit does not coincide with the prediction information, a flag indicating that the information of the current coding unit does not coincide with the prediction information is encoded and transmitted and the information of the current coding unit is encoded and transmitted. In the step of generating prediction information, the prediction information may be generated using the information on the coding unit adjacent to the current coding unit. | 1. A method for decoding video information, the method comprising: decoding a prediction flag indicating whether information of a current coding unit is the same as prediction information derived from information of a neighboring block, the neighboring block is one of spatial neighboring blocks and a temporal neighboring block; deriving the information of the current coding unit based on the decoded prediction flag; and performing inter-prediction of the current coding unit using the derived information of the current coding unit, wherein the information of the current coding unit includes information on a motion vector of the current coding unit and information on a reference index of the current coding unit, and wherein the prediction information includes prediction information on a motion vector and prediction information on a reference index. 2. A method of claim 1, the method further comprises generating an occurrence probability for entropy decoding of a split flag of the current coding unit, and perform the entropy decoding of the split flag of the current coding unit according to the generated occurrence probability, wherein the generation of the occurrence probability relating to the split flag of the current coding unit is dependent on a split depth value of a neighboring coding unit, wherein the neighboring coding unit is determined to be at least one of coding units located at a top side or a left side of the current coding unit, wherein the split flag indicates whether a coding unit is split and the split depth value indicates a depth value of a coding unit according to the split flag. 3. A method for encoding video information, the method comprising: deriving prediction information from information of a neighboring block, the neighboring block is one of spatial neighboring blocks and a temporal neighboring block; determining whether information of the current coding unit is the same as the prediction information; and encoding a prediction flag of the current coding unit based on the result of determination; wherein the information of the current coding unit includes information on a motion vector of the current coding unit and information on a reference index of the current coding unit, and wherein the prediction information includes prediction information on a motion vector and prediction information on a reference index. 4. A non-transitory recording medium storing a bitstream generated by a method for encoding video information, the method comprising: deriving prediction information from information of a neighboring block, the neighboring block is one of spatial neighboring blocks and a temporal neighboring block; determining whether information of the current coding unit is the same as the prediction information; and encoding a prediction flag of the current coding unit based on the result of determination; wherein the information of the current coding unit includes information on a motion vector of the current coding unit and information on a reference index of the current coding unit, and wherein the prediction information includes prediction information on a motion vector and prediction information on a reference index. | method for encoding video information and method for decoding video information and apparatus using same according to one embodiment of the present invention a video information encoding method comprises a step of predicting information of the current coding unit to generate prediction information and a step of determining whether the information of the current coding unit coincides with the prediction information if the information of the current coding unit coincides with the prediction information a flag indicating that the information of the current coding unit coincides with the prediction information is encoded and transmitted if the information of the current coding unit does not coincide with the prediction information a flag indicating that the information of the current coding unit does not coincide with the prediction information is encoded and transmitted and the information of the current coding unit is encoded and transmitted in the step of generating prediction information the prediction information may be generated using the information on the coding unit adjacent to the current coding unit 1 a method for decoding video information the method comprising decoding a prediction flag indicating whether information of a current coding unit is the same as prediction information derived from information of a neighboring block the neighboring block is one of spatial neighboring blocks and a temporal neighboring block deriving the information of the current coding unit based on the decoded prediction flag and performing interprediction of the current coding unit using the derived information of the current coding unit wherein the information of the current coding unit includes information on a motion vector of the current coding unit and information on a reference index of the current coding unit and wherein the prediction information includes prediction information on a motion vector and prediction information on a reference index 2 a method of claim 1 the method further comprises generating an occurrence probability for entropy decoding of a split flag of the current coding unit and perform the entropy decoding of the split flag of the current coding unit according to the generated occurrence probability wherein the generation of the occurrence probability relating to the split flag of the current coding unit is dependent on a split depth value of a neighboring coding unit wherein the neighboring coding unit is determined to be at least one of coding units located at a top side or a left side of the current coding unit wherein the split flag indicates whether a coding unit is split and the split depth value indicates a depth value of a coding unit according to the split flag 3 a method for encoding video information the method comprising deriving prediction information from information of a neighboring block the neighboring block is one of spatial neighboring blocks and a temporal neighboring block determining whether information of the current coding unit is the same as the prediction information and encoding a prediction flag of the current coding unit based on the result of determination wherein the information of the current coding unit includes information on a motion vector of the current coding unit and information on a reference index of the current coding unit and wherein the prediction information includes prediction information on a motion vector and prediction information on a reference index 4 a nontransitory recording medium storing a bitstream generated by a method for encoding video information the method comprising deriving prediction information from information of a neighboring block the neighboring block is one of spatial neighboring blocks and a temporal neighboring block determining whether information of the current coding unit is the same as the prediction information and encoding a prediction flag of the current coding unit based on the result of determination wherein the information of the current coding unit includes information on a motion vector of the current coding unit and information on a reference index of the current coding unit and wherein the prediction information includes prediction information on a motion vector and prediction information on a reference index
15875286 | METHOD AND SYSTEM FOR MODELING BLOOD FLOW WITH BOUNDARY CONDITIONS FOR OPTIMIZED DIAGNOSTIC PERFORMANCE | Embodiments include a system for determining cardiovascular information for a patient. The system may include at least one computer system configured to receive patient-specific data regarding a geometry of the patient's heart, and create a three-dimensional model representing at least a portion of the patient's heart based on the patient-specific data. The at least one computer system may be further configured to create a physics-based model relating to a blood flow characteristic of the patient's heart and determine a fractional flow reserve within the patient's heart based on the three-dimensional model and the physics-based model. | 1-31. (canceled) 32. A system for modeling blood flow for a patient, the system comprising at least one computer system configured to execute a method, the method comprising: tuning a boundary condition function parameter value for each individual in a tuning population; testing the tuned boundary condition function parameter value for each individual in a testing population different from the tuning population; generating a patient-specific anatomical model representing at least a portion of anatomy of a patient not in the tuning population or the testing population; using the tuned, tested, boundary condition function parameter value and the generated patient-specific anatomical model to compute a patient-specific blood flow characteristic value for the patient not in either the tuning population or the testing population; and outputting the generated patient-specific anatomical model and the computed patient-specific blood flow characteristic value. 33. The system of claim 32, wherein the system is further configured for: for each individual in the tuning population: retrieving, using at least one processor, an invasively obtained blood flow characteristic value of the individual in the tuning population; non-invasively computing, using at least one processor, a blood flow characteristic value based at least in part on the boundary condition function parameter value; comparing the non-invasively computed blood flow characteristic value to the invasively obtained blood flow characteristic value to calculate the value of at least one accuracy metric; and iteratively: (1) updating the boundary condition function parameter value, and (2) recomputing the computed blood flow characteristic value, until the value of the at least one accuracy metric reaches a threshold or target value. 34. The system of claim 33, wherein the system is further configured for: for each individual in the tuning population: retrieving, using the at least one processor, the invasively obtained blood flow characteristic value from the individual in the tuning population at a first anatomical location of the individual in the tuning population; and retrieving, using at least one processor, a plurality of additional invasively obtained blood flow characteristic values at a plurality of additional anatomical locations of the individual in the tuning population, wherein the computing the blood flow characteristic value for each individual in the tuning population is based at least in part on a boundary condition function parameter value at at least one anatomical location among the first anatomical location and the plurality of additional anatomical locations. 35. The system of claim 34, wherein the system is further configured for: determining unique boundary conditions tuning characteristics for the at least one anatomical location. 36. The system of claim 32, wherein the system is further configured for: generating a patient-specific boundary conditions model based on the tuned, tested boundary condition function parameter value and the generated patient-specific anatomical model. 37. The system of claim 36, where the patient-specific boundary conditions model represents boundaries in at least a portion of an aorta and at least a portion of a plurality of coronary arteries emanating from the portion of the aorta. 38. The system of claim 32, wherein the computed and invasively obtained blood flow characteristic values include fractional flow reserve values. 39. A method for modeling blood flow for a patient using at least one computer system, the method comprising: tuning a boundary condition function parameter value by, for each individual in a tuning population: testing the tuned boundary condition function parameter value by, for each individual in a testing population different from the tuning population; generating a patient-specific anatomical model representing at least a portion of anatomy of a patient not in the tuning population or the testing population; using the tuned, tested boundary condition function parameter value and the generated patient-specific anatomical model to compute a patient-specific blood flow characteristic value for the patient not in either the tuning population or the testing population; and outputting the generated patient-specific anatomical model and the computed patient-specific blood flow characteristic value. 40. The method of claim 39, the method further comprising, for each individual in the tuning population: retrieving, using at least one processor, an invasively obtained blood flow characteristic value of the individual in the tuning population; non-invasively computing, using at least one processor, a blood flow characteristic value based at least in part on the boundary condition function parameter value; comparing the non-invasively computed blood flow characteristic value to the invasively obtained blood flow characteristic value to calculate the value of at least one accuracy metric; and iteratively: (1) updating the boundary condition function parameter value, and (2) recomputing the computed blood flow characteristic value, until the value of the at least one accuracy metric reaches a desired threshold or target value. 41. The method of claim 40, the method further comprising, for each individual in the tuning population: retrieving the first invasively obtained blood flow characteristic value from a first anatomical location of the individual in the tuning population; retrieving, using the at least one processor, a plurality of additional invasively obtained blood flow characteristic values at a plurality of additional anatomical locations of the individual in the tuning population, wherein the computed blood flow characteristic is computed based at least in part on a boundary condition function parameter value at at least one anatomical location among the first anatomical location and the plurality of additional anatomical locations. 42. The method of claim 41, further comprising: determining unique boundary conditions tuning characteristics for the at least one anatomical location. 43. The method of claim 39, further comprising: generating a patient specific boundary conditions model based on the tuned boundary condition function parameter value. 44. The method of claim 43, wherein the patient specific boundary conditions model represents boundaries in at least a portion of an aorta and at least a portion of a plurality of coronary arteries emanating from the portion of the aorta. 45. The method of claim 39, wherein the computed and invasively obtained blood flow characteristic values include fractional flow reserve values. 46. A non-transitory computer readable medium for use on at least one computer system containing computer-executable programming instructions for performing a method for modeling blood flow for a patient, the method comprising: tuning a boundary condition function parameter value by, for each individual in a tuning population: testing the tuned boundary condition function parameter value by, for each individual in a testing population different from the tuning population; generating a patient-specific anatomical model representing at least a portion of anatomy of a patient not in the tuning population or the testing population; using the tuned, tested boundary condition function parameter value and the generated patient-specific anatomical model to compute a patient-specific blood flow characteristic value for the patient not in either the tuning population or the testing population; and outputting the generated patient-specific anatomical model and the computed patient-specific blood flow characteristic value. 47. The non-transitory computer readable medium of claim 46, the method further comprising: for each individual in the tuning population: retrieving, using at least one processor, an invasively obtained blood flow characteristic value of the individual in the tuning population; non-invasively computing, using at least one processor, a blood flow characteristic value based at least in part on the boundary condition function parameter value; comparing the non-invasively computed blood flow characteristic value to the invasively obtained blood flow characteristic value to calculate the value of at least one accuracy metric; and iteratively: (1) updating the boundary condition function parameter value, and (2) recomputing the computed blood flow characteristic value, until the at least one accuracy metric reaches a desired threshold or target value. 48. The non-transitory computer readable medium of claim 47, the method further comprising: for each individual in the tuning population: retrieving, using the at least one processor, the invasively obtained blood flow characteristic value from the individual in the tuning population at a first anatomical location of the individual in the tuning population; and retrieving, using at least one processor, a plurality of additional invasively obtained blood flow characteristic values at a plurality of additional anatomical locations of the individual in the tuning population, wherein the computing the blood flow characteristic value for each individual in the tuning population is based at least in part on a boundary condition function parameter value at at least one anatomical location among the first anatomical location and the plurality of additional anatomical locations. 49. The non-transitory computer readable medium of claim 48, wherein the method further comprises: determining unique boundary conditions tuning characteristics for the at least one anatomical location. 50. The non-transitory computer readable medium of claim 46, wherein the method further compromises: generating a patient-specific boundary conditions model based on the tuned, tested boundary condition function parameter value. 51. The non-transitory computer readable medium of claim 50, where the patient-specific boundary conditions model represents boundaries in at least a portion of an aorta and at least a portion of a plurality of coronary arteries emanating from the portion of the aorta. | method and system for modeling blood flow with boundary conditions for optimized diagnostic performance embodiments include a system for determining cardiovascular information for a patient the system may include at least one computer system configured to receive patientspecific data regarding a geometry of the patients heart and create a threedimensional model representing at least a portion of the patients heart based on the patientspecific data the at least one computer system may be further configured to create a physicsbased model relating to a blood flow characteristic of the patients heart and determine a fractional flow reserve within the patients heart based on the threedimensional model and the physicsbased model 131 canceled 32 a system for modeling blood flow for a patient the system comprising at least one computer system configured to execute a method the method comprising tuning a boundary condition function parameter value for each individual in a tuning population testing the tuned boundary condition function parameter value for each individual in a testing population different from the tuning population generating a patientspecific anatomical model representing at least a portion of anatomy of a patient not in the tuning population or the testing population using the tuned tested boundary condition function parameter value and the generated patientspecific anatomical model to compute a patientspecific blood flow characteristic value for the patient not in either the tuning population or the testing population and outputting the generated patientspecific anatomical model and the computed patientspecific blood flow characteristic value 33 the system of claim 32 wherein the system is further configured for for each individual in the tuning population retrieving using at least one processor an invasively obtained blood flow characteristic value of the individual in the tuning population noninvasively computing using at least one processor a blood flow characteristic value based at least in part on the boundary condition function parameter value comparing the noninvasively computed blood flow characteristic value to the invasively obtained blood flow characteristic value to calculate the value of at least one accuracy metric and iteratively 1 updating the boundary condition function parameter value and 2 recomputing the computed blood flow characteristic value until the value of the at least one accuracy metric reaches a threshold or target value 34 the system of claim 33 wherein the system is further configured for for each individual in the tuning population retrieving using the at least one processor the invasively obtained blood flow characteristic value from the individual in the tuning population at a first anatomical location of the individual in the tuning population and retrieving using at least one processor a plurality of additional invasively obtained blood flow characteristic values at a plurality of additional anatomical locations of the individual in the tuning population wherein the computing the blood flow characteristic value for each individual in the tuning population is based at least in part on a boundary condition function parameter value at at least one anatomical location among the first anatomical location and the plurality of additional anatomical locations 35 the system of claim 34 wherein the system is further configured for determining unique boundary conditions tuning characteristics for the at least one anatomical location 36 the system of claim 32 wherein the system is further configured for generating a patientspecific boundary conditions model based on the tuned tested boundary condition function parameter value and the generated patientspecific anatomical model 37 the system of claim 36 where the patientspecific boundary conditions model represents boundaries in at least a portion of an aorta and at least a portion of a plurality of coronary arteries emanating from the portion of the aorta 38 the system of claim 32 wherein the computed and invasively obtained blood flow characteristic values include fractional flow reserve values 39 a method for modeling blood flow for a patient using at least one computer system the method comprising tuning a boundary condition function parameter value by for each individual in a tuning population testing the tuned boundary condition function parameter value by for each individual in a testing population different from the tuning population generating a patientspecific anatomical model representing at least a portion of anatomy of a patient not in the tuning population or the testing population using the tuned tested boundary condition function parameter value and the generated patientspecific anatomical model to compute a patientspecific blood flow characteristic value for the patient not in either the tuning population or the testing population and outputting the generated patientspecific anatomical model and the computed patientspecific blood flow characteristic value 40 the method of claim 39 the method further comprising for each individual in the tuning population retrieving using at least one processor an invasively obtained blood flow characteristic value of the individual in the tuning population noninvasively computing using at least one processor a blood flow characteristic value based at least in part on the boundary condition function parameter value comparing the noninvasively computed blood flow characteristic value to the invasively obtained blood flow characteristic value to calculate the value of at least one accuracy metric and iteratively 1 updating the boundary condition function parameter value and 2 recomputing the computed blood flow characteristic value until the value of the at least one accuracy metric reaches a desired threshold or target value 41 the method of claim 40 the method further comprising for each individual in the tuning population retrieving the first invasively obtained blood flow characteristic value from a first anatomical location of the individual in the tuning population retrieving using the at least one processor a plurality of additional invasively obtained blood flow characteristic values at a plurality of additional anatomical locations of the individual in the tuning population wherein the computed blood flow characteristic is computed based at least in part on a boundary condition function parameter value at at least one anatomical location among the first anatomical location and the plurality of additional anatomical locations 42 the method of claim 41 further comprising determining unique boundary conditions tuning characteristics for the at least one anatomical location 43 the method of claim 39 further comprising generating a patient specific boundary conditions model based on the tuned boundary condition function parameter value 44 the method of claim 43 wherein the patient specific boundary conditions model represents boundaries in at least a portion of an aorta and at least a portion of a plurality of coronary arteries emanating from the portion of the aorta 45 the method of claim 39 wherein the computed and invasively obtained blood flow characteristic values include fractional flow reserve values 46 a nontransitory computer readable medium for use on at least one computer system containing computerexecutable programming instructions for performing a method for modeling blood flow for a patient the method comprising tuning a boundary condition function parameter value by for each individual in a tuning population testing the tuned boundary condition function parameter value by for each individual in a testing population different from the tuning population generating a patientspecific anatomical model representing at least a portion of anatomy of a patient not in the tuning population or the testing population using the tuned tested boundary condition function parameter value and the generated patientspecific anatomical model to compute a patientspecific blood flow characteristic value for the patient not in either the tuning population or the testing population and outputting the generated patientspecific anatomical model and the computed patientspecific blood flow characteristic value 47 the nontransitory computer readable medium of claim 46 the method further comprising for each individual in the tuning population retrieving using at least one processor an invasively obtained blood flow characteristic value of the individual in the tuning population noninvasively computing using at least one processor a blood flow characteristic value based at least in part on the boundary condition function parameter value comparing the noninvasively computed blood flow characteristic value to the invasively obtained blood flow characteristic value to calculate the value of at least one accuracy metric and iteratively 1 updating the boundary condition function parameter value and 2 recomputing the computed blood flow characteristic value until the at least one accuracy metric reaches a desired threshold or target value 48 the nontransitory computer readable medium of claim 47 the method further comprising for each individual in the tuning population retrieving using the at least one processor the invasively obtained blood flow characteristic value from the individual in the tuning population at a first anatomical location of the individual in the tuning population and retrieving using at least one processor a plurality of additional invasively obtained blood flow characteristic values at a plurality of additional anatomical locations of the individual in the tuning population wherein the computing the blood flow characteristic value for each individual in the tuning population is based at least in part on a boundary condition function parameter value at at least one anatomical location among the first anatomical location and the plurality of additional anatomical locations 49 the nontransitory computer readable medium of claim 48 wherein the method further comprises determining unique boundary conditions tuning characteristics for the at least one anatomical location 50 the nontransitory computer readable medium of claim 46 wherein the method further compromises generating a patientspecific boundary conditions model based on the tuned tested boundary condition function parameter value 51 the nontransitory computer readable medium of claim 50 where the patientspecific boundary conditions model represents boundaries in at least a portion of an aorta and at least a portion of a plurality of coronary arteries emanating from the portion of the aorta
15860640 | IMAGING DEVICE, IMAGING METHOD, AND RECORDING MEDIUM | An imaging device includes: an area setting unit which sets a first area and a second area other than the first area on the captured image acquired by an imaging unit; a main subject setting unit which sets a main subject based on the captured image acquired by the imaging unit or another image; a subject tracking unit which periodically detects the position of the main subject on the captured image acquired by the imaging unit; a variable power unit which zooms on a zoom-up side or a wide angle side; and a control unit which directs the variable power unit to zoom on a wide angle side when a zoom state of the variable power unit is on a zoom-up side and the main subject exists in the second area, wherein the variable power unit zooms according to the direction of the control unit. | 1. An imaging device, comprising: an imaging unit which captures a subject and acquires a captured image; an area setting unit which sets a first area and a second area other than the first area on the captured image acquired by the imaging unit; a main subject setting unit which sets a main subject based on the captured image acquired by the imaging unit or another image; a subject tracking unit which periodically detects a position of the main subject on the captured image acquired by the imaging unit; a variable power unit which zooms on a zoom-up side or a wide angle side; and a control unit which directs the variable power unit to zoom on a wide angle side when a zoom state of the variable power unit is on a zoom-up side and the main subject exists in the second area, wherein the variable power unit zooms according to the direction of the control unit. 2. The device according to claim 1, wherein the first area is an area including the center of the captured image acquired by the imaging unit. 3. The device according to claim 2, wherein the variable power unit zooms by optical variable power. 4. The device according to claim 2, wherein the variable power unit zooms by electronic variable power by a variation of a segmented area of the captured image acquired by the imaging unit. 5. An imaging method used by a computer, comprising: setting a first area and a second area other than the first area in a captured image by shooting and acquiring a subject; setting a main subject based on the captured image acquired by shooting a subject or another image; periodically detecting a position of the main subject on the captured image acquired by shooting the subject; and zooming on a wide angle side when a zoom state is on a zoom-up side and the main subject exists in the second area. 6. A computer-readable recording medium storing a program used to direct a computer to perform the processes comprising: setting a first area and a second area other than the first area in a captured image by shooting and acquiring a subject; setting a main subject based on the captured image acquired by shooting a subject or another image; periodically detecting a position of the main subject on the captured image acquired by shooting the subject; and zooming on a wide angle side when a zoom state is on a zoom-up side and the main subject exists in the second area. | imaging device imaging method and recording medium an imaging device includes an area setting unit which sets a first area and a second area other than the first area on the captured image acquired by an imaging unit a main subject setting unit which sets a main subject based on the captured image acquired by the imaging unit or another image a subject tracking unit which periodically detects the position of the main subject on the captured image acquired by the imaging unit a variable power unit which zooms on a zoomup side or a wide angle side and a control unit which directs the variable power unit to zoom on a wide angle side when a zoom state of the variable power unit is on a zoomup side and the main subject exists in the second area wherein the variable power unit zooms according to the direction of the control unit 1 an imaging device comprising an imaging unit which captures a subject and acquires a captured image an area setting unit which sets a first area and a second area other than the first area on the captured image acquired by the imaging unit a main subject setting unit which sets a main subject based on the captured image acquired by the imaging unit or another image a subject tracking unit which periodically detects a position of the main subject on the captured image acquired by the imaging unit a variable power unit which zooms on a zoomup side or a wide angle side and a control unit which directs the variable power unit to zoom on a wide angle side when a zoom state of the variable power unit is on a zoomup side and the main subject exists in the second area wherein the variable power unit zooms according to the direction of the control unit 2 the device according to claim 1 wherein the first area is an area including the center of the captured image acquired by the imaging unit 3 the device according to claim 2 wherein the variable power unit zooms by optical variable power 4 the device according to claim 2 wherein the variable power unit zooms by electronic variable power by a variation of a segmented area of the captured image acquired by the imaging unit 5 an imaging method used by a computer comprising setting a first area and a second area other than the first area in a captured image by shooting and acquiring a subject setting a main subject based on the captured image acquired by shooting a subject or another image periodically detecting a position of the main subject on the captured image acquired by shooting the subject and zooming on a wide angle side when a zoom state is on a zoomup side and the main subject exists in the second area 6 a computerreadable recording medium storing a program used to direct a computer to perform the processes comprising setting a first area and a second area other than the first area in a captured image by shooting and acquiring a subject setting a main subject based on the captured image acquired by shooting a subject or another image periodically detecting a position of the main subject on the captured image acquired by shooting the subject and zooming on a wide angle side when a zoom state is on a zoomup side and the main subject exists in the second area
15892444 | MULTI-DEPTH ETCHING IN SEMICONDUCTOR ARRANGEMENT | Among other things, one or semiconductor arrangements, and techniques for forming such semiconductor arrangements are provided. An etch sequence is performed to form a first etched region over a planar region of a semiconductor arrangement. The first etched region exposes a planar structure, such as an alignment mark used for alignment during semiconductor fabrication. The etch sequence forms a second etched region over a semiconductor fin region of the semiconductor arrangement. In an embodiment, the etch sequence forms a first trench, a first fin nub and a first pillar in the semiconductor fin region, where the first trench is formed in a semiconductor substrate of the semiconductor fin region. A multi-depth STI structure is formed over at least one of the first trench, the first fin nub, or the first pillar. | 1. A semiconductor arrangement, comprising: a first semiconductor fin protruding from a substrate and having a first height; a first semiconductor fin nub protruding from the substrate and having a second height less than the first height; and a dielectric layer in contact with a sidewall of the first semiconductor fin, a sidewall of the first semiconductor fin nub, and a sidewall of the substrate. 2. The semiconductor arrangement of claim 1, wherein the substrate defines a trench disposed between the first semiconductor fin and the first semiconductor fin nub. 3. The semiconductor arrangement of claim 2, wherein the dielectric layer is disposed within the trench. 4. The semiconductor arrangement of claim 1, comprising: a first semiconductor pillar disposed between the first semiconductor fin and the first semiconductor fin nub, wherein: the first semiconductor pillar has a third height less than the first height and greater than the second height, and the dielectric layer is in contact with a sidewall of the first semiconductor pillar. 5. The semiconductor arrangement of claim 1, comprising: a gate structure disposed over the first semiconductor fin and adjacent the sidewall of the first semiconductor fin. 6. The semiconductor arrangement of claim 5, wherein the first semiconductor fin nub is spaced apart from the gate structure by the dielectric layer. 7. The semiconductor arrangement of claim 1, comprising: an alignment mark overlaying the substrate. 8. The semiconductor arrangement of claim 7, wherein the dielectric layer is in contact with a sidewall of the alignment mark. 9. The semiconductor arrangement of claim 7, wherein: the alignment mark defines a trench, and the dielectric layer is disposed within the trench. 10. A semiconductor arrangement, comprising: a first semiconductor fin protruding from a substrate and having a first height; a first semiconductor pillar protruding from the substrate and having a second height less than the first height; a first semiconductor fin nub protruding from the substrate and having a third height less than the second height; and a dielectric layer, wherein: the dielectric layer is adjacent a sidewall of the first semiconductor fin, the dielectric layer is adjacent a sidewall of the first semiconductor pillar and overlies a top surface of the first semiconductor pillar, and the dielectric layer is adjacent a sidewall of the first semiconductor fin nub. 11. The semiconductor arrangement of claim 10, wherein the dielectric layer overlies a top surface of the first semiconductor fin nub. 12. The semiconductor arrangement of claim 10, wherein the top surface of the first semiconductor pillar has a first profile and a top surface of the first semiconductor fin nub has a second profile. 13. The semiconductor arrangement of claim 10, wherein the top surface of the first semiconductor pillar is substantially planar and a top surface of the first semiconductor fin nub is non-planar. 14. The semiconductor arrangement of claim 10, wherein a first portion of the first semiconductor fin protrudes above a top surface of the dielectric layer. 15. The semiconductor arrangement of claim 14, comprising: a gate structure surrounding the first portion of the first semiconductor fin. 16. The semiconductor arrangement of claim 10, wherein the substrate defines a trench disposed between the first semiconductor fin and the first semiconductor fin nub. 17. The semiconductor arrangement of claim 16, wherein the dielectric layer is disposed within the trench. 18. A semiconductor arrangement, comprising: a first semiconductor fin protruding from a substrate and having a first height; a first semiconductor fin nub protruding from the substrate and having a second height less than the first height; and a dielectric layer disposed over the first semiconductor fin nub and adjacent the first semiconductor fin, wherein the dielectric layer extends below a bottom surface of the first semiconductor fin and the first semiconductor fin nub. 19. The semiconductor arrangement of claim 18, wherein the dielectric layer is in contact with a top surface of the first semiconductor fin nub. 20. The semiconductor arrangement of claim 18, comprising: an alignment mark overlaying the substrate, wherein the dielectric layer is in contact with a sidewall of the alignment mark. | multidepth etching in semiconductor arrangement among other things one or semiconductor arrangements and techniques for forming such semiconductor arrangements are provided an etch sequence is performed to form a first etched region over a planar region of a semiconductor arrangement the first etched region exposes a planar structure such as an alignment mark used for alignment during semiconductor fabrication the etch sequence forms a second etched region over a semiconductor fin region of the semiconductor arrangement in an embodiment the etch sequence forms a first trench a first fin nub and a first pillar in the semiconductor fin region where the first trench is formed in a semiconductor substrate of the semiconductor fin region a multidepth sti structure is formed over at least one of the first trench the first fin nub or the first pillar 1 a semiconductor arrangement comprising a first semiconductor fin protruding from a substrate and having a first height a first semiconductor fin nub protruding from the substrate and having a second height less than the first height and a dielectric layer in contact with a sidewall of the first semiconductor fin a sidewall of the first semiconductor fin nub and a sidewall of the substrate 2 the semiconductor arrangement of claim 1 wherein the substrate defines a trench disposed between the first semiconductor fin and the first semiconductor fin nub 3 the semiconductor arrangement of claim 2 wherein the dielectric layer is disposed within the trench 4 the semiconductor arrangement of claim 1 comprising a first semiconductor pillar disposed between the first semiconductor fin and the first semiconductor fin nub wherein the first semiconductor pillar has a third height less than the first height and greater than the second height and the dielectric layer is in contact with a sidewall of the first semiconductor pillar 5 the semiconductor arrangement of claim 1 comprising a gate structure disposed over the first semiconductor fin and adjacent the sidewall of the first semiconductor fin 6 the semiconductor arrangement of claim 5 wherein the first semiconductor fin nub is spaced apart from the gate structure by the dielectric layer 7 the semiconductor arrangement of claim 1 comprising an alignment mark overlaying the substrate 8 the semiconductor arrangement of claim 7 wherein the dielectric layer is in contact with a sidewall of the alignment mark 9 the semiconductor arrangement of claim 7 wherein the alignment mark defines a trench and the dielectric layer is disposed within the trench 10 a semiconductor arrangement comprising a first semiconductor fin protruding from a substrate and having a first height a first semiconductor pillar protruding from the substrate and having a second height less than the first height a first semiconductor fin nub protruding from the substrate and having a third height less than the second height and a dielectric layer wherein the dielectric layer is adjacent a sidewall of the first semiconductor fin the dielectric layer is adjacent a sidewall of the first semiconductor pillar and overlies a top surface of the first semiconductor pillar and the dielectric layer is adjacent a sidewall of the first semiconductor fin nub 11 the semiconductor arrangement of claim 10 wherein the dielectric layer overlies a top surface of the first semiconductor fin nub 12 the semiconductor arrangement of claim 10 wherein the top surface of the first semiconductor pillar has a first profile and a top surface of the first semiconductor fin nub has a second profile 13 the semiconductor arrangement of claim 10 wherein the top surface of the first semiconductor pillar is substantially planar and a top surface of the first semiconductor fin nub is nonplanar 14 the semiconductor arrangement of claim 10 wherein a first portion of the first semiconductor fin protrudes above a top surface of the dielectric layer 15 the semiconductor arrangement of claim 14 comprising a gate structure surrounding the first portion of the first semiconductor fin 16 the semiconductor arrangement of claim 10 wherein the substrate defines a trench disposed between the first semiconductor fin and the first semiconductor fin nub 17 the semiconductor arrangement of claim 16 wherein the dielectric layer is disposed within the trench 18 a semiconductor arrangement comprising a first semiconductor fin protruding from a substrate and having a first height a first semiconductor fin nub protruding from the substrate and having a second height less than the first height and a dielectric layer disposed over the first semiconductor fin nub and adjacent the first semiconductor fin wherein the dielectric layer extends below a bottom surface of the first semiconductor fin and the first semiconductor fin nub 19 the semiconductor arrangement of claim 18 wherein the dielectric layer is in contact with a top surface of the first semiconductor fin nub 20 the semiconductor arrangement of claim 18 comprising an alignment mark overlaying the substrate wherein the dielectric layer is in contact with a sidewall of the alignment mark
15901185 | HAND-HELD ACTUATOR DEVICE | A hand-held actuator device for releasing into the body from a delivery system a medical prosthesis, like a stent, comprising a frame that acts as a housing, a reel for receiving a wire, a manually operable slider mounted to the frame and a one-way connection between the slider and the reel. Actuating the slider causes the reel to wind up the wire and release the medical prosthesis. | 1-21. (canceled) 22. A device, comprising: a frame; a reel mounted to the frame; a slider mounted to the frame; and a connection that engages the slider and the reel during a backward stroke. 23. The device of claim 22, further comprising a detent that sits on the frame and that engages the reel. 24. The device of claim 23, wherein the detent comprises a resilient finger. 25. The device of claim 24, wherein the detent guides the wire toward the reel. 26. The device of claim 25, wherein the detent comprises a pawl that engages the reel. 27. The device of claim 26, further comprising a track mounted to the frame, and a lock that locks the slider to the track. 28. The device of claim 27, wherein the slider further comprises a carriage that slides along the track. 29. The device of claim 28, wherein the wire connects to the reel. 30. The device of claim 29, wherein the slider comprises teeth and the reel or an element connected to the reel comprises cooperating teeth. 31. The device of claim 30, wherein the teeth engage during the backward stroke and that disengage during the forward stroke. 32. The device of claim 31, further comprising: a catheter having a proximal end joined to a distal end of the frame; a sheath disposed coaxially inside the distal end of the catheter and attached to the wire; and a self-expanding stent mounted in the sheath. 33. A device, comprising: a frame; a reel mounted to the frame; a slider mounted to the frame; a connection that engages the slider and the reel during a backward stroke and that disengages during a forward stroke; and a detent that sits on the frame and that engages the reel. 34. The device of claim 33, wherein the detent comprises a resilient finger. 35. The device of claim 34, wherein the detent guides the wire toward the reel. 36. The device of claim 35, wherein the detent comprises a pawl that engages the reel. 37. The device of claim 36, further comprising a track mounted to the frame. 38. The device of claim 37, wherein the slider further comprises a carriage that slides along the track. 39. The device of claim 38, wherein the slider comprises teeth and the reel or an element connected to the reel comprises cooperating teeth. 40. The device of claim 39, further comprising: a catheter having a proximal end joined to a distal end of the frame; a sheath disposed coaxially inside the distal end of the catheter and attached to the wire; and a self-expanding stent mounted in the sheath. 41. A device, comprising: a frame; a reel mounted to the frame; a slider mounted to the frame; a connection that engages the slider and the reel during a backward stroke and that disengages during a forward stroke; and a brake, wherein, the reel rotates in a first direction, and the brake opposes reel rotation in a direction counter to the first direction. | handheld actuator device a handheld actuator device for releasing into the body from a delivery system a medical prosthesis like a stent comprising a frame that acts as a housing a reel for receiving a wire a manually operable slider mounted to the frame and a oneway connection between the slider and the reel actuating the slider causes the reel to wind up the wire and release the medical prosthesis 121 canceled 22 a device comprising a frame a reel mounted to the frame a slider mounted to the frame and a connection that engages the slider and the reel during a backward stroke 23 the device of claim 22 further comprising a detent that sits on the frame and that engages the reel 24 the device of claim 23 wherein the detent comprises a resilient finger 25 the device of claim 24 wherein the detent guides the wire toward the reel 26 the device of claim 25 wherein the detent comprises a pawl that engages the reel 27 the device of claim 26 further comprising a track mounted to the frame and a lock that locks the slider to the track 28 the device of claim 27 wherein the slider further comprises a carriage that slides along the track 29 the device of claim 28 wherein the wire connects to the reel 30 the device of claim 29 wherein the slider comprises teeth and the reel or an element connected to the reel comprises cooperating teeth 31 the device of claim 30 wherein the teeth engage during the backward stroke and that disengage during the forward stroke 32 the device of claim 31 further comprising a catheter having a proximal end joined to a distal end of the frame a sheath disposed coaxially inside the distal end of the catheter and attached to the wire and a selfexpanding stent mounted in the sheath 33 a device comprising a frame a reel mounted to the frame a slider mounted to the frame a connection that engages the slider and the reel during a backward stroke and that disengages during a forward stroke and a detent that sits on the frame and that engages the reel 34 the device of claim 33 wherein the detent comprises a resilient finger 35 the device of claim 34 wherein the detent guides the wire toward the reel 36 the device of claim 35 wherein the detent comprises a pawl that engages the reel 37 the device of claim 36 further comprising a track mounted to the frame 38 the device of claim 37 wherein the slider further comprises a carriage that slides along the track 39 the device of claim 38 wherein the slider comprises teeth and the reel or an element connected to the reel comprises cooperating teeth 40 the device of claim 39 further comprising a catheter having a proximal end joined to a distal end of the frame a sheath disposed coaxially inside the distal end of the catheter and attached to the wire and a selfexpanding stent mounted in the sheath 41 a device comprising a frame a reel mounted to the frame a slider mounted to the frame a connection that engages the slider and the reel during a backward stroke and that disengages during a forward stroke and a brake wherein the reel rotates in a first direction and the brake opposes reel rotation in a direction counter to the first direction
15741576 | APPARATUS AND METHOD | [Object] To provide a mechanism that enables a signal for measurement to be transmitted in a partial frequency band and measured on the terminal apparatus side. [Solution] An apparatus that operates a small cell, the apparatus including: a processing unit configured to select, from among one or more unit frequency bands in an off state in a plurality of unit frequency bands that may be brought into an on state for uplink communication or downlink communication in the small cell, the unit frequency band in an off state to be used for transmission of a discovery signal to enable measurement in the unit frequency band in an off state. | 1. An apparatus that operates a small cell, the apparatus comprising: a processing unit configured to select, from among one or more unit frequency bands in an off state in a plurality of unit frequency bands that may be brought into an on state for uplink communication or downlink communication in the small cell, the unit frequency band in an off state to be used for transmission of a discovery signal to enable measurement in the unit frequency band in an off state. 2. The apparatus according to claim 1, wherein the processing unit reports information indicating the unit frequency band to be used for transmission of the discovery signal to a terminal that connects to the small cell. 3. The apparatus according to claim 2, wherein the processing unit reports the information indicating the unit frequency band to be used for transmission of the discovery signal to the terminal that connects to the small cell, in a case where there is a change in the unit frequency band to be used for transmission of the discovery signal. 4. The apparatus according to claim 1, wherein the processing unit reports information indicating the unit frequency band capable of being brought into an on state to a terminal that connects to the small cell. 5. The apparatus according to claim 4, wherein the unit frequency band capable of being brought into an on state is associated with the unit frequency band used for transmission of the discovery signal. 6. The apparatus according to claim 5, wherein the unit frequency band capable of being brought into an on state includes a band different from the associated unit frequency band used for transmission of the discovery signal. 7. The apparatus according to claim 2, wherein a physical downlink control channel (PDCCH) or system information is used for the reporting. 8. The apparatus according to claim 2, wherein the processing unit performs the reporting periodically. 9. The apparatus according to claim 1, wherein the processing unit increases or reduces the unit frequency band to be used for transmission of the discovery signal in a stepwise manner. 10. The apparatus according to claim 1, wherein the processing unit selects the unit frequency band to be used for transmission of the discovery signal or selects the unit frequency band to be brought into an on state or brought into an off state, on a basis of a measurement result of the discovery signal in a terminal that connects to the small cell. 11. The apparatus according to claim 1, wherein the processing unit selects the unit frequency band to be used for transmission of the discovery signal or selects the unit frequency band to be brought into an on state or brought into an off state, on a basis of a request from a terminal that connects to the small cell. 12. The apparatus according to claim 1, wherein the processing unit makes a transmission cycle of the discovery signal differ for each unit frequency band. 13. The apparatus according to claim 12, wherein the processing unit makes the transmission cycle of the discovery signal shorter for the unit frequency band with a smaller bandwidth. 14. The apparatus according to claim 1, wherein the unit frequency band is a component carrier in a frequency band of 6 GHz or more. 15. An apparatus that connects to a small cell, the apparatus comprising: a processing unit configured to perform measurement regarding a discovery signal that has been transmitted using a unit frequency band selected from one or more unit frequency bands in an off state in a plurality of unit frequency bands that may be brought into an on state for uplink communication or downlink communication in the small cell. 16. The apparatus according to claim 15, wherein the processing unit reports information indicating the unit frequency band in an off state to be requested to be used for transmission of the discovery signal, to a base station. 17. The apparatus according to claim 15, wherein the processing unit reports information indicating the unit frequency band to be requested to be brought into an on state, to a base station. 18. The apparatus according to claim 16, wherein the processing unit reports information indicating the unit frequency band related to the request, together with a measurement report, to the base station. 19. A method comprising: selecting, by a processor, from among one or more unit frequency bands in an off state in a plurality of unit frequency bands that may be brought into an on state for uplink communication or downlink communication in a small cell, the unit frequency band in an off state to be used for transmission of a discovery signal to enable measurement in the unit frequency band in an off state. 20. A method comprising: performing, by a processor, measurement regarding a discovery signal that has been transmitted using a unit frequency band selected from one or more unit frequency bands in an off state in a plurality of unit frequency bands that may be brought into an on state for uplink communication or downlink communication in a small cell. | apparatus and method object to provide a mechanism that enables a signal for measurement to be transmitted in a partial frequency band and measured on the terminal apparatus side solution an apparatus that operates a small cell the apparatus including a processing unit configured to select from among one or more unit frequency bands in an off state in a plurality of unit frequency bands that may be brought into an on state for uplink communication or downlink communication in the small cell the unit frequency band in an off state to be used for transmission of a discovery signal to enable measurement in the unit frequency band in an off state 1 an apparatus that operates a small cell the apparatus comprising a processing unit configured to select from among one or more unit frequency bands in an off state in a plurality of unit frequency bands that may be brought into an on state for uplink communication or downlink communication in the small cell the unit frequency band in an off state to be used for transmission of a discovery signal to enable measurement in the unit frequency band in an off state 2 the apparatus according to claim 1 wherein the processing unit reports information indicating the unit frequency band to be used for transmission of the discovery signal to a terminal that connects to the small cell 3 the apparatus according to claim 2 wherein the processing unit reports the information indicating the unit frequency band to be used for transmission of the discovery signal to the terminal that connects to the small cell in a case where there is a change in the unit frequency band to be used for transmission of the discovery signal 4 the apparatus according to claim 1 wherein the processing unit reports information indicating the unit frequency band capable of being brought into an on state to a terminal that connects to the small cell 5 the apparatus according to claim 4 wherein the unit frequency band capable of being brought into an on state is associated with the unit frequency band used for transmission of the discovery signal 6 the apparatus according to claim 5 wherein the unit frequency band capable of being brought into an on state includes a band different from the associated unit frequency band used for transmission of the discovery signal 7 the apparatus according to claim 2 wherein a physical downlink control channel pdcch or system information is used for the reporting 8 the apparatus according to claim 2 wherein the processing unit performs the reporting periodically 9 the apparatus according to claim 1 wherein the processing unit increases or reduces the unit frequency band to be used for transmission of the discovery signal in a stepwise manner 10 the apparatus according to claim 1 wherein the processing unit selects the unit frequency band to be used for transmission of the discovery signal or selects the unit frequency band to be brought into an on state or brought into an off state on a basis of a measurement result of the discovery signal in a terminal that connects to the small cell 11 the apparatus according to claim 1 wherein the processing unit selects the unit frequency band to be used for transmission of the discovery signal or selects the unit frequency band to be brought into an on state or brought into an off state on a basis of a request from a terminal that connects to the small cell 12 the apparatus according to claim 1 wherein the processing unit makes a transmission cycle of the discovery signal differ for each unit frequency band 13 the apparatus according to claim 12 wherein the processing unit makes the transmission cycle of the discovery signal shorter for the unit frequency band with a smaller bandwidth 14 the apparatus according to claim 1 wherein the unit frequency band is a component carrier in a frequency band of 6 ghz or more 15 an apparatus that connects to a small cell the apparatus comprising a processing unit configured to perform measurement regarding a discovery signal that has been transmitted using a unit frequency band selected from one or more unit frequency bands in an off state in a plurality of unit frequency bands that may be brought into an on state for uplink communication or downlink communication in the small cell 16 the apparatus according to claim 15 wherein the processing unit reports information indicating the unit frequency band in an off state to be requested to be used for transmission of the discovery signal to a base station 17 the apparatus according to claim 15 wherein the processing unit reports information indicating the unit frequency band to be requested to be brought into an on state to a base station 18 the apparatus according to claim 16 wherein the processing unit reports information indicating the unit frequency band related to the request together with a measurement report to the base station 19 a method comprising selecting by a processor from among one or more unit frequency bands in an off state in a plurality of unit frequency bands that may be brought into an on state for uplink communication or downlink communication in a small cell the unit frequency band in an off state to be used for transmission of a discovery signal to enable measurement in the unit frequency band in an off state 20 a method comprising performing by a processor measurement regarding a discovery signal that has been transmitted using a unit frequency band selected from one or more unit frequency bands in an off state in a plurality of unit frequency bands that may be brought into an on state for uplink communication or downlink communication in a small cell
15761068 | DISPLAY DEVICE OF VEHICLE | Provided as display portions configured to display maintenance related information pieces about a plurality of maintenance items of a vehicle are: a first display portion configured to, when at least one of the plurality of maintenance items is in a predetermined maintenance period, display the maintenance related information piece about the maintenance item that is in the predetermined maintenance period, the predetermined maintenance period including a predetermined maintenance timing and periods before and after the predetermined maintenance timing; and a second display portion configured to, when none of the plurality of maintenance items is in the maintenance period, display only the information piece about a nearest one of the maintenance timings of the plurality of maintenance items. | 1. A display device of a vehicle, the display device comprising a display portion configured to display maintenance related information pieces about a plurality of maintenance items of the vehicle, the display portion including: a first display portion configured to, when at least one of the plurality of maintenance items is in a predetermined maintenance period, display the maintenance related information piece about the maintenance item that is in the predetermined maintenance period, the predetermined maintenance period including a predetermined maintenance timing and periods before and after the predetermined maintenance timing; and a second display portion configured to, when none of the plurality of maintenance items is in the maintenance period, display only the information piece about a nearest one of the maintenance timings of the plurality of maintenance items. 2. The display device according to claim 1, wherein the information piece about the maintenance timing displayed at the second display portion is a remaining period until the maintenance timing. 3. The display device according to claim 1, further comprising an operating portion configured to switch display of the first display portion, wherein in accordance with an operation of the operating portion, the first display portion displays which one of the plurality of maintenance items corresponds to the information piece displayed at the second display portion. 4. The display device according to claim 1, wherein the plurality of maintenance items comprise a periodic inspection, a tire rotation, and an oil change. 5. The display device according to claim 1, wherein: the first display portion is a center display unit provided at a vehicle body width direction middle portion of an instrument panel arranged in front of a front seat of the vehicle; and the second display portion is a maintenance timing display portion provided at a meter display portion located in front of a steering wheel of the front seat of the vehicle. 6. The display device according to claim 5, wherein in addition to the maintenance timing display portion, provided at the meter display portion are: a water temperature display portion configured to display a temperature of an engine cooling water; and a remaining fuel amount display portion configured to display an amount of fuel remaining in a fuel tank. | display device of vehicle provided as display portions configured to display maintenance related information pieces about a plurality of maintenance items of a vehicle are a first display portion configured to when at least one of the plurality of maintenance items is in a predetermined maintenance period display the maintenance related information piece about the maintenance item that is in the predetermined maintenance period the predetermined maintenance period including a predetermined maintenance timing and periods before and after the predetermined maintenance timing and a second display portion configured to when none of the plurality of maintenance items is in the maintenance period display only the information piece about a nearest one of the maintenance timings of the plurality of maintenance items 1 a display device of a vehicle the display device comprising a display portion configured to display maintenance related information pieces about a plurality of maintenance items of the vehicle the display portion including a first display portion configured to when at least one of the plurality of maintenance items is in a predetermined maintenance period display the maintenance related information piece about the maintenance item that is in the predetermined maintenance period the predetermined maintenance period including a predetermined maintenance timing and periods before and after the predetermined maintenance timing and a second display portion configured to when none of the plurality of maintenance items is in the maintenance period display only the information piece about a nearest one of the maintenance timings of the plurality of maintenance items 2 the display device according to claim 1 wherein the information piece about the maintenance timing displayed at the second display portion is a remaining period until the maintenance timing 3 the display device according to claim 1 further comprising an operating portion configured to switch display of the first display portion wherein in accordance with an operation of the operating portion the first display portion displays which one of the plurality of maintenance items corresponds to the information piece displayed at the second display portion 4 the display device according to claim 1 wherein the plurality of maintenance items comprise a periodic inspection a tire rotation and an oil change 5 the display device according to claim 1 wherein the first display portion is a center display unit provided at a vehicle body width direction middle portion of an instrument panel arranged in front of a front seat of the vehicle and the second display portion is a maintenance timing display portion provided at a meter display portion located in front of a steering wheel of the front seat of the vehicle 6 the display device according to claim 5 wherein in addition to the maintenance timing display portion provided at the meter display portion are a water temperature display portion configured to display a temperature of an engine cooling water and a remaining fuel amount display portion configured to display an amount of fuel remaining in a fuel tank
15888903 | Bandwidth and ABR Video QoE Management Based On OTT Video Providers and Devices | An Adaptive Bitrate (ABR) Quality of Experience (QoE) Management Unit manages bandwidth usage and QoE at a customer premises where multiple client devices independently download content from multiple providers. An overall virtual pipe to the premises includes a Hypertext Transfer Protocol (HTTP) inner pipe, a non-HTTP inner pipe, an ABR inner pipe, and a non-ABR inner pipe. The Unit determines a data cap for a current billing cycle; and determines, based on policy management settings and the data cap for the current billing cycle, at least one of: a bandwidth cap for the overall virtual pipe, a bandwidth cap for the HTTP inner pipe, a bandwidth cap for the non-HTTP inner pipe, a bandwidth cap for the ABR inner pipe, and a bandwidth cap for the non-ABR inner pipe. Responsive to the determination of the bandwidth caps, the Unit throttles traffic within at least one of the inner pipes. | 1. A method in a computer-controlled Adaptive Bitrate (ABR) Quality of Experience (QoE) Management Unit for managing bandwidth usage and QoE at a customer premises where multiple client devices independently download content from multiple providers, the method comprising: determining a data cap for a current billing cycle day; determining, based on policy management settings and the data cap for the current billing cycle day, a premises bandwidth cap for an overall pipe to the premises; and responsive to the determination of the bandwidth cap, throttling traffic within the overall pipe to the premises. 2. The method according to claim 1, further comprising: predicting future data usage at the customer premises for the current billing cycle; monitoring all actual data usage at the premises; and dynamically adjusting the bandwidth cap throughout the current billing cycle, using the predicted future data usage as an input, to smoothly keep actual total data usage for the current billing cycle from exceeding a billing cycle data cap for the current billing cycle before the current billing cycle ends. 3. The method according to claim 2, wherein predicting future data usage includes: generating a linear regression model for future data usage at the customer premises based on past data usage at the premises, wherein the linear regression model utilizes a least square method; and dynamically updating the linear regression model by recalculating coefficients as more recent data usage information becomes available. 4. The method according to claim 2, wherein predicting future data usage includes generating a historical model for data usage at the customer premises based on historical data usage patterns at the premises during past billing cycles. 5. The method according to claim 4, further comprising: throttling only ABR data streams to maintain a current premises bitrate within the premises bandwidth cap, wherein throttling includes: generating a value, α, equal to the time in the billing cycle (tm) divided by the time spent consuming video (tc) based on the historical data usage patterns at the premises during past billing cycles; calculating, for the sum of all ABR data streams entering the premises, an allowed data rate (ABR_Rate) by multiplying α by the data remaining within the data cap divided by the days remaining in the current billing cycle; and setting a bitrate limit for each ABR data stream based on the ABR_Rate and the number of ABR data streams. 6. The method according to claim 1, further comprising maintaining a desired QoE for each client device/provider combination by: assigning a priority level to each provider and to each client device; translating the assigned priority levels into weights; and utilizing the weights in a Weighted Fair Queuing (WFQ) algorithm to control, at any given time, an amount of bandwidth each client device is allowed to utilize to download content from any given provider, thereby maintaining a desired QoE for each client device/provider combination. 7. The method according to claim 6, wherein utilizing the weights in a WFQ algorithm includes utilizing Phantom Packet Transmission (PPT) WFQ to prevent a first client device from increasing its bit rate when a second client device is in an idle phase of its duty cycle due to a full buffer. 8. The method according to claim 7, wherein utilizing PPT WFQ includes: detecting that the second client device has entered the idle phase of its duty cycle; and generating phantom packets that are not associated with any actual payload traffic, wherein the phantom packets simulate a continuous network demand by the second client device while the second client device is in the idle phase of its duty cycle, thereby preventing the first client device from increasing its bit rate. 9. The method according to claim 8, wherein utilizing PPT WFQ also includes: selecting packets for transmission to the client devices; when a real packet containing actual payload traffic for an associated client device is selected for transmission, transmitting the selected real packet to the associated client device; and when a phantom packet is selected for transmission, transmitting a replacement real packet to a client device that is utilizing a data stream that does not exhibit a duty cycle. 10. A Quality of Experience (QoE) Management system for managing bandwidth usage and QoE at a customer premises where multiple client devices independently download content from multiple providers, the QoE Management system comprising: at least one microprocessor; a non-transitory computer-readable medium coupled to the at least one microprocessor configured to store computer-readable instructions, wherein when the instructions are executed by the at least one microprocessor, the QoE Management system is caused to: determine a data cap for a current billing cycle day; determine, based on policy management settings and the data cap for the current billing cycle day, a premises bandwidth cap for an overall pipe to the premises; and responsive to the determination of the bandwidth caps, throttle traffic within the overall pipe to the premises. 11. The QoE Management system according to claim 10, wherein the Management system is configured to: predict future data usage at the customer premises for the current billing cycle; monitor all actual data usage at the premises; and dynamically adjust the bandwidth caps throughout the current billing cycle, using the predicted future data usage as an input, to smoothly keep actual total data usage for the current billing cycle from exceeding a billing cycle data cap for the current billing cycle before the current billing cycle ends. 12. The QoE Management system according to claim 11, wherein the Management system is configured to predict future data usage by: generating a linear regression model for future data usage at the customer premises based on past data usage at the premises, wherein the linear regression model utilizes a least square method; and dynamically updating the linear regression model by recalculating coefficients as more recent data usage information becomes available. 13. The QoE Management system according to claim 11, wherein predicting future data usage includes generating a historical model for data usage at the customer premises based on historical data usage patterns at the premises during past billing cycles. 14. The QoE Management system according to claim 13, further comprising: throttling only Adaptive Bit Rate (ABR) data streams to maintain a current premises bitrate within the premises bandwidth cap, wherein throttling includes: generating a value, α, equal to the time in the billing cycle (tm) divided by the time spent consuming video (tc) based on the historical data usage patterns at the premises during past billing cycles; calculating, for the sum of all ABR data streams entering the premises, an allowed data rate (ABR_Rate) by multiplying α by the data remaining within the data cap divided by the days remaining in the current billing cycle; and setting a bitrate limit for each ABR data stream based on the ABR_Rate and the number of ABR data streams. 15. The QoE Management system according to claim 10, further comprising maintaining a desired QoE for each client device/provider combination by: assigning a priority level to each provider and to each client device; translating the assigned priority levels into weights; and utilizing the weights in a Weighted Fair Queuing (WFQ) algorithm to control, at any given time, an amount of bandwidth each client device is allowed to utilize to download content from any given provider, thereby maintaining a desired QoE for each client device/provider combination. 16. The QoE Management system according to claim 15, wherein utilizing the WFQ algorithm includes utilizing Phantom Packet Transmission (PPT) WFQ to prevent a first client device from increasing its bit rate when a second client device is in an idle phase of its duty cycle due to a full buffer. 17. The QoE Management system according to claim 16, wherein utilizing PPT WFQ includes: detecting that the second client device has entered the idle phase of its duty cycle; and generating phantom packets that are not associated with any actual payload traffic, wherein the phantom packets simulate a continuous network demand by the second client device while the second client device is in the idle phase of its duty cycle, thereby preventing the first client device from increasing its bit rate. 18. The QoE Management system according to claim 17, wherein utilizing PPT WFQ also includes: selecting packets for transmission to the client devices; when a real packet containing actual payload traffic for an associated client device is selected for transmission, transmitting the selected real packet to the associated client device; and when a phantom packet is selected for transmission, transmitting a replacement real packet to a client device that is utilizing a data stream that does not exhibit a duty cycle. 19. A computer program product comprising instructions stored on non-transient computer-readable medium which, when executed by a processor, cause an Quality of Experience (QoE) Management system to manage bandwidth usage and QoE at a customer premises where multiple client devices independently download content from multiple providers, by performing the acts of: determining a data cap for a current billing cycle day; determining, based on policy management settings and the data cap for the current billing cycle day, a premises bandwidth cap for an overall pipe to the premises; and responsive to the determination of the bandwidth cap, throttling traffic within the overall pipe to the premises. 20. The computer program product according to claim 19, wherein the computer program product also causes the QoE Management system to perform the acts of: predicting future data usage at the customer premises for the current billing cycle; monitoring all actual data usage at the premises; and dynamically adjusting the bandwidth caps throughout the current billing cycle, using the predicted future data usage as an input, to smoothly keep actual total data usage for the current billing cycle from exceeding a billing cycle data cap for the current billing cycle before the current billing cycle ends. | bandwidth and abr video qoe management based on ott video providers and devices an adaptive bitrate abr quality of experience qoe management unit manages bandwidth usage and qoe at a customer premises where multiple client devices independently download content from multiple providers an overall virtual pipe to the premises includes a hypertext transfer protocol http inner pipe a nonhttp inner pipe an abr inner pipe and a nonabr inner pipe the unit determines a data cap for a current billing cycle and determines based on policy management settings and the data cap for the current billing cycle at least one of a bandwidth cap for the overall virtual pipe a bandwidth cap for the http inner pipe a bandwidth cap for the nonhttp inner pipe a bandwidth cap for the abr inner pipe and a bandwidth cap for the nonabr inner pipe responsive to the determination of the bandwidth caps the unit throttles traffic within at least one of the inner pipes 1 a method in a computercontrolled adaptive bitrate abr quality of experience qoe management unit for managing bandwidth usage and qoe at a customer premises where multiple client devices independently download content from multiple providers the method comprising determining a data cap for a current billing cycle day determining based on policy management settings and the data cap for the current billing cycle day a premises bandwidth cap for an overall pipe to the premises and responsive to the determination of the bandwidth cap throttling traffic within the overall pipe to the premises 2 the method according to claim 1 further comprising predicting future data usage at the customer premises for the current billing cycle monitoring all actual data usage at the premises and dynamically adjusting the bandwidth cap throughout the current billing cycle using the predicted future data usage as an input to smoothly keep actual total data usage for the current billing cycle from exceeding a billing cycle data cap for the current billing cycle before the current billing cycle ends 3 the method according to claim 2 wherein predicting future data usage includes generating a linear regression model for future data usage at the customer premises based on past data usage at the premises wherein the linear regression model utilizes a least square method and dynamically updating the linear regression model by recalculating coefficients as more recent data usage information becomes available 4 the method according to claim 2 wherein predicting future data usage includes generating a historical model for data usage at the customer premises based on historical data usage patterns at the premises during past billing cycles 5 the method according to claim 4 further comprising throttling only abr data streams to maintain a current premises bitrate within the premises bandwidth cap wherein throttling includes generating a value α equal to the time in the billing cycle tm divided by the time spent consuming video tc based on the historical data usage patterns at the premises during past billing cycles calculating for the sum of all abr data streams entering the premises an allowed data rate abr_rate by multiplying α by the data remaining within the data cap divided by the days remaining in the current billing cycle and setting a bitrate limit for each abr data stream based on the abr_rate and the number of abr data streams 6 the method according to claim 1 further comprising maintaining a desired qoe for each client deviceprovider combination by assigning a priority level to each provider and to each client device translating the assigned priority levels into weights and utilizing the weights in a weighted fair queuing wfq algorithm to control at any given time an amount of bandwidth each client device is allowed to utilize to download content from any given provider thereby maintaining a desired qoe for each client deviceprovider combination 7 the method according to claim 6 wherein utilizing the weights in a wfq algorithm includes utilizing phantom packet transmission ppt wfq to prevent a first client device from increasing its bit rate when a second client device is in an idle phase of its duty cycle due to a full buffer 8 the method according to claim 7 wherein utilizing ppt wfq includes detecting that the second client device has entered the idle phase of its duty cycle and generating phantom packets that are not associated with any actual payload traffic wherein the phantom packets simulate a continuous network demand by the second client device while the second client device is in the idle phase of its duty cycle thereby preventing the first client device from increasing its bit rate 9 the method according to claim 8 wherein utilizing ppt wfq also includes selecting packets for transmission to the client devices when a real packet containing actual payload traffic for an associated client device is selected for transmission transmitting the selected real packet to the associated client device and when a phantom packet is selected for transmission transmitting a replacement real packet to a client device that is utilizing a data stream that does not exhibit a duty cycle 10 a quality of experience qoe management system for managing bandwidth usage and qoe at a customer premises where multiple client devices independently download content from multiple providers the qoe management system comprising at least one microprocessor a nontransitory computerreadable medium coupled to the at least one microprocessor configured to store computerreadable instructions wherein when the instructions are executed by the at least one microprocessor the qoe management system is caused to determine a data cap for a current billing cycle day determine based on policy management settings and the data cap for the current billing cycle day a premises bandwidth cap for an overall pipe to the premises and responsive to the determination of the bandwidth caps throttle traffic within the overall pipe to the premises 11 the qoe management system according to claim 10 wherein the management system is configured to predict future data usage at the customer premises for the current billing cycle monitor all actual data usage at the premises and dynamically adjust the bandwidth caps throughout the current billing cycle using the predicted future data usage as an input to smoothly keep actual total data usage for the current billing cycle from exceeding a billing cycle data cap for the current billing cycle before the current billing cycle ends 12 the qoe management system according to claim 11 wherein the management system is configured to predict future data usage by generating a linear regression model for future data usage at the customer premises based on past data usage at the premises wherein the linear regression model utilizes a least square method and dynamically updating the linear regression model by recalculating coefficients as more recent data usage information becomes available 13 the qoe management system according to claim 11 wherein predicting future data usage includes generating a historical model for data usage at the customer premises based on historical data usage patterns at the premises during past billing cycles 14 the qoe management system according to claim 13 further comprising throttling only adaptive bit rate abr data streams to maintain a current premises bitrate within the premises bandwidth cap wherein throttling includes generating a value α equal to the time in the billing cycle tm divided by the time spent consuming video tc based on the historical data usage patterns at the premises during past billing cycles calculating for the sum of all abr data streams entering the premises an allowed data rate abr_rate by multiplying α by the data remaining within the data cap divided by the days remaining in the current billing cycle and setting a bitrate limit for each abr data stream based on the abr_rate and the number of abr data streams 15 the qoe management system according to claim 10 further comprising maintaining a desired qoe for each client deviceprovider combination by assigning a priority level to each provider and to each client device translating the assigned priority levels into weights and utilizing the weights in a weighted fair queuing wfq algorithm to control at any given time an amount of bandwidth each client device is allowed to utilize to download content from any given provider thereby maintaining a desired qoe for each client deviceprovider combination 16 the qoe management system according to claim 15 wherein utilizing the wfq algorithm includes utilizing phantom packet transmission ppt wfq to prevent a first client device from increasing its bit rate when a second client device is in an idle phase of its duty cycle due to a full buffer 17 the qoe management system according to claim 16 wherein utilizing ppt wfq includes detecting that the second client device has entered the idle phase of its duty cycle and generating phantom packets that are not associated with any actual payload traffic wherein the phantom packets simulate a continuous network demand by the second client device while the second client device is in the idle phase of its duty cycle thereby preventing the first client device from increasing its bit rate 18 the qoe management system according to claim 17 wherein utilizing ppt wfq also includes selecting packets for transmission to the client devices when a real packet containing actual payload traffic for an associated client device is selected for transmission transmitting the selected real packet to the associated client device and when a phantom packet is selected for transmission transmitting a replacement real packet to a client device that is utilizing a data stream that does not exhibit a duty cycle 19 a computer program product comprising instructions stored on nontransient computerreadable medium which when executed by a processor cause an quality of experience qoe management system to manage bandwidth usage and qoe at a customer premises where multiple client devices independently download content from multiple providers by performing the acts of determining a data cap for a current billing cycle day determining based on policy management settings and the data cap for the current billing cycle day a premises bandwidth cap for an overall pipe to the premises and responsive to the determination of the bandwidth cap throttling traffic within the overall pipe to the premises 20 the computer program product according to claim 19 wherein the computer program product also causes the qoe management system to perform the acts of predicting future data usage at the customer premises for the current billing cycle monitoring all actual data usage at the premises and dynamically adjusting the bandwidth caps throughout the current billing cycle using the predicted future data usage as an input to smoothly keep actual total data usage for the current billing cycle from exceeding a billing cycle data cap for the current billing cycle before the current billing cycle ends
15754427 | Pre-Job Operation Valve Checks | An example method of performing a valve check on a plurality of valves utilized in a wellbore servicing operation includes identifying a set of valves to be checked from the plurality of valves. The method also includes simultaneously actuating each valve in the set to transition from a first position to a second position. The method further includes for each valve in the set, recording a first response time based on the transition from the first position to the second position and determining if the first response time for the valve exceeds a first predetermined upper threshold. The method also includes presenting a display of each valve in the set and an indication whether the first response time exceeds the first predetermined upper threshold. | 1. A method of performing a valve check on a plurality of valves utilized in a wellbore servicing operation, the method comprising: identifying a set of valves to be checked from the plurality of valves; simultaneously actuating each valve in the set to transition from a first position to a second position; for each valve in the set, recording a first response time based on the transition from the first position to the second position and determining if the first response time for the valve exceeds a first predetermined upper threshold; and presenting a display of each valve in the set and an indication whether the first response time exceeds the first predetermined upper threshold. 2. The method of claim 1, wherein presenting the display comprises displaying a visual schematic of the plurality of valves, and for each valve in the set, providing a first visual indicator when the valve response time exceeds its associated upper threshold and a second visual indicator when the valve response time is below the associated upper threshold. 3. The method of claim 2, wherein the first visual indicator is the display of a valve in a first color and the second visual indicator is the display of a valve in a second color different than the first color. 4. The method of claim 2, wherein the schematic is a schematic of a valve manifold and displays the valves' relative positions on the manifold. 5. The method of claim 1, further comprising: for each valve in the set, actuating the valve to transition from the second position back to the first position, recording a second response time based on the transition from the second position back to the first position, and determining if the second response time for the valve exceeds a second predetermined upper threshold, wherein each valve is fully closed in the first position and the respective valve is fully open in the second position, wherein actuating each respective valve comprises sending a command to an actuator associated with the respective valve to drive the valve between the two positions, and wherein presenting comprises displaying a visual schematic of the plurality of valves, and for each valve in the set, providing a first visual indicator when the first and second response times for the valve are below its associated upper thresholds and a second visual indicator when at least one of the response times for the valve exceeds the associated upper thresholds. 6. The method of claim 5, wherein the first visual indicator is the display of a valve in a first color and the second visual indicator is the display of a valve in a second color different than the first color. 7. The method of claim 5, further comprising: displaying adjacent a graphical depiction of each valve the first response time and the second response time associated with each valve. 8. The method of claim 5, further comprising: receiving the first and second response times from the actuator. 9. The method of claim 1, further comprising: for each valve in the set, identifying a first predetermined lower threshold and determining if the first response time for the respective valve is below the first predetermined lower threshold; and presenting a display of each valve in the set and an indication whether the first response time exceeds the predetermined upper threshold or is below the predetermined lower threshold. 10. The method of claim 1, further comprising: performing a wellbore pumping operation utilizing those valves within the set of valves where both response times for a valve were below the associated upper thresholds. 11. The method of claim 10, wherein the wellbore pumping operations are selected from the group consisting of hydraulic fracturing, cementing, acidizing, and overbalancing. 12. The method of claim 1, further comprising: actuating an alarm when one or more response times exceed the associated predetermined threshold. 13. The method of claim 1, further comprising: identifying a first predetermined lower threshold for each valve within the set; determining if the first response time for the valve is below the first predetermined lower threshold; and presenting a display of each valve in the set and an indication whether the first response time exceeds the predetermined upper threshold or is below the predetermined lower threshold. 14. The method of claim 1, further comprising: displaying adjacent a graphical depiction of each valve the first response time associated with each valve. 15. The method of claim 1, wherein the valve is fully closed in the first position and the valve is fully open in the second position. 16. The method of claim 1, further comprising: for each valve in the set, actuating the valve to transition from the second position back to the first position, recording a second response time based on the transition from the second position back to the first position, and determining if the response time for the valve exceeds a second predetermined upper threshold. 17. The method of claim 1, wherein actuating each respective valve comprises sending a command to an actuator associated with the respective valve to drive the valve between the two positions. 18. The method of claim 17, further comprising: receiving the first response time from the actuator. 19. A system for performing a valve check on a plurality of valves utilized in a wellbore servicing operation, comprising: a memory storing information about a plurality of valves in a manifold system; and one or more processors in communication with the memory and operable to cause the system to: identify a set of valves to be checked from the plurality of valves; simultaneously actuate each valve within the set to transition from a first position to a second position; for each valve in the set, record a first response time based on the transition from the first position to the second position, and determine if the first response time for the valve exceeds a first predetermined upper threshold; and present a display of each valve in the set and an indication whether the first response time exceeds the predetermined upper threshold. 20. The system of claim 19, wherein the one or more processors are operable to cause the system to: display a visual schematic of the plurality of valves; and for each valve in the set, provide a first visual indicator when the valve response time exceeds its associated upper threshold and a second visual indicator when the valve response time is below the associated upper threshold. 21. The system of claim 19, wherein the one or more processors are operable to cause the system to: for each valve in the set, actuate the valve to transition from the second position back to the first position, record a second response time based on the transition from the second position back to the first position, and determine if the second response time for the valve exceeds a second predetermined upper threshold, wherein each valve is fully closed in the first position and the respective valve is fully open in the second position; send a command to an actuator associated with the respective valve to drive the valve between the two positions; display a visual schematic of the plurality of valves; and for each valve in the set, provide a first visual indicator when the first and second response times for the valve are below its associated upper thresholds and a second visual indicator when at least one of the response times for the valve exceeds the associated upper thresholds. 22. The system of claim 21, wherein the one or more processors are operable to cause the system to: display adjacent a graphical depiction of each valve the first response time and the second response time associated with each valve. 23. The system of claim 19, wherein the one or more processors are operable to cause the system to: for each valve in the set, identify a first predetermined lower threshold and determine if the first response time for the respective valve is below the first predetermined lower threshold; and present a display of each valve in the set and an indication whether the first response time exceeds the predetermined upper threshold or is below the predetermined lower threshold. 24. The system of claim 19, wherein the one or more processors are operable to cause the system to: actuate an alarm when one or more response times exceed the associated predetermined threshold. 25. The system of claim 19, wherein the one or more processors are operable to cause the system to: identify a first predetermined lower threshold for each valve within the set; determine if the first response time for the valve is below the first predetermined lower threshold; and present a display of each valve in the set and an indication whether the first response time exceeds the predetermined upper threshold or is below the predetermined lower threshold. | prejob operation valve checks an example method of performing a valve check on a plurality of valves utilized in a wellbore servicing operation includes identifying a set of valves to be checked from the plurality of valves the method also includes simultaneously actuating each valve in the set to transition from a first position to a second position the method further includes for each valve in the set recording a first response time based on the transition from the first position to the second position and determining if the first response time for the valve exceeds a first predetermined upper threshold the method also includes presenting a display of each valve in the set and an indication whether the first response time exceeds the first predetermined upper threshold 1 a method of performing a valve check on a plurality of valves utilized in a wellbore servicing operation the method comprising identifying a set of valves to be checked from the plurality of valves simultaneously actuating each valve in the set to transition from a first position to a second position for each valve in the set recording a first response time based on the transition from the first position to the second position and determining if the first response time for the valve exceeds a first predetermined upper threshold and presenting a display of each valve in the set and an indication whether the first response time exceeds the first predetermined upper threshold 2 the method of claim 1 wherein presenting the display comprises displaying a visual schematic of the plurality of valves and for each valve in the set providing a first visual indicator when the valve response time exceeds its associated upper threshold and a second visual indicator when the valve response time is below the associated upper threshold 3 the method of claim 2 wherein the first visual indicator is the display of a valve in a first color and the second visual indicator is the display of a valve in a second color different than the first color 4 the method of claim 2 wherein the schematic is a schematic of a valve manifold and displays the valves relative positions on the manifold 5 the method of claim 1 further comprising for each valve in the set actuating the valve to transition from the second position back to the first position recording a second response time based on the transition from the second position back to the first position and determining if the second response time for the valve exceeds a second predetermined upper threshold wherein each valve is fully closed in the first position and the respective valve is fully open in the second position wherein actuating each respective valve comprises sending a command to an actuator associated with the respective valve to drive the valve between the two positions and wherein presenting comprises displaying a visual schematic of the plurality of valves and for each valve in the set providing a first visual indicator when the first and second response times for the valve are below its associated upper thresholds and a second visual indicator when at least one of the response times for the valve exceeds the associated upper thresholds 6 the method of claim 5 wherein the first visual indicator is the display of a valve in a first color and the second visual indicator is the display of a valve in a second color different than the first color 7 the method of claim 5 further comprising displaying adjacent a graphical depiction of each valve the first response time and the second response time associated with each valve 8 the method of claim 5 further comprising receiving the first and second response times from the actuator 9 the method of claim 1 further comprising for each valve in the set identifying a first predetermined lower threshold and determining if the first response time for the respective valve is below the first predetermined lower threshold and presenting a display of each valve in the set and an indication whether the first response time exceeds the predetermined upper threshold or is below the predetermined lower threshold 10 the method of claim 1 further comprising performing a wellbore pumping operation utilizing those valves within the set of valves where both response times for a valve were below the associated upper thresholds 11 the method of claim 10 wherein the wellbore pumping operations are selected from the group consisting of hydraulic fracturing cementing acidizing and overbalancing 12 the method of claim 1 further comprising actuating an alarm when one or more response times exceed the associated predetermined threshold 13 the method of claim 1 further comprising identifying a first predetermined lower threshold for each valve within the set determining if the first response time for the valve is below the first predetermined lower threshold and presenting a display of each valve in the set and an indication whether the first response time exceeds the predetermined upper threshold or is below the predetermined lower threshold 14 the method of claim 1 further comprising displaying adjacent a graphical depiction of each valve the first response time associated with each valve 15 the method of claim 1 wherein the valve is fully closed in the first position and the valve is fully open in the second position 16 the method of claim 1 further comprising for each valve in the set actuating the valve to transition from the second position back to the first position recording a second response time based on the transition from the second position back to the first position and determining if the response time for the valve exceeds a second predetermined upper threshold 17 the method of claim 1 wherein actuating each respective valve comprises sending a command to an actuator associated with the respective valve to drive the valve between the two positions 18 the method of claim 17 further comprising receiving the first response time from the actuator 19 a system for performing a valve check on a plurality of valves utilized in a wellbore servicing operation comprising a memory storing information about a plurality of valves in a manifold system and one or more processors in communication with the memory and operable to cause the system to identify a set of valves to be checked from the plurality of valves simultaneously actuate each valve within the set to transition from a first position to a second position for each valve in the set record a first response time based on the transition from the first position to the second position and determine if the first response time for the valve exceeds a first predetermined upper threshold and present a display of each valve in the set and an indication whether the first response time exceeds the predetermined upper threshold 20 the system of claim 19 wherein the one or more processors are operable to cause the system to display a visual schematic of the plurality of valves and for each valve in the set provide a first visual indicator when the valve response time exceeds its associated upper threshold and a second visual indicator when the valve response time is below the associated upper threshold 21 the system of claim 19 wherein the one or more processors are operable to cause the system to for each valve in the set actuate the valve to transition from the second position back to the first position record a second response time based on the transition from the second position back to the first position and determine if the second response time for the valve exceeds a second predetermined upper threshold wherein each valve is fully closed in the first position and the respective valve is fully open in the second position send a command to an actuator associated with the respective valve to drive the valve between the two positions display a visual schematic of the plurality of valves and for each valve in the set provide a first visual indicator when the first and second response times for the valve are below its associated upper thresholds and a second visual indicator when at least one of the response times for the valve exceeds the associated upper thresholds 22 the system of claim 21 wherein the one or more processors are operable to cause the system to display adjacent a graphical depiction of each valve the first response time and the second response time associated with each valve 23 the system of claim 19 wherein the one or more processors are operable to cause the system to for each valve in the set identify a first predetermined lower threshold and determine if the first response time for the respective valve is below the first predetermined lower threshold and present a display of each valve in the set and an indication whether the first response time exceeds the predetermined upper threshold or is below the predetermined lower threshold 24 the system of claim 19 wherein the one or more processors are operable to cause the system to actuate an alarm when one or more response times exceed the associated predetermined threshold 25 the system of claim 19 wherein the one or more processors are operable to cause the system to identify a first predetermined lower threshold for each valve within the set determine if the first response time for the valve is below the first predetermined lower threshold and present a display of each valve in the set and an indication whether the first response time exceeds the predetermined upper threshold or is below the predetermined lower threshold
15883029 | DISK DETECTION METHOD AND APPARATUS | The present invention provides a disk detection method and apparatus. The method includes: collecting a set of N pieces of real-time data that are in a one-to-one correspondence with N input/output I/O-related counters of a disk, where the N I/O-related counters include an I/O response time of the disk and a counter affecting the I/O response time; the I/O response time is a time between delivery of an operation request by an application and reception of a response of the disk to the request; determining, according to the N pieces of real-time data, whether the I/O response time is abnormal; and outputting a detection result if the I/O response time is abnormal, where the detection result is used to represent that the I/O response time is abnormal. | 1. A disk detection method, comprising: collecting a set of N pieces of real-time data that are in a one-to-one correspondence with N I/O-related counters of a disk, wherein the N I/O-related counters comprise an I/O response time of the disk and a counter affecting the I/O response time; the I/O response time is a time between delivery of an operation request by an application and reception of a response of the disk to the request; and N is an integer greater than or equal to 2; determining, according to the N pieces of real-time data, whether the I/O response time is abnormal, wherein the I/O response time being abnormal indicates that the disk is incapable of normally running a service, and the I/O response time being normal indicates that the disk is capable of normally running a service; and outputting a detection result if the I/O response time is abnormal, wherein the detection result is used to represent that the I/O response time is abnormal. 2. The method according to claim 1, wherein the determining, according to the N pieces of real-time data, whether the I/O response time is abnormal comprises: determining which preset interval, of at least two preset intervals of each I/O-related counter of remaining N−1 I/O-related counters other than the I/O response time, that each of N−1 pieces of real-time data corresponding to the remaining N−1 I/O-related counters is in, wherein the N−1 pieces of real-time data corresponding to the remaining N−1 I/O-related counters are respectively in N−1 preset intervals, and the at least two preset intervals of each I/O-related counter of the N−1 I/O-related counters are at least two subinterval ranges obtained by dividing a large range between a first value and a second value that each I/O-related counter is capable of supporting; determining whether real-time data corresponding to the I/O response time exceeds an I/O response time threshold corresponding to a combination of the N−1 preset intervals, wherein the I/O response time threshold is less than or equal to: when the N−1 pieces of real-time data are in respective preset intervals, a maximum I/O response time value that enables the disk to normally run the service; and if the real-time data corresponding to the I/O response time exceeds the I/O response time threshold, determining that the I/O response time is abnormal. 3. The method according to claim 1, wherein the determining, according to the N pieces of real-time data, whether the I/O response time is abnormal comprises: using the N pieces of real-time data as a data point in an N-dimensional coordinate system, wherein N dimensions in the N-dimensional coordinate system are in a one-to-one correspondence with the N I/O-related counters; determining whether a first distance from the data point to a clustering center in the N-dimensional coordinate system is greater than a predetermined distance, wherein the clustering center is a central point obtained by performing clustering processing on M N-dimensional data points that correspond to the N I/O-related counters and that are collected before the N pieces of real-time data are collected, and the predetermined distance is a distance that enables a probability that M distance values from the M N-dimensional data points to the clustering center are greater than the predetermined distance to be less than a user acceptable probability range; and if the first distance is greater than the predetermined distance, determining that the I/O response time is abnormal. 4. The method according to claim 1, wherein the determining, according to the N pieces of real-time data, whether the I/O response time is abnormal comprises: using the N pieces of real-time data as a data point in an N-dimensional coordinate system, wherein N dimensions in the N-dimensional coordinate system are in a one-to-one correspondence with the N I/O-related counters; determining whether a first distance from the data point to a clustering center in the N-dimensional coordinate system is greater than a predetermined distance, wherein the clustering center is a central point obtained by performing clustering processing on M N-dimensional data points that correspond to the N I/O-related counters and that are collected before the N pieces of real-time data are collected, and the predetermined distance is a distance that enables a probability that M distance values from the M N-dimensional data points to the clustering center are greater than the predetermined distance to be less than a user acceptable probability range; determining whether real-time data corresponding to the I/O response time exceeds a preset I/O response time threshold, wherein the I/O response time threshold is a threshold that enables a probability that M pieces of data that correspond to the I/O response time and that are of the M N-dimensional data points are greater than the I/O response time threshold to be less than a user acceptable probability range; and if the first distance is greater than the predetermined distance and the real-time data corresponding to the I/O response time exceeds the preset I/O response time threshold, determining that the I/O response time is abnormal. 5. The method according to claim 1, wherein the determining, according to the N pieces of real-time data, whether the I/O response time is abnormal comprises: using the N pieces of real-time data as a data point in an N-dimensional coordinate system, wherein N dimensions in the N-dimensional coordinate system are in a one-to-one correspondence with the N I/O-related counters; determining whether a first distance from the data point to a clustering center in the N-dimensional coordinate system is greater than a predetermined distance, wherein the clustering center is a central point obtained by performing clustering processing on M N-dimensional data points that correspond to the N I/O-related counters and that are collected before the N pieces of real-time data are collected, and the predetermined distance is a distance that enables a probability that M distance values from the M N-dimensional data points to the clustering center are greater than the predetermined distance to be less than a user acceptable probability range; determining whether real-time data corresponding to a counter that represents a load magnitude and that is of the N I/O-related counters exceeds a preset load range, wherein the preset load range is a full range or a partial range of a range between minimum load and maximum load that the disk is capable of supporting; and if the first distance is greater than the predetermined distance and the real-time data corresponding to the counter that represents a load magnitude is in the preset load range, determining that the I/O response time is abnormal. 6. The method according to claim 1, wherein the determining, according to the N pieces of real-time data, whether the I/O response time is abnormal comprises: using the N pieces of real-time data as a data point in an N-dimensional coordinate system, wherein N dimensions in the N-dimensional coordinate system are in a one-to-one correspondence with the N I/O-related counters; determining whether a first distance from the data point to a clustering center in the N-dimensional coordinate system is greater than a predetermined distance, wherein the clustering center is a central point obtained by performing clustering processing on M N-dimensional data points that correspond to the N I/O-related counters and that are collected before the N pieces of real-time data are collected, and the predetermined distance is a distance that enables a probability that M distance values from the M N-dimensional data points to the clustering center are greater than the predetermined distance to be less than a user acceptable probability range; determining whether real-time data corresponding to the I/O response time exceeds a preset I/O response time threshold, wherein the I/O response time threshold is a threshold that enables a probability that M pieces of data that correspond to the I/O response time and that are of the M N-dimensional data points are greater than the I/O response time threshold to be less than a user acceptable probability range; determining whether real-time data corresponding to a counter that represents a load magnitude and that is of the N I/O-related counters exceeds a preset load range, wherein the preset load range is a full range or a partial range of a range between minimum load and maximum load that the disk is capable of supporting; and if the first distance is greater than the predetermined distance, the real-time data corresponding to the I/O response time exceeds the preset I/O response time threshold, and the real-time data corresponding to the counter that represents a load magnitude is in the preset load range, determining that the I/O response time is abnormal. 7. A disk detection apparatus, comprising: a data collection unit, configured to collect a set of N pieces of real-time data that are in a one-to-one correspondence with N input/output I/O-related counters of a disk, wherein the N I/O-related counters comprise an I/O response time of the disk and a counter affecting the I/O response time; the I/O response time is a time between delivery of an operation request by an application and reception of a response of the disk to the request; and N is an integer greater than or equal to 2; and a processing unit, configured to determine, according to the N pieces of real-time data, whether the I/O response time is abnormal, wherein the I/O response time being abnormal indicates that the disk is incapable of normally running a service, and the I/O response time being normal indicates that the disk is capable of normally running a service; and output a detection result if the I/O response time is abnormal, wherein the detection result is used to represent that the I/O response time is abnormal. 8. The apparatus according to claim 7, wherein the processing unit is configured to determine which preset interval, of at least two preset intervals of each I/O-related counter of remaining N−1 I/O-related counters other than the I/O response time, that each of N−1 pieces of real-time data corresponding to the remaining N−1 I/O-related counters is in, wherein the N−1 pieces of real-time data corresponding to the remaining N−1 I/O-related counters are respectively in N−1 preset intervals, and the at least two preset intervals of each I/O-related counter of the N−1 I/O-related counters are at least two subinterval ranges obtained by dividing a large range between a first value and a second value that each I/O-related counter is capable of supporting; determine whether real-time data corresponding to the I/O response time exceeds an I/O response time threshold corresponding to a combination of the N−1 preset intervals, wherein the I/O response time threshold is less than or equal to: when the N−1 pieces of real-time data are in respective preset intervals, a maximum I/O response time value that enables the disk to normally run the service; and if the real-time data corresponding to the I/O response time exceeds the I/O response time threshold, determine that the I/O response time is abnormal. 9. The apparatus according to claim 7, wherein the processing unit is configured to use the N pieces of real-time data as a data point in an N-dimensional coordinate system, wherein N dimensions in the N-dimensional coordinate system are in a one-to-one correspondence with the N I/O-related counters; determine whether a first distance from the data point to a clustering center in the N-dimensional coordinate system is greater than a predetermined distance, wherein the clustering center is a central point obtained by performing clustering processing on M N-dimensional data points that correspond to the N I/O-related counters and that are collected before the N pieces of real-time data are collected, and the predetermined distance is a distance that enables a probability that M distance values from the M N-dimensional data points to the clustering center are greater than the predetermined distance to be less than a user acceptable probability range; and if the first distance is greater than the predetermined distance, determine that the I/O response time is abnormal. 10. The apparatus according to claim 7, wherein the processing unit is configured to use the N pieces of real-time data as a data point in an N-dimensional coordinate system, wherein N dimensions in the N-dimensional coordinate system are in a one-to-one correspondence with the N I/O-related counters; determine whether a first distance from the data point to a clustering center in the N-dimensional coordinate system is greater than a predetermined distance, wherein the clustering center is a central point obtained by performing clustering processing on M N-dimensional data points that correspond to the N I/O-related counters and that are collected before the N pieces of real-time data are collected, and the predetermined distance is a distance that enables a probability that M distance values from the M N-dimensional data points to the clustering center are greater than the predetermined distance to be less than a user acceptable probability range; determine whether real-time data corresponding to the I/O response time exceeds a preset I/O response time threshold, wherein the I/O response time threshold is a threshold that enables a probability that M pieces of data that correspond to the I/O response time and that are of the M N-dimensional data points are greater than the I/O response time threshold to be less than a user acceptable probability range; and if the first distance is greater than the predetermined distance and the real-time data corresponding to the I/O response time exceeds the preset I/O response time threshold, determine that the I/O response time is abnormal. 11. The apparatus according to claim 7, wherein the processing unit is configured to use the N pieces of real-time data as a data point in an N-dimensional coordinate system, wherein N dimensions in the N-dimensional coordinate system are in a one-to-one correspondence with the N I/O-related counters; determine whether a first distance from the data point to a clustering center in the N-dimensional coordinate system is greater than a predetermined distance, wherein the clustering center is a central point obtained by performing clustering processing on M N-dimensional data points that correspond to the N I/O-related counters and that are collected before the N pieces of real-time data are collected, and the predetermined distance is a distance that enables a probability that M distance values from the M N-dimensional data points to the clustering center are greater than the predetermined distance to be less than a user acceptable probability range; determine whether real-time data corresponding to a counter that represents a load magnitude and that is of the N I/O-related counters exceeds a preset load range, wherein the preset load range is a full range or a partial range of a range between minimum load and maximum load that the disk is capable of supporting; and if the first distance is greater than the predetermined distance and the real-time data corresponding to the counter that represents a load magnitude is in the preset load range, determine that the I/O response time is abnormal. 12. The apparatus according to claim 7, wherein the processing unit is configured to use the N pieces of real-time data as a data point in an N-dimensional coordinate system, wherein N dimensions in the N-dimensional coordinate system are in a one-to-one correspondence with the N I/O-related counters; determine whether a first distance from the data point to a clustering center in the N-dimensional coordinate system is greater than a predetermined distance, wherein the clustering center is a central point obtained by performing clustering processing on M N-dimensional data points that correspond to the N I/O-related counters and that are collected before the N pieces of real-time data are collected, and the predetermined distance is a distance that enables a probability that M distance values from the M N-dimensional data points to the clustering center are greater than the predetermined distance to be less than a user acceptable probability range; determine whether real-time data corresponding to the I/O response time exceeds a preset I/O response time threshold, wherein the I/O response time threshold is a threshold that enables a probability that M pieces of data that correspond to the I/O response time and that are of the M N-dimensional data points are greater than the I/O response time threshold to be less than a user acceptable probability range; determine whether real-time data corresponding to a counter that represents a load magnitude and that is of the N I/O-related counters exceeds a preset load range, wherein the preset load range is a full range or a partial range of a range between minimum load and maximum load that the disk is capable of supporting; and if the first distance is greater than the predetermined distance, the real-time data corresponding to the I/O response time exceeds the preset I/O response time threshold, and the real-time data corresponding to the counter that represents a load magnitude is in the preset load range, determine that the I/O response time is abnormal. 13. An electronic device, comprising: a memory, configured to store data used by a processor; and the processor, configured to collect a set of N pieces of real-time data that are in a one-to-one correspondence with N input/output I/O-related counters of a disk, wherein the N I/O-related counters comprise an I/O response time of the disk and a counter affecting the I/O response time; the I/O response time is a time between delivery of an operation request by an application and reception of a response of the disk to the request; and N is an integer greater than or equal to 2, wherein the processor is further configured to determine, according to the N pieces of real-time data, whether the I/O response time is abnormal, wherein the I/O response time being abnormal indicates that the disk is incapable of normally running a service, and the I/O response time being normal indicates that the disk is capable of normally running a service; and output a detection result if the I/O response time is abnormal, wherein the detection result is used to represent that the I/O response time is abnormal. 14. The electronic device according to claim 13, wherein the processor is configured to determine which preset interval, of at least two preset intervals of each I/O-related counter of remaining N−1 I/O-related counters other than the I/O response time, that each of N−1 pieces of real-time data corresponding to the remaining N−1 I/O-related counters is in, wherein the N−1 pieces of real-time data corresponding to the remaining N−1 I/O-related counters are respectively in N−1 preset intervals, and the at least two preset intervals of each I/O-related counter of the N−1 I/O-related counters are at least two subinterval ranges obtained by dividing a large range between a first value and a second value that each I/O-related counter is capable of supporting; determine whether real-time data corresponding to the I/O response time exceeds an I/O response time threshold corresponding to a combination of the N−1 preset intervals, wherein the I/O response time threshold is less than or equal to: when the N−1 pieces of real-time data are in respective preset intervals, a maximum I/O response time value that enables the disk to normally run the service; and if the real-time data corresponding to the I/O response time exceeds the I/O response time threshold, determine that the I/O response time is abnormal. 15. The electronic device according to claim 13, wherein the processor is configured to use the N pieces of real-time data as a data point in an N-dimensional coordinate system, wherein N dimensions in the N-dimensional coordinate system are in a one-to-one correspondence with the N I/O-related counters; determine whether a first distance from the data point to a clustering center in the N-dimensional coordinate system is greater than a predetermined distance, wherein the clustering center is a central point obtained by performing clustering processing on M N-dimensional data points that correspond to the N I/O-related counters and that are collected before the N pieces of real-time data are collected, and the predetermined distance is a distance that enables a probability that M distance values from the M N-dimensional data points to the clustering center are greater than the predetermined distance to be less than a user acceptable probability range; and if the first distance is greater than the predetermined distance, determine that the I/O response time is abnormal. 16. The electronic device according to claim 13, wherein the processor is configured to use the N pieces of real-time data as a data point in an N-dimensional coordinate system, wherein N dimensions in the N-dimensional coordinate system are in a one-to-one correspondence with the N I/O-related counters; determine whether a first distance from the data point to a clustering center in the N-dimensional coordinate system is greater than a predetermined distance, wherein the clustering center is a central point obtained by performing clustering processing on M N-dimensional data points that correspond to the N I/O-related counters and that are collected before the N pieces of real-time data are collected, and the predetermined distance is a distance that enables a probability that M distance values from the M N-dimensional data points to the clustering center are greater than the predetermined distance to be less than a user acceptable probability range; determine whether real-time data corresponding to the I/O response time exceeds a preset I/O response time threshold, wherein the I/O response time threshold is a threshold that enables a probability that M pieces of data that correspond to the I/O response time and that are of the M N-dimensional data points are greater than the I/O response time threshold to be less than a user acceptable probability range; and if the first distance is greater than the predetermined distance and the real-time data corresponding to the I/O response time exceeds the preset I/O response time threshold, determine that the I/O response time is abnormal. 17. The electronic device according to claim 13, wherein the processor is configured to use the N pieces of real-time data as a data point in an N-dimensional coordinate system, wherein N dimensions in the N-dimensional coordinate system are in a one-to-one correspondence with the N I/O-related counters; determine whether a first distance from the data point to a clustering center in the N-dimensional coordinate system is greater than a predetermined distance, wherein the clustering center is a central point obtained by performing clustering processing on M N-dimensional data points that correspond to the N I/O-related counters and that are collected before the N pieces of real-time data are collected, and the predetermined distance is a distance that enables a probability that M distance values from the M N-dimensional data points to the clustering center are greater than the predetermined distance to be less than a user acceptable probability range; determine whether real-time data corresponding to a counter that represents a load magnitude and that is of the N I/O-related counters exceeds a preset load range, wherein the preset load range is a full range or a partial range of a range between minimum load and maximum load that the disk is capable of supporting; and if the first distance is greater than the predetermined distance and the real-time data corresponding to the counter that represents a load magnitude is in the preset load range, determine that the I/O response time is abnormal. 18. The electronic device according to claim 13, wherein the processor is configured to use the N pieces of real-time data as a data point in an N-dimensional coordinate system, wherein N dimensions in the N-dimensional coordinate system are in a one-to-one correspondence with the N I/O-related counters; determine whether a first distance from the data point to a clustering center in the N-dimensional coordinate system is greater than a predetermined distance, wherein the clustering center is a central point obtained by performing clustering processing on M N-dimensional data points that correspond to the N I/O-related counters and that are collected before the N pieces of real-time data are collected, and the predetermined distance is a distance that enables a probability that M distance values from the M N-dimensional data points to the clustering center are greater than the predetermined distance to be less than a user acceptable probability range; determine whether real-time data corresponding to the I/O response time exceeds a preset I/O response time threshold, wherein the I/O response time threshold is a threshold that enables a probability that M pieces of data that correspond to the I/O response time and that are of the M N-dimensional data points are greater than the I/O response time threshold to be less than a user acceptable probability range; determine whether real-time data corresponding to a counter that represents a load magnitude and that is of the N I/O-related counters exceeds a preset load range, wherein the preset load range is a full range or a partial range of a range between minimum load and maximum load that the disk is capable of supporting; and if the first distance is greater than the predetermined distance, the real-time data corresponding to the I/O response time exceeds the preset I/O response time threshold, and the real-time data corresponding to the counter that represents a load magnitude is in the preset load range, determine that the I/O response time is abnormal. 19. A disk system, comprising: a disk; and a disk controller, configured to collect a set of N pieces of real-time data that are in a one-to-one correspondence with N input/output I/O-related counters of the disk, wherein the N I/O-related counters comprise an I/O response time of the disk and a counter affecting the I/O response time; the I/O response time is a time between delivery of an operation request by an application and reception of a response of the disk to the request; and N is an integer greater than or equal to 2, wherein the disk controller is further configured to determine, according to the N pieces of real-time data, whether the I/O response time is abnormal, wherein the I/O response time being abnormal indicates that the disk is incapable of normally running a service, and the I/O response time being normal indicates that the disk is capable of normally running a service; and output a detection result if the I/O response time is abnormal, wherein the detection result is used to represent that the I/O response time is abnormal. 20. The disk system according to claim 19, wherein the disk controller is configured to determine which preset interval, of at least two preset intervals of each I/O-related counter of remaining N−1 I/O-related counters other than the I/O response time, that each of N−1 pieces of real-time data corresponding to the remaining N−1 I/O-related counters is in, wherein the N−1 pieces of real-time data corresponding to the remaining N−1 I/O-related counters are respectively in N−1 preset intervals, and the at least two preset intervals of each I/O-related counter of the N−1 I/O-related counters are at least two subinterval ranges obtained by dividing a large range between a first value and a second value that each I/O-related counter is capable of supporting; determine whether real-time data corresponding to the I/O response time exceeds an I/O response time threshold corresponding to a combination of the N−1 preset intervals, wherein the I/O response time threshold is less than or equal to: when the N−1 pieces of real-time data are in respective preset intervals, a maximum I/O response time value that enables the disk to normally run the service; and if the real-time data corresponding to the I/O response time exceeds the I/O response time threshold, determine that the I/O response time is abnormal. 21. The disk system according to claim 19, wherein the disk controller is configured to use the N pieces of real-time data as a data point in an N-dimensional coordinate system, wherein N dimensions in the N-dimensional coordinate system are in a one-to-one correspondence with the N I/O-related counters; determine whether a first distance from the data point to a clustering center in the N-dimensional coordinate system is greater than a predetermined distance, wherein the clustering center is a central point obtained by performing clustering processing on M N-dimensional data points that correspond to the N I/O-related counters and that are collected before the N pieces of real-time data are collected, and the predetermined distance is a distance that enables a probability that M distance values from the M N-dimensional data points to the clustering center are greater than the predetermined distance to be less than a user acceptable probability range; and if the first distance is greater than the predetermined distance, determine that the I/O response time is abnormal. 22. The disk system according to claim 19, wherein the disk controller is configured to use the N pieces of real-time data as a data point in an N-dimensional coordinate system, wherein N dimensions in the N-dimensional coordinate system are in a one-to-one correspondence with the N I/O-related counters; determine whether a first distance from the data point to a clustering center in the N-dimensional coordinate system is greater than a predetermined distance, wherein the clustering center is a central point obtained by performing clustering processing on M N-dimensional data points that correspond to the N I/O-related counters and that are collected before the N pieces of real-time data are collected, and the predetermined distance is a distance that enables a probability that M distance values from the M N-dimensional data points to the clustering center are greater than the predetermined distance to be less than a user acceptable probability range; determine whether real-time data corresponding to the I/O response time exceeds a preset I/O response time threshold, wherein the I/O response time threshold is a threshold that enables a probability that M pieces of data that correspond to the I/O response time and that are of the M N-dimensional data points are greater than the I/O response time threshold to be less than a user acceptable probability range; and if the first distance is greater than the predetermined distance and the real-time data corresponding to the I/O response time exceeds the preset I/O response time threshold, determine that the I/O response time is abnormal. 23. The disk system according to claim 19, wherein the disk controller is configured to use the N pieces of real-time data as a data point in an N-dimensional coordinate system, wherein N dimensions in the N-dimensional coordinate system are in a one-to-one correspondence with the N I/O-related counters; determine whether a first distance from the data point to a clustering center in the N-dimensional coordinate system is greater than a predetermined distance, wherein the clustering center is a central point obtained by performing clustering processing on M N-dimensional data points that correspond to the N I/O-related counters and that are collected before the N pieces of real-time data are collected, and the predetermined distance is a distance that enables a probability that M distance values from the M N-dimensional data points to the clustering center are greater than the predetermined distance to be less than a user acceptable probability range; determine whether real-time data corresponding to a counter that represents a load magnitude and that is of the N I/O-related counters exceeds a preset load range, wherein the preset load range is a full range or a partial range of a range between minimum load and maximum load that the disk is capable of supporting; and if the first distance is greater than the predetermined distance and the real-time data corresponding to the counter that represents a load ma
nitude is in the preset load range | determine that the I/O response time is abnormal. 24. The disk system according to claim 19 | wherein the disk controller is configured to use the N pieces of real-time data as a data point in an N-dimensional coordinate system | wherein N dimensions in the N-dimensional coordinate system are in a one-to-one correspondence with the N I/O-related counters; determine whether a first distance from the data point to a clustering center in the N-dimensional coordinate system is greater than a predetermined distance | wherein the clustering center is a central point obtained by performing clustering processing on M N-dimensional data points that correspond to the N I/O-related counters and that are collected before the N pieces of real-time data are collected
rein the disk controller is configured to use the n pieces of realtime data as a data point in an ndimensional coordinate system wherein n dimensions in the ndimensional coordinate system are in a onetoone correspondence with the n iorelated counters determine whether a first distance from the data point to a clustering center in the ndimensional coordinate system is greater than a predetermined distance wherein the clustering center is a central point obtained by performing clustering processing on m ndimensional data points that correspond to the n iorelated counters and that are collected before the n pieces of realtime data are collected and the predetermined distance is a distance that enables a probability that m distance values from the m ndimensional data points to the clustering center are greater than the predetermined distance to be less than a user acceptable probability range determine whether realtime data corresponding to the io response time exceeds a preset io response time threshold wherein the io response time threshold is a threshold that enables a probability that m pieces of data that correspond to the io response time and that are of the m ndimensional data points are greater than the io response time threshold to be less than a user acceptable probability range determine whether realtime data corresponding to a counter that represents a load magnitude and that is of the n iorelated counters exceeds a preset load range wherein the preset load range is a full range or a partial range of a range between minimum load and maximum load that the disk is capable of supporting and if the first distance is greater than the predetermined distance the realtime data corresponding to the io response time exceeds the preset io response time threshold and the realtime data corresponding to the counter that represents a load magnitude is in the preset load range determine that the io response time is abnormal 25 an electronic device comprising the disk system according to claim 19 and a processor configured to read and write data in the disk
15751069 | METHOD FOR PUTTING INTO OPERATION A BRAKE SYSTEM WITH PREDEFINED APPROVAL SPECIFICATIONS AND SYSTEM FOR PUTTING INTO OPERATION A BRAKE SYSTEM WITH PREDEFINED APPROVAL SPECIFICATIONS | The invention relates to a method and to a system for putting into service a brake system having specified approval prerequisites, in particular wherein the brake system is a pneumatic and/or hydraulic braking system, in particular a pneumatic and/or hydraulic braking system of a rail vehicle, wherein the control data set for the brake system is set on the basis of a real reference operation and a virtual test operation in such a way that the specified approval prerequisites are achieved. | 1. A method for operating a brake system with predefined approval specifications, wherein the brake system includes at least a friction brake and a controller with an initial control data set for actuating the brake system, the method comprising: carrying out a reference operation and detecting at least one type of real reference operating parameter of the brake system; based on the detected at least one type of real reference operating parameter, producing a virtual model of the brake system with an initial virtual control data set that corresponds to the initial control data set; based on the virtual model, carrying out at least one virtual test operation to check compliance with the predefined approval specifications; based on of the virtual test operation, checking the virtual control data set to determine to what extent the virtual test operation requires alteration so that the predefined approval specifications are achieved by the brake system, and determining at least one correction factor to obtain a corrected virtual control data set. 2. The method of claim 1, further comprising checking, based on the corrected operating parameters, at least one checking operation to check actual attainment of the predefined approval specifications. 3. The method of claim 1, wherein an initial and/or initial virtual and/or corrected virtual control data set comprises at least one value, which is connected in relation to a braking force and/or a braking force distribution and/or a control device algorithm of the brake system. 4. The method of claim 1, wherein, based on the corrected operating parameter, the initial control data set is modified in such that the brake system satisfies the approval specifications. 5. The method of claim 1, wherein the checking process of the operating parameters comprises a consideration of differences between the virtual test operation and the reference operation based on the virtual test operation. 6. The method of claim 5, wherein the consideration of differences is a consideration of differences between the virtual test operation and the reference operation in comparison with the predefined approval specifications. 7. The method of claim 1, wherein the virtual test operation comprises checking whether the virtual model with the initial virtual control data set or with the virtual control data set modified during the test operation satisfies the predefined approval specifications. 8. The method of claim 7, further comprising a virtual control data set which satisfies the predefined approval specifications as a corrected control data set to the mechanical system. 9. The method of claim 1, wherein the brake system is a pneumatic and/or hydraulic brake installation of a rail vehicle. 10. The method of claim 1, wherein the at least one reference operating parameter is a parameter which indicates indirectly or directly air consumption, braking distance, response behavior, anti-skid protection, response time, brake, filling times, coefficients of friction, vehicle weight, braking force, maximum speed, braking force distribution, response behavior on a component basis, control device algorithms, container sizes, pipeline diameters, pipeline lengths and/or drop in pressure in lines, friction losses, energy consumption, relative speeds and/or slip of the brake system. 11. A system for putting into operation a brake system with predefined approval specifications, wherein the brake system has at least partially a friction brake, wherein the system comprises at least: a brake system having at least one control unit, wherein the control unit has at least one data input interface and at least one data output interface as well as at least control data set memory; at least one sensor for detecting a type of real reference operation parameters of the brake system in a reference operation; at least one simulation unit for generating a virtual model of the brake system with an initial virtual control data set which corresponds to the initial control data set, based on the reference operation parameters; and at least one checking unit for carrying out at least one virtual test operation based on the model to check the attainment of the predefined approval specifications, wherein based on the virtual test operation, the virtual control data set is checked by the checking unit to determine to what extent the virtual test operation requires adjustment for the pneumatic system to attain the predefined approval specifications, and wherein the checking unit determines at least one correction factor to obtain a corrected virtual control data set. 12. The system of claim 11, further comprising at least one correction unit provided to transmit the corrected virtual control data set to the control unit of the brake system, to carry out at least one checking operation based on the corrected operating parameter to check actual attainment of the predefined approval specifications. 13. The system of claim 11, wherein the brake system is a pneumatic and/or hydraulic brake installation of a rail vehicle. 14. The system of claim 11, wherein a method operation of the brake system is performed with predefined approval specifications, wherein the method comprising: carrying out a reference operation and detecting at least one type of real reference operating parameter of the brake system; based on the detected at least one type of real reference operating parameter, producing a virtual model of the brake system with an initial virtual control data set that corresponds to the initial control data set; based on the virtual model, carrying out at least one virtual test operation to check compliance with the predefined approval specifications; based on the virtual test operation, checking the virtual control data set to determine to what extent the virtual test operation requires alteration so that the predefined approval specifications are achieved by the brake system, and determining at least one correction factor to obtain a corrected virtual control data set. 15. The system of claim 11 wherein the method further comprises checking, based on the corrected operating parameters, at least one checking operation to check actual attainment of the predefined approval specifications. 16. The system of claim 11, wherein an initial and/or initial virtual and/or corrected virtual control data set comprises at least one value, which is connected in relation to a braking force and/or a braking force distribution and/or a control device algorithm of the brake system. 17. The system of claim 11, wherein, based on the corrected operating parameter, the initial control data set is modified in such that the brake system satisfies the approval specifications. 18. The system of claim 11, wherein the checking process of the operating parameters comprises a consideration of differences between the virtual test operation and the reference operation based on the virtual test operation. 19. The system of claim 18, wherein the consideration of differences is a consideration of differences between the virtual test operation and the reference operation in comparison with the predefined approval specifications. 20. The system of claim 11, wherein the virtual test operation comprises checking whether the virtual mode with the initial virtual control data set or with the virtual control data set modified during the test operation satisfies the predefined approval specifications. 21. The system of claim 20, wherein a virtual control data set which satisfies the predefined approval specifications is transmitted as a corrected control data set to the mechanical system. 22. The system of claim 11, wherein the brake system is a pneumatic and/or hydraulic brake installation of a rail vehicle. 23. The system of claim 11, wherein the at least one reference operating parameter is a parameter which indicates indirectly or directly air consumption, braking distance, response behavior, anti-skid protection, response time, brake, filling times, coefficients of friction, vehicle weight, braking force, maximum speed, braking force distribution, response behavior on a component basis, control device algorithms, container sizes, pipeline diameters, pipeline lengths and/or drop in pressure in lines, friction losses, energy consumption, relative speeds and/or slip of the brake system. | method for putting into operation a brake system with predefined approval specifications and system for putting into operation a brake system with predefined approval specifications the invention relates to a method and to a system for putting into service a brake system having specified approval prerequisites in particular wherein the brake system is a pneumatic andor hydraulic braking system in particular a pneumatic andor hydraulic braking system of a rail vehicle wherein the control data set for the brake system is set on the basis of a real reference operation and a virtual test operation in such a way that the specified approval prerequisites are achieved 1 a method for operating a brake system with predefined approval specifications wherein the brake system includes at least a friction brake and a controller with an initial control data set for actuating the brake system the method comprising carrying out a reference operation and detecting at least one type of real reference operating parameter of the brake system based on the detected at least one type of real reference operating parameter producing a virtual model of the brake system with an initial virtual control data set that corresponds to the initial control data set based on the virtual model carrying out at least one virtual test operation to check compliance with the predefined approval specifications based on of the virtual test operation checking the virtual control data set to determine to what extent the virtual test operation requires alteration so that the predefined approval specifications are achieved by the brake system and determining at least one correction factor to obtain a corrected virtual control data set 2 the method of claim 1 further comprising checking based on the corrected operating parameters at least one checking operation to check actual attainment of the predefined approval specifications 3 the method of claim 1 wherein an initial andor initial virtual andor corrected virtual control data set comprises at least one value which is connected in relation to a braking force andor a braking force distribution andor a control device algorithm of the brake system 4 the method of claim 1 wherein based on the corrected operating parameter the initial control data set is modified in such that the brake system satisfies the approval specifications 5 the method of claim 1 wherein the checking process of the operating parameters comprises a consideration of differences between the virtual test operation and the reference operation based on the virtual test operation 6 the method of claim 5 wherein the consideration of differences is a consideration of differences between the virtual test operation and the reference operation in comparison with the predefined approval specifications 7 the method of claim 1 wherein the virtual test operation comprises checking whether the virtual model with the initial virtual control data set or with the virtual control data set modified during the test operation satisfies the predefined approval specifications 8 the method of claim 7 further comprising a virtual control data set which satisfies the predefined approval specifications as a corrected control data set to the mechanical system 9 the method of claim 1 wherein the brake system is a pneumatic andor hydraulic brake installation of a rail vehicle 10 the method of claim 1 wherein the at least one reference operating parameter is a parameter which indicates indirectly or directly air consumption braking distance response behavior antiskid protection response time brake filling times coefficients of friction vehicle weight braking force maximum speed braking force distribution response behavior on a component basis control device algorithms container sizes pipeline diameters pipeline lengths andor drop in pressure in lines friction losses energy consumption relative speeds andor slip of the brake system 11 a system for putting into operation a brake system with predefined approval specifications wherein the brake system has at least partially a friction brake wherein the system comprises at least a brake system having at least one control unit wherein the control unit has at least one data input interface and at least one data output interface as well as at least control data set memory at least one sensor for detecting a type of real reference operation parameters of the brake system in a reference operation at least one simulation unit for generating a virtual model of the brake system with an initial virtual control data set which corresponds to the initial control data set based on the reference operation parameters and at least one checking unit for carrying out at least one virtual test operation based on the model to check the attainment of the predefined approval specifications wherein based on the virtual test operation the virtual control data set is checked by the checking unit to determine to what extent the virtual test operation requires adjustment for the pneumatic system to attain the predefined approval specifications and wherein the checking unit determines at least one correction factor to obtain a corrected virtual control data set 12 the system of claim 11 further comprising at least one correction unit provided to transmit the corrected virtual control data set to the control unit of the brake system to carry out at least one checking operation based on the corrected operating parameter to check actual attainment of the predefined approval specifications 13 the system of claim 11 wherein the brake system is a pneumatic andor hydraulic brake installation of a rail vehicle 14 the system of claim 11 wherein a method operation of the brake system is performed with predefined approval specifications wherein the method comprising carrying out a reference operation and detecting at least one type of real reference operating parameter of the brake system based on the detected at least one type of real reference operating parameter producing a virtual model of the brake system with an initial virtual control data set that corresponds to the initial control data set based on the virtual model carrying out at least one virtual test operation to check compliance with the predefined approval specifications based on the virtual test operation checking the virtual control data set to determine to what extent the virtual test operation requires alteration so that the predefined approval specifications are achieved by the brake system and determining at least one correction factor to obtain a corrected virtual control data set 15 the system of claim 11 wherein the method further comprises checking based on the corrected operating parameters at least one checking operation to check actual attainment of the predefined approval specifications 16 the system of claim 11 wherein an initial andor initial virtual andor corrected virtual control data set comprises at least one value which is connected in relation to a braking force andor a braking force distribution andor a control device algorithm of the brake system 17 the system of claim 11 wherein based on the corrected operating parameter the initial control data set is modified in such that the brake system satisfies the approval specifications 18 the system of claim 11 wherein the checking process of the operating parameters comprises a consideration of differences between the virtual test operation and the reference operation based on the virtual test operation 19 the system of claim 18 wherein the consideration of differences is a consideration of differences between the virtual test operation and the reference operation in comparison with the predefined approval specifications 20 the system of claim 11 wherein the virtual test operation comprises checking whether the virtual mode with the initial virtual control data set or with the virtual control data set modified during the test operation satisfies the predefined approval specifications 21 the system of claim 20 wherein a virtual control data set which satisfies the predefined approval specifications is transmitted as a corrected control data set to the mechanical system 22 the system of claim 11 wherein the brake system is a pneumatic andor hydraulic brake installation of a rail vehicle 23 the system of claim 11 wherein the at least one reference operating parameter is a parameter which indicates indirectly or directly air consumption braking distance response behavior antiskid protection response time brake filling times coefficients of friction vehicle weight braking force maximum speed braking force distribution response behavior on a component basis control device algorithms container sizes pipeline diameters pipeline lengths andor drop in pressure in lines friction losses energy consumption relative speeds andor slip of the brake system
15747753 | REFERENCE SIGNAL MAPPING METHOD AND DEVICE | A reference signal mapping method and a reference signal mapping device are provided. The reference signal mapping method includes steps of: determining a position of a RE to which a CSI-RS has been mapped in accordance with an N-port reference signal pattern, N being equal to 12 or 16; and performing a resource mapping operation on the CSI-RS in accordance with the determined position of the RE. The position of the RE to which the CSI-RS has been mapped in the N-port reference signal pattern being determined in accordance with a position of the RE to which the CSI-RS has been mapped in one or more of a 2-port reference signal pattern, a 4-port reference signal pattern and an 8-port reference signal pattern. As a result, it is able to achieve the 12-port or 16-port CSI-RS mapping, thereby to achieve the 12-port or 16-port CSI-RS transmission. | 1. A reference signal mapping method, comprising steps of: determining a position of a Resource Element (RE) to which a Channel State Information-Reference Signal (CSI-RS) has been mapped in accordance with an N-port reference signal pattern, N being equal to 12 or 16, the position of the RE to which the CSI-RS has been mapped in the N-port reference signal pattern being determined in accordance with a position of the RE to which the CSI-RS has been mapped in one or more of a 2-port reference signal pattern, a 4-port reference signal pattern and an 8-port reference signal pattern; and performing a resource mapping operation on the CSI-RS in accordance with the determined position of the RE. 2. The reference signal mapping method according to claim 1, wherein positions of at least a part of N REs to which a group of CSI-RSs have been mapped in the N-port reference signal pattern are identical to positions of the REs to which one or more groups of CSI-RS have been mapped in the 8-port reference signal pattern. 3. The reference signal mapping method according to claim 2, wherein positions of eight REs of twelve REs to which a group of CSI-RSs have been mapped in a 12-port reference signal pattern are identical to positions of eight REs to which a first group of CSI-RSs have been mapped in the 8-port reference signal pattern, and the remaining four REs are distributed in one of the following five modes: a first distribution mode where the remaining four REs are located at positions identical to four REs to which a group of CSI-RSs have been mapped in the 4-port reference signal pattern; a second distribution mode where the remaining four REs are REs to which no reference signal has been mapped in the 8-port reference signal pattern; a third distribution mode where the remaining four REs are located at positions identical to four of the REs to which a second group of CSI-RSs have been mapped in the 8-port reference signal pattern; a fourth distribution mode where two of the remaining four REs are located at positions identical to two of eight REs to which the second group of CSI-RSs have been mapped in the 8-port reference signal pattern, and the other two of the remaining four REs are located at positions identical to two of eight REs to which a third group of CSI-RSs have been mapped in the 8-port reference signal pattern; and a fifth distribution mode where two of the remaining four REs are located at positions identical to two of the eight REs to which the second group of CSI-RS have been mapped in the 8-port reference signal pattern, and the other two of the remaining four REs are REs to which no reference signal has been mapped in the 8-port reference signal pattern, or positions of four REs of the twelve REs to which a group of CSI-RSs have been mapped in the 12-port reference signal pattern are identical to positions of four of the eight REs to which the first group of CSI-RSs have been mapped in the 8-port reference signal pattern, and the remaining eight REs are distributed in one of the following four modes: a sixth distribution mode where four of the remaining eight REs are located at positions identical to four of the eight REs to which the second group of CSI-RSs have been mapped in the 8-port reference signal pattern, two of the remaining four REs are located at positions identical to two of the eight REs to which the third group of CSI-RSs have been mapped in the 8-port reference signal pattern, and the other two of the remaining four REs are REs to which no reference signal has been mapped in the 8-port reference signal pattern; a seventh distribution mode where four of the remaining eight REs are located at positions identical to four of the eight REs to which the second group of CSI-RSs have been mapped in the 8-port reference signal pattern, and the other four of the remaining eight REs are located at positions identical to four of the eight REs to which the third group of CSI-RSs have been mapped in the 8-port reference signal pattern; an eighth distribution mode where four of the remaining eight REs are located at positions identical to four of the eight REs to which the second group of CSI-RSs have been mapped in the 8-port reference signal pattern, and the other four of the remaining eight REs are REs to which no reference signal has been mapped in the 8-port reference signal pattern; and a ninth distribution mode where the remaining eight REs are REs to which no reference signal has been mapped in the 8-port reference signal pattern. 4. The reference signal mapping method according to claim 2, wherein positions of eight REs of sixteen REs to which a group of CSI-RSs have been mapped in a 16-port reference signal pattern are identical to the positions of the eight REs to which a first group of CSI-RSs have been mapped in the 8-port reference signal pattern, and positions of the remaining eight REs are identical to the positions of the eight REs to which a second group of CSI-RSs have been mapped in the 8-port reference signal pattern. 5. The reference signal mapping method according to claim 1, wherein the N REs to which a group of CSI-RSs have been mapped in the N-port reference signal pattern are located in an identical column of symbols or in different columns of symbols, and each column of symbols contain two adjacent symbols. 6. The reference signal mapping method according to claim 1, wherein in the case that no Demodulation-Reference Signal (DM-RS) is to be transmitted, a part of the N REs to which a group of CSI-RSs have been mapped are mapped to a position of a RE to which the DM-RS has been mapped in accordance with the N-port reference signal pattern. 7. The reference signal mapping method according to claim 1, wherein in N ports corresponding to a group of CSI-RSs in the N-port reference signal pattern, at least two ports are multiplexed using a 2-bit orthogonal complementary code, or at least four ports are multiplexed using a 4-bit orthogonal complementary code, or at least six ports are multiplexed using a 6-bit orthogonal complementary code. 8. The reference signal mapping method according to claim 7, wherein in the N-port reference signal pattern, every two ports are multiplexed using a 2-bit orthogonal complementary code, or every four ports are multiplexed using a 4-bit orthogonal complementary code, or every 6 ports are multiplexed using a 6-bit orthogonal complementary code. 9. The reference signal mapping method according to claim 1, wherein in the N-port reference signal pattern, the number of bits of an orthogonal complementary code used by N ports corresponding to a first group of CSI-RSs is identical to or different from the number of bits of an orthogonal complementary code used by N ports corresponding to a second group of CSI-RSs. 10. The reference signal mapping method according to claim 1, wherein the N-port reference signal pattern comprises a Downlink Pilot Timeslot (DwPTS) N-port reference signal pattern. 11. A reference signal mapping device, comprising a processor, a memory connected to the processor through a bus interface and configured to store therein programs and data for the operation of the processor, and a transceiver configured to communicate with any other devices over a transmission medium, wherein the processor is configured to call and execute the programs and data stored in the memory, to enable the reference signal mapping device to: determine a position of a Resource Element (RE) to which a Channel State Information-Reference Signal (CSI-RS) has been mapped in accordance with an N-port reference signal pattern, N being equal to 12 or 16, the position of the RE to which the CSI-RS has been mapped in the N-port reference signal pattern being determined in accordance with a position of the RE to which the CSI-RS has been mapped in one or more of a 2-port reference signal pattern, a 4-port reference signal pattern and an 8-port reference signal pattern; and perform a resource mapping operation on the CSI-RS in accordance with the determined position of the RE. 12. The reference signal mapping device according to claim 11, wherein positions of at least a part of N REs to which a group of CSI-RSs have been mapped in the N-port reference signal pattern are identical to positions of the REs to which one or more groups of CSI-RS have been mapped in the 8-port reference signal pattern. 13. The reference signal mapping device according to claim 12, wherein positions of eight REs of twelve REs to which a group of CSI-RSs have been mapped in a 12-port reference signal pattern are identical to positions of eight REs to which a first group of CSI-RSs have been mapped in the 8-port reference signal pattern, and the remaining four REs are distributed in one of the following five modes: a first distribution mode where the remaining four REs are located at positions identical to four REs to which a group of CSI-RSs have been mapped in the 4-port reference signal pattern; a second distribution mode where the remaining four REs are REs to which no reference signal has been mapped in the 8-port reference signal pattern; a third distribution mode where the remaining four REs are located at positions identical to four of the REs to which a second group of CSI-RSs have been mapped in the 8-port reference signal pattern; a fourth distribution mode where two of the remaining four REs are located at positions identical to two of eight REs to which the second group of CSI-RSs have been mapped in the 8-port reference signal pattern, and the other two of the remaining four REs are located at positions identical to two of eight REs to which a third group of CSI-RSs have been mapped in the 8-port reference signal pattern; and a fifth distribution mode where two of the remaining four REs are located at positions identical to two of the eight REs to which the second group of CSI-RS have been mapped in the 8-port reference signal pattern, and the other two of the remaining four REs are REs to which no reference signal has been mapped in the 8-port reference signal pattern, or positions of four REs of the twelve REs to which a group of CSI-RSs have been mapped in the 12-port reference signal pattern are identical to positions of four of the eight REs to which the first group of CSI-RSs have been mapped in the 8-port reference signal pattern, and the remaining eight REs are distributed in one of the following four modes: a sixth distribution mode where four of the remaining eight REs are located at positions identical to four of the eight REs to which the second group of CSI-RSs have been mapped in the 8-port reference signal pattern, two of the remaining four REs are located at positions identical to two of the eight REs to which the third group of CSI-RSs have been mapped in the 8-port reference signal pattern, and the other two of the remaining four REs are REs to which no reference signal has been mapped in the 8-port reference signal pattern; a seventh distribution mode where four of the remaining eight REs are located at positions identical to four of the eight REs to which the second group of CSI-RSs have been mapped in the 8-port reference signal pattern, and the other four of the remaining eight REs are located at positions identical to four of the eight REs to which the third group of CSI-RSs have been mapped in the 8-port reference signal pattern; an eighth distribution mode where four of the remaining eight REs are located at positions identical to four of the eight REs to which the second group of CSI-RSs have been mapped in the 8-port reference signal pattern, and the other four of the remaining eight REs are REs to which no reference signal has been mapped in the 8-port reference signal pattern; and a ninth distribution mode where the remaining eight REs are REs to which no reference signal has been mapped in the 8-port reference signal pattern. 14. The reference signal mapping device according to claim 12, wherein positions of eight REs of sixteen REs to which a group of CSI-RSs have been mapped in a 16-port reference signal pattern are identical to the positions of the eight REs to which a first group of CSI-RSs have been mapped in the 8-port reference signal pattern, and positions of the remaining eight REs are identical to the positions of the eight REs to which a second group of CSI-RSs have been mapped in the 8-port reference signal pattern. 15. The reference signal mapping device according to claim 11, wherein the N REs to which a group of CSI-RSs have been mapped in the N-port reference signal pattern are located in an identical column of symbols or in different columns of symbols, and each column of symbols contain two adjacent symbols. 16. The reference signal mapping device according to claim 11, wherein in the case that no Demodulation-Reference Signal (DM-RS) is to be transmitted, a part of the N REs to which a group of CSI-RSs have been mapped are mapped to a position of a RE to which the DM-RS has been mapped in accordance with the N-port reference signal pattern. 17. The reference signal mapping device according to claim 11, wherein in N ports corresponding to a group of CSI-RSs in the N-port reference signal pattern, at least two ports are multiplexed using a 2-bit orthogonal complementary code, or at least four ports are multiplexed using a 4-bit orthogonal complementary code, or at least six ports are multiplexed using a 6-bit orthogonal complementary code. 18. The reference signal mapping device according to claim 11, wherein the N-port reference signal pattern comprises a Downlink Pilot Timeslot (DwPTS) N-port reference signal pattern. 19. (canceled) 20. The reference signal mapping device according to claim 11, wherein the reference signal mapping device is a base station in a Long Term Evolution (LTE) system. 21. The reference signal mapping method according to claim 2, wherein the N REs to which a group of CSI-RSs have been mapped in the N-port reference signal pattern are located in an identical column of symbols or in different columns of symbols, and each column of symbols contain two adjacent symbols. | reference signal mapping method and device a reference signal mapping method and a reference signal mapping device are provided the reference signal mapping method includes steps of determining a position of a re to which a csirs has been mapped in accordance with an nport reference signal pattern n being equal to 12 or 16 and performing a resource mapping operation on the csirs in accordance with the determined position of the re the position of the re to which the csirs has been mapped in the nport reference signal pattern being determined in accordance with a position of the re to which the csirs has been mapped in one or more of a 2port reference signal pattern a 4port reference signal pattern and an 8port reference signal pattern as a result it is able to achieve the 12port or 16port csirs mapping thereby to achieve the 12port or 16port csirs transmission 1 a reference signal mapping method comprising steps of determining a position of a resource element re to which a channel state informationreference signal csirs has been mapped in accordance with an nport reference signal pattern n being equal to 12 or 16 the position of the re to which the csirs has been mapped in the nport reference signal pattern being determined in accordance with a position of the re to which the csirs has been mapped in one or more of a 2port reference signal pattern a 4port reference signal pattern and an 8port reference signal pattern and performing a resource mapping operation on the csirs in accordance with the determined position of the re 2 the reference signal mapping method according to claim 1 wherein positions of at least a part of n res to which a group of csirss have been mapped in the nport reference signal pattern are identical to positions of the res to which one or more groups of csirs have been mapped in the 8port reference signal pattern 3 the reference signal mapping method according to claim 2 wherein positions of eight res of twelve res to which a group of csirss have been mapped in a 12port reference signal pattern are identical to positions of eight res to which a first group of csirss have been mapped in the 8port reference signal pattern and the remaining four res are distributed in one of the following five modes a first distribution mode where the remaining four res are located at positions identical to four res to which a group of csirss have been mapped in the 4port reference signal pattern a second distribution mode where the remaining four res are res to which no reference signal has been mapped in the 8port reference signal pattern a third distribution mode where the remaining four res are located at positions identical to four of the res to which a second group of csirss have been mapped in the 8port reference signal pattern a fourth distribution mode where two of the remaining four res are located at positions identical to two of eight res to which the second group of csirss have been mapped in the 8port reference signal pattern and the other two of the remaining four res are located at positions identical to two of eight res to which a third group of csirss have been mapped in the 8port reference signal pattern and a fifth distribution mode where two of the remaining four res are located at positions identical to two of the eight res to which the second group of csirs have been mapped in the 8port reference signal pattern and the other two of the remaining four res are res to which no reference signal has been mapped in the 8port reference signal pattern or positions of four res of the twelve res to which a group of csirss have been mapped in the 12port reference signal pattern are identical to positions of four of the eight res to which the first group of csirss have been mapped in the 8port reference signal pattern and the remaining eight res are distributed in one of the following four modes a sixth distribution mode where four of the remaining eight res are located at positions identical to four of the eight res to which the second group of csirss have been mapped in the 8port reference signal pattern two of the remaining four res are located at positions identical to two of the eight res to which the third group of csirss have been mapped in the 8port reference signal pattern and the other two of the remaining four res are res to which no reference signal has been mapped in the 8port reference signal pattern a seventh distribution mode where four of the remaining eight res are located at positions identical to four of the eight res to which the second group of csirss have been mapped in the 8port reference signal pattern and the other four of the remaining eight res are located at positions identical to four of the eight res to which the third group of csirss have been mapped in the 8port reference signal pattern an eighth distribution mode where four of the remaining eight res are located at positions identical to four of the eight res to which the second group of csirss have been mapped in the 8port reference signal pattern and the other four of the remaining eight res are res to which no reference signal has been mapped in the 8port reference signal pattern and a ninth distribution mode where the remaining eight res are res to which no reference signal has been mapped in the 8port reference signal pattern 4 the reference signal mapping method according to claim 2 wherein positions of eight res of sixteen res to which a group of csirss have been mapped in a 16port reference signal pattern are identical to the positions of the eight res to which a first group of csirss have been mapped in the 8port reference signal pattern and positions of the remaining eight res are identical to the positions of the eight res to which a second group of csirss have been mapped in the 8port reference signal pattern 5 the reference signal mapping method according to claim 1 wherein the n res to which a group of csirss have been mapped in the nport reference signal pattern are located in an identical column of symbols or in different columns of symbols and each column of symbols contain two adjacent symbols 6 the reference signal mapping method according to claim 1 wherein in the case that no demodulationreference signal dmrs is to be transmitted a part of the n res to which a group of csirss have been mapped are mapped to a position of a re to which the dmrs has been mapped in accordance with the nport reference signal pattern 7 the reference signal mapping method according to claim 1 wherein in n ports corresponding to a group of csirss in the nport reference signal pattern at least two ports are multiplexed using a 2bit orthogonal complementary code or at least four ports are multiplexed using a 4bit orthogonal complementary code or at least six ports are multiplexed using a 6bit orthogonal complementary code 8 the reference signal mapping method according to claim 7 wherein in the nport reference signal pattern every two ports are multiplexed using a 2bit orthogonal complementary code or every four ports are multiplexed using a 4bit orthogonal complementary code or every 6 ports are multiplexed using a 6bit orthogonal complementary code 9 the reference signal mapping method according to claim 1 wherein in the nport reference signal pattern the number of bits of an orthogonal complementary code used by n ports corresponding to a first group of csirss is identical to or different from the number of bits of an orthogonal complementary code used by n ports corresponding to a second group of csirss 10 the reference signal mapping method according to claim 1 wherein the nport reference signal pattern comprises a downlink pilot timeslot dwpts nport reference signal pattern 11 a reference signal mapping device comprising a processor a memory connected to the processor through a bus interface and configured to store therein programs and data for the operation of the processor and a transceiver configured to communicate with any other devices over a transmission medium wherein the processor is configured to call and execute the programs and data stored in the memory to enable the reference signal mapping device to determine a position of a resource element re to which a channel state informationreference signal csirs has been mapped in accordance with an nport reference signal pattern n being equal to 12 or 16 the position of the re to which the csirs has been mapped in the nport reference signal pattern being determined in accordance with a position of the re to which the csirs has been mapped in one or more of a 2port reference signal pattern a 4port reference signal pattern and an 8port reference signal pattern and perform a resource mapping operation on the csirs in accordance with the determined position of the re 12 the reference signal mapping device according to claim 11 wherein positions of at least a part of n res to which a group of csirss have been mapped in the nport reference signal pattern are identical to positions of the res to which one or more groups of csirs have been mapped in the 8port reference signal pattern 13 the reference signal mapping device according to claim 12 wherein positions of eight res of twelve res to which a group of csirss have been mapped in a 12port reference signal pattern are identical to positions of eight res to which a first group of csirss have been mapped in the 8port reference signal pattern and the remaining four res are distributed in one of the following five modes a first distribution mode where the remaining four res are located at positions identical to four res to which a group of csirss have been mapped in the 4port reference signal pattern a second distribution mode where the remaining four res are res to which no reference signal has been mapped in the 8port reference signal pattern a third distribution mode where the remaining four res are located at positions identical to four of the res to which a second group of csirss have been mapped in the 8port reference signal pattern a fourth distribution mode where two of the remaining four res are located at positions identical to two of eight res to which the second group of csirss have been mapped in the 8port reference signal pattern and the other two of the remaining four res are located at positions identical to two of eight res to which a third group of csirss have been mapped in the 8port reference signal pattern and a fifth distribution mode where two of the remaining four res are located at positions identical to two of the eight res to which the second group of csirs have been mapped in the 8port reference signal pattern and the other two of the remaining four res are res to which no reference signal has been mapped in the 8port reference signal pattern or positions of four res of the twelve res to which a group of csirss have been mapped in the 12port reference signal pattern are identical to positions of four of the eight res to which the first group of csirss have been mapped in the 8port reference signal pattern and the remaining eight res are distributed in one of the following four modes a sixth distribution mode where four of the remaining eight res are located at positions identical to four of the eight res to which the second group of csirss have been mapped in the 8port reference signal pattern two of the remaining four res are located at positions identical to two of the eight res to which the third group of csirss have been mapped in the 8port reference signal pattern and the other two of the remaining four res are res to which no reference signal has been mapped in the 8port reference signal pattern a seventh distribution mode where four of the remaining eight res are located at positions identical to four of the eight res to which the second group of csirss have been mapped in the 8port reference signal pattern and the other four of the remaining eight res are located at positions identical to four of the eight res to which the third group of csirss have been mapped in the 8port reference signal pattern an eighth distribution mode where four of the remaining eight res are located at positions identical to four of the eight res to which the second group of csirss have been mapped in the 8port reference signal pattern and the other four of the remaining eight res are res to which no reference signal has been mapped in the 8port reference signal pattern and a ninth distribution mode where the remaining eight res are res to which no reference signal has been mapped in the 8port reference signal pattern 14 the reference signal mapping device according to claim 12 wherein positions of eight res of sixteen res to which a group of csirss have been mapped in a 16port reference signal pattern are identical to the positions of the eight res to which a first group of csirss have been mapped in the 8port reference signal pattern and positions of the remaining eight res are identical to the positions of the eight res to which a second group of csirss have been mapped in the 8port reference signal pattern 15 the reference signal mapping device according to claim 11 wherein the n res to which a group of csirss have been mapped in the nport reference signal pattern are located in an identical column of symbols or in different columns of symbols and each column of symbols contain two adjacent symbols 16 the reference signal mapping device according to claim 11 wherein in the case that no demodulationreference signal dmrs is to be transmitted a part of the n res to which a group of csirss have been mapped are mapped to a position of a re to which the dmrs has been mapped in accordance with the nport reference signal pattern 17 the reference signal mapping device according to claim 11 wherein in n ports corresponding to a group of csirss in the nport reference signal pattern at least two ports are multiplexed using a 2bit orthogonal complementary code or at least four ports are multiplexed using a 4bit orthogonal complementary code or at least six ports are multiplexed using a 6bit orthogonal complementary code 18 the reference signal mapping device according to claim 11 wherein the nport reference signal pattern comprises a downlink pilot timeslot dwpts nport reference signal pattern 19 canceled 20 the reference signal mapping device according to claim 11 wherein the reference signal mapping device is a base station in a long term evolution lte system 21 the reference signal mapping method according to claim 2 wherein the n res to which a group of csirss have been mapped in the nport reference signal pattern are located in an identical column of symbols or in different columns of symbols and each column of symbols contain two adjacent symbols
15763504 | MICROWAVE MODE STRIRRER APPARATUS WITH MICROWAVE-TRANSMISSIVE REGIONS | A microwave mode stirrer apparatus having a stirring member with microwave-transmissive regions is disclosed, along with methods of performing microwave stirring using the microwave mode-stirring apparatus. The microwave-transmissive regions can be in the form of holes or can include microwave-transmissive material. The stirring member can have a variety of configurations, and the microwave-transmissive regions can have a variety of sizes and shapes. A microwave oven that uses the mode stirrer apparatus for drying green ceramic-forming bodies is also disclosed. | 1. A mode stirrer apparatus for stirring microwave radiation from at least one microwave radiation source, comprising: a stirring member having a body that substantially reflects microwave radiation, the stirring member having a perimeter and central axis around which the stirring member can rotate; and a plurality of microwave-transmissive regions formed in the body and within the perimeter, wherein the microwave-transmissive regions are configured to substantially transmit the microwave radiation. 2. The apparatus according to claim 1, wherein the body includes at least one angled surface as measured relative to a plane that is perpendicular to the central axis and the at least one angled surface includes a plurality of angle surfaces having the same size and shape. 3. (canceled) 4. The apparatus according to claim 1, wherein the stirring member has a generally conic shape with an apex, with the central axis passing through the apex. 5. The apparatus according to claim 1, wherein the microwave-transmissive regions have the same size and shape. 6. The apparatus according to claim 1, wherein the microwave-transmissive regions all have either a circular shape or an oval shape. 7. The apparatus according to claim 1, wherein the microwave-transmissive regions are substantially evenly distributed over the body. 8. The apparatus according to claim 1, wherein all of the microwave-transmissive regions reside entirely within the perimeter. 9. The apparatus according to claim 1, wherein the microwave-transmissive regions comprise openings in the body. 10. The apparatus according to claim 1, wherein when the microwave radiation has a wavelength λ, the microwave-transmissive regions each have a dimension d in the range 0.025λ≤d≤0.5λ. 11. The apparatus according to claim 1, wherein the stirring member includes a plurality of blades. 12. The apparatus according to claim 1, further comprising a drive shaft having a proximal end and a distal end, wherein the proximal end is operably connected to the stirring member, and a drive motor operably connected to the distal end of the drive shaft and configured to impart a rotation to the stirring member by axially rotating the drive shaft. 13. (canceled) 14. The apparatus according to claim 1, wherein the microwave radiation is emitted from two or more output ports operably coupled to the at least one microwave source and that are spaced apart by a center-to-center distance S, and wherein the stirring member has a dimension D≥S. 15. The apparatus according to claim 1, wherein the plurality of microwave-transmissive regions is between 10 and 1000. 16. The apparatus according to claim 1, wherein one or more of the microwave-transmissive regions comprises a microwave-transmissive material. 17.-21. (canceled) 22. A method of drying green ceramic-forming bodies in a drying chamber using microwave radiation emitted from at least one microwave output port, comprising: reflecting a portion of the emitted microwave radiation using a rotating mode stirring member, wherein the reflected portion has a microwave power PR; transmitting another portion of the microwave radiation through microwave-transmissive regions of the rotating mode stirring member, wherein the transmitted portion has a microwave power PT, and wherein the ratio PT/PR is in the range 0.01≤PT/PR≤0.5; and moving the green ceramic-forming bodies through the drying chamber while exposing the green ceramic-forming bodies to the transmitted and reflected microwave portions. 23. The method according to claim 22, wherein the rotating mode stirring member has a number M of microwave-transmissive regions in the range 10≤M≤1000. 24. The method according to claim 22, wherein the drying chamber includes sidewalls, a top and a bottom, and wherein the reflected microwave radiation reflects from at least one of the sidewalls, top and bottom prior to being incident upon the green ceramic-forming bodies. 25. A microwave oven for drying green ceramic-forming bodies, comprising: a microwave chamber within which green ceramic-forming bodies can be arranged for microwave drying; a microwave source to emit microwaves into the microwave chamber; a rotatable mode stirring member disposed in the microwave chamber, the rotatable mode stirring member comprising a body that substantially reflects the microwaves; and wherein the body of the rotatable mode stirring member includes a perimeter and comprises a plurality of microwave-transmissive regions within the perimeter, wherein the microwave-transmissive regions substantially transmit the microwaves and provide greater uniformity of microwave drying of the green ceramic-forming bodies as compared to the absence of the microwave-transmissive regions. 26. The microwave oven according to claim 25, wherein the body of the rotatable mode stirring member includes a plurality of angled facets. 27. The microwave oven according to claim 25, wherein the body comprises a conical shape. 28. (canceled) | microwave mode strirrer apparatus with microwavetransmissive regions a microwave mode stirrer apparatus having a stirring member with microwavetransmissive regions is disclosed along with methods of performing microwave stirring using the microwave modestirring apparatus the microwavetransmissive regions can be in the form of holes or can include microwavetransmissive material the stirring member can have a variety of configurations and the microwavetransmissive regions can have a variety of sizes and shapes a microwave oven that uses the mode stirrer apparatus for drying green ceramicforming bodies is also disclosed 1 a mode stirrer apparatus for stirring microwave radiation from at least one microwave radiation source comprising a stirring member having a body that substantially reflects microwave radiation the stirring member having a perimeter and central axis around which the stirring member can rotate and a plurality of microwavetransmissive regions formed in the body and within the perimeter wherein the microwavetransmissive regions are configured to substantially transmit the microwave radiation 2 the apparatus according to claim 1 wherein the body includes at least one angled surface as measured relative to a plane that is perpendicular to the central axis and the at least one angled surface includes a plurality of angle surfaces having the same size and shape 3 canceled 4 the apparatus according to claim 1 wherein the stirring member has a generally conic shape with an apex with the central axis passing through the apex 5 the apparatus according to claim 1 wherein the microwavetransmissive regions have the same size and shape 6 the apparatus according to claim 1 wherein the microwavetransmissive regions all have either a circular shape or an oval shape 7 the apparatus according to claim 1 wherein the microwavetransmissive regions are substantially evenly distributed over the body 8 the apparatus according to claim 1 wherein all of the microwavetransmissive regions reside entirely within the perimeter 9 the apparatus according to claim 1 wherein the microwavetransmissive regions comprise openings in the body 10 the apparatus according to claim 1 wherein when the microwave radiation has a wavelength λ the microwavetransmissive regions each have a dimension d in the range 0025λd05λ 11 the apparatus according to claim 1 wherein the stirring member includes a plurality of blades 12 the apparatus according to claim 1 further comprising a drive shaft having a proximal end and a distal end wherein the proximal end is operably connected to the stirring member and a drive motor operably connected to the distal end of the drive shaft and configured to impart a rotation to the stirring member by axially rotating the drive shaft 13 canceled 14 the apparatus according to claim 1 wherein the microwave radiation is emitted from two or more output ports operably coupled to the at least one microwave source and that are spaced apart by a centertocenter distance s and wherein the stirring member has a dimension ds 15 the apparatus according to claim 1 wherein the plurality of microwavetransmissive regions is between 10 and 1000 16 the apparatus according to claim 1 wherein one or more of the microwavetransmissive regions comprises a microwavetransmissive material 1721 canceled 22 a method of drying green ceramicforming bodies in a drying chamber using microwave radiation emitted from at least one microwave output port comprising reflecting a portion of the emitted microwave radiation using a rotating mode stirring member wherein the reflected portion has a microwave power pr transmitting another portion of the microwave radiation through microwavetransmissive regions of the rotating mode stirring member wherein the transmitted portion has a microwave power pt and wherein the ratio ptpr is in the range 001ptpr05 and moving the green ceramicforming bodies through the drying chamber while exposing the green ceramicforming bodies to the transmitted and reflected microwave portions 23 the method according to claim 22 wherein the rotating mode stirring member has a number m of microwavetransmissive regions in the range 10m1000 24 the method according to claim 22 wherein the drying chamber includes sidewalls a top and a bottom and wherein the reflected microwave radiation reflects from at least one of the sidewalls top and bottom prior to being incident upon the green ceramicforming bodies 25 a microwave oven for drying green ceramicforming bodies comprising a microwave chamber within which green ceramicforming bodies can be arranged for microwave drying a microwave source to emit microwaves into the microwave chamber a rotatable mode stirring member disposed in the microwave chamber the rotatable mode stirring member comprising a body that substantially reflects the microwaves and wherein the body of the rotatable mode stirring member includes a perimeter and comprises a plurality of microwavetransmissive regions within the perimeter wherein the microwavetransmissive regions substantially transmit the microwaves and provide greater uniformity of microwave drying of the green ceramicforming bodies as compared to the absence of the microwavetransmissive regions 26 the microwave oven according to claim 25 wherein the body of the rotatable mode stirring member includes a plurality of angled facets 27 the microwave oven according to claim 25 wherein the body comprises a conical shape 28 canceled
15761932 | Conveyor Belt Edge Detection System | A conveyor belt (8) and method for monitoring a moving conveyor belt (8), the conveyor belt (8) having a first edge region (2), a second edge region (4), and a load carrying region (6). The method functions to detect belt edge damage, changes in belt width, and changes in belt tracking by monitoring a magnetic field associated with a plurality of edge detection inserts (1,3) embedded within the conveyor belt (8). In one embodiment this is achieved by monitoring images of the magnetic field associated with the edge detection inserts (1,3) embedded within the conveyor belt (8). The method may utilize a magnetic sensor system to detect magnetic images of the edge detection inserts (1,3) where the edge detection inserts (1,3) are positioned longitudinally along the length of the conveyor belt (8) in the first edge region (2) and the second edge region (4) of the conveyor belt (8). | 1.-10. (canceled) 11. A method for monitoring a moving conveyor belt comprising a first edge region, a second edge region, and a load carrying region in a conveyor belt system, to detect belt damage, changes in belt width, and changes in belt tracking; wherein the method comprises monitoring a magnetic field associated with a plurality of edge detection inserts embedded within the conveyor belt utilizing a magnetic sensor system to detect the magnetic field of the edge detection inserts, wherein the edge detection inserts are positioned longitudinally along the length of the conveyor belt in the first edge region and the second edge region of the conveyor belt, and wherein the edge detection inserts contain a plurality of magnetically permeable wires. 12. The method for monitoring a moving conveyor belt as specified in claim 11, wherein the conveyor belt includes steel reinforcements and belt splices, and wherein the conveyor belt is monitored for reinforcement damage and splice damage by monitoring images of the magnetic fields associated with the steel reinforcements. 13. The method for monitoring a moving conveyor belt as specified in claim 12, wherein the images of the magnetic fields extend over an entire length of the conveyor belt. 14. The method for monitoring a moving conveyor belt as specified in claim 11, wherein the conveyor belt is comprised of magnetically permeable wires aligned within the edge detection inserts at a bias angle of 15° to 75° from being perpendicular to the longitudinal direction of the belt. 15. The method for monitoring a moving conveyor belt as specified in claim 14, wherein the permeable wires are aligned within the edge detection inserts at a bias angle of 25° to 65° from being perpendicular to the longitudinal direction of the belt. 16. The method for monitoring a moving conveyor belt as specified in claim 15, wherein the permeable wires are aligned within the edge detection inserts at a bias angle of 35° to 55° from being perpendicular to the longitudinal direction of the belt. 17. The method for monitoring a moving conveyor belt as specified in claim 11, wherein the conveyor belt is comprised of a multitude of edge detection inserts embedded within a first edge region and a second edge region, and wherein the first edge region and the second edge region of the conveyor belt do not extend across more than 45% of the total width of the conveyor belt. 18. The method for monitoring a moving conveyor belt as specified in claim 17, wherein the first edge region and the second edge region of the conveyor belt do not extend across more than 30% of the total width of the conveyor belt. 19. The method for monitoring a moving conveyor belt as specified in claim 18, wherein the first edge region and the second edge region of the conveyor belt do not extend across more than 25% of the total width of the conveyor belt. 20. The method for monitoring a moving conveyor belt as specified in claim 19, wherein the first edge region and the second edge region of the conveyor belt do not extend across more than 25% of the total width of the conveyor belt. 21. The method for monitoring a moving conveyor belt as specified in claim 11, wherein the conveyor belt comprises magnetic rip detection inserts embedded within a center region of the belt. 22. The method for monitoring a moving conveyor belt as specified in claim 21, wherein the magnetic rip detection inserts embedded within a center region of the belt are between 30 to 50 centimeters wide. 23. The method for monitoring a moving conveyor belt as specified in claim 11, wherein the edge detection inserts are between 12 centimeters to 17 centimeters wide. 24. The method for monitoring a moving conveyor belt as specified in claim 12, wherein the edge detection inserts are incrementally spaced along the longitudinal edges of the moving conveyor belt. 25. The method for monitoring a moving conveyor belt as specified in claim 11, wherein the moving conveyor belt further comprises corrugated walls, wherein a first corrugated wall is situated between the load carrying region and the first edge region of the conveyor belt, and wherein a second corrugated wall is situated between the load carrying region and the second edge region of the conveyor belt. 26. The method for monitoring a moving conveyor belt as specified in claim 11, wherein the moving conveyor belt is a bucket conveyor belt, and wherein the bucket conveyor belt comprises a plurality of buckets which are situated within the load carrying region of the conveyor belt. | conveyor belt edge detection system a conveyor belt 8 and method for monitoring a moving conveyor belt 8 the conveyor belt 8 having a first edge region 2 a second edge region 4 and a load carrying region 6 the method functions to detect belt edge damage changes in belt width and changes in belt tracking by monitoring a magnetic field associated with a plurality of edge detection inserts 13 embedded within the conveyor belt 8 in one embodiment this is achieved by monitoring images of the magnetic field associated with the edge detection inserts 13 embedded within the conveyor belt 8 the method may utilize a magnetic sensor system to detect magnetic images of the edge detection inserts 13 where the edge detection inserts 13 are positioned longitudinally along the length of the conveyor belt 8 in the first edge region 2 and the second edge region 4 of the conveyor belt 8 110 canceled 11 a method for monitoring a moving conveyor belt comprising a first edge region a second edge region and a load carrying region in a conveyor belt system to detect belt damage changes in belt width and changes in belt tracking wherein the method comprises monitoring a magnetic field associated with a plurality of edge detection inserts embedded within the conveyor belt utilizing a magnetic sensor system to detect the magnetic field of the edge detection inserts wherein the edge detection inserts are positioned longitudinally along the length of the conveyor belt in the first edge region and the second edge region of the conveyor belt and wherein the edge detection inserts contain a plurality of magnetically permeable wires 12 the method for monitoring a moving conveyor belt as specified in claim 11 wherein the conveyor belt includes steel reinforcements and belt splices and wherein the conveyor belt is monitored for reinforcement damage and splice damage by monitoring images of the magnetic fields associated with the steel reinforcements 13 the method for monitoring a moving conveyor belt as specified in claim 12 wherein the images of the magnetic fields extend over an entire length of the conveyor belt 14 the method for monitoring a moving conveyor belt as specified in claim 11 wherein the conveyor belt is comprised of magnetically permeable wires aligned within the edge detection inserts at a bias angle of 15 to 75 from being perpendicular to the longitudinal direction of the belt 15 the method for monitoring a moving conveyor belt as specified in claim 14 wherein the permeable wires are aligned within the edge detection inserts at a bias angle of 25 to 65 from being perpendicular to the longitudinal direction of the belt 16 the method for monitoring a moving conveyor belt as specified in claim 15 wherein the permeable wires are aligned within the edge detection inserts at a bias angle of 35 to 55 from being perpendicular to the longitudinal direction of the belt 17 the method for monitoring a moving conveyor belt as specified in claim 11 wherein the conveyor belt is comprised of a multitude of edge detection inserts embedded within a first edge region and a second edge region and wherein the first edge region and the second edge region of the conveyor belt do not extend across more than 45 of the total width of the conveyor belt 18 the method for monitoring a moving conveyor belt as specified in claim 17 wherein the first edge region and the second edge region of the conveyor belt do not extend across more than 30 of the total width of the conveyor belt 19 the method for monitoring a moving conveyor belt as specified in claim 18 wherein the first edge region and the second edge region of the conveyor belt do not extend across more than 25 of the total width of the conveyor belt 20 the method for monitoring a moving conveyor belt as specified in claim 19 wherein the first edge region and the second edge region of the conveyor belt do not extend across more than 25 of the total width of the conveyor belt 21 the method for monitoring a moving conveyor belt as specified in claim 11 wherein the conveyor belt comprises magnetic rip detection inserts embedded within a center region of the belt 22 the method for monitoring a moving conveyor belt as specified in claim 21 wherein the magnetic rip detection inserts embedded within a center region of the belt are between 30 to 50 centimeters wide 23 the method for monitoring a moving conveyor belt as specified in claim 11 wherein the edge detection inserts are between 12 centimeters to 17 centimeters wide 24 the method for monitoring a moving conveyor belt as specified in claim 12 wherein the edge detection inserts are incrementally spaced along the longitudinal edges of the moving conveyor belt 25 the method for monitoring a moving conveyor belt as specified in claim 11 wherein the moving conveyor belt further comprises corrugated walls wherein a first corrugated wall is situated between the load carrying region and the first edge region of the conveyor belt and wherein a second corrugated wall is situated between the load carrying region and the second edge region of the conveyor belt 26 the method for monitoring a moving conveyor belt as specified in claim 11 wherein the moving conveyor belt is a bucket conveyor belt and wherein the bucket conveyor belt comprises a plurality of buckets which are situated within the load carrying region of the conveyor belt
15747975 | Electro-Slag Remelting Installation | An electro-slag remelting installation includes a mold and a consumable electrode that extends into the mold. The consumable electrode has an axis that is oriented obliquely to a vertical axis. | 1.-9. (canceled) 10. An electro-slag remelting installation, comprising: a mold, wherein the mold is open on a top of the mold; and a consumable electrode, wherein the consumable electrode extends into the mold and wherein the consumable electrode has an axis that is oriented obliquely to a vertical axis. 11. The electro-slag remelting installation according to claim 10, wherein an end surface of the consumable electrode that extends into the mold runs obliquely to the axis of the consumable electrode. 12. The electro-slag remelting installation according to claim 10, wherein an angle between the axis of the consumable electrode and the vertical axis is between 20° and 60°. 13. The electro-slag remelting installation according to claim 10 further comprising a refeeding unit, wherein the consumable electrode is held in the refeeding unit such that the consumable electrode is displaceable along the axis of the consumable electrode. 14. The electro-slag remelting installation according to claim 13 further comprising a second consumable electrode and a second refeeding unit, wherein the second consumable electrode is held in the second refeeding unit such that the second consumable electrode is displaceable along an axis of the second consumable electrode. 15. The electro-slag remelting installation according to claim 13 further comprising a displacement system, wherein the refeeding unit with the consumable electrode is movable over the mold by the displacement system. 16. The electro-slag remelting installation according to claim 10 further comprising a device that removes molten material, which has solidified into a billet in a bottom section of the mold, through a bottom of the mold. 17. The electro-slag remelting installation according to claim 16 further comprising a separation apparatus that separates an end piece of the billet emerging from the bottom of the mold. 18. The electro-slag remelting installation according to claim 17 further comprising a deflection apparatus that diverts the separated end piece in a lateral direction with respect to the mold. | electroslag remelting installation an electroslag remelting installation includes a mold and a consumable electrode that extends into the mold the consumable electrode has an axis that is oriented obliquely to a vertical axis 19 canceled 10 an electroslag remelting installation comprising a mold wherein the mold is open on a top of the mold and a consumable electrode wherein the consumable electrode extends into the mold and wherein the consumable electrode has an axis that is oriented obliquely to a vertical axis 11 the electroslag remelting installation according to claim 10 wherein an end surface of the consumable electrode that extends into the mold runs obliquely to the axis of the consumable electrode 12 the electroslag remelting installation according to claim 10 wherein an angle between the axis of the consumable electrode and the vertical axis is between 20 and 60 13 the electroslag remelting installation according to claim 10 further comprising a refeeding unit wherein the consumable electrode is held in the refeeding unit such that the consumable electrode is displaceable along the axis of the consumable electrode 14 the electroslag remelting installation according to claim 13 further comprising a second consumable electrode and a second refeeding unit wherein the second consumable electrode is held in the second refeeding unit such that the second consumable electrode is displaceable along an axis of the second consumable electrode 15 the electroslag remelting installation according to claim 13 further comprising a displacement system wherein the refeeding unit with the consumable electrode is movable over the mold by the displacement system 16 the electroslag remelting installation according to claim 10 further comprising a device that removes molten material which has solidified into a billet in a bottom section of the mold through a bottom of the mold 17 the electroslag remelting installation according to claim 16 further comprising a separation apparatus that separates an end piece of the billet emerging from the bottom of the mold 18 the electroslag remelting installation according to claim 17 further comprising a deflection apparatus that diverts the separated end piece in a lateral direction with respect to the mold
15895528 | HYDROPHILIC FLUOROPLASTIC SUBSTRATES | Hydrophilic fluoroplastic substrates and methods of making hydrophilic fluoroplastic substrates from 4-acryloylmorpholine are disclosed. | 1. An article comprising: a porous fluoroplastic substrate comprising at least one of a copolymer of ethylene and chlorotrifluoroethylene or a copolymer of ethylene and tetrafluoroethylene and having interstitial and outer surfaces; and a surface-treatment thereon the porous fluoroplastic substrate, wherein the surface-treatment is a grafted reaction product of a composition comprising 4-acryloylmorpholine. 2. The article of claim 1, wherein the pores are 5 nm to 30 micrometers in size. 3. The article of claim 1, further comprising an additional layer, wherein the additional layer is porous and is in direct contact with the article. 4. The article of claim 3, wherein the pores of the additional layer are larger than the pores of the fluoroplastic substrate. 5. The article of claim 1, wherein the porous fluoroplastic substrate is not poly(vinylidene fluoride). 6. The article of claim 1, wherein the surface-treatment is a grafted reaction product of a composition comprising 4-acryloylmorpholine and a second monomer. 7. The article of claim 6, wherein the second monomer is diacetone acrylamide. 8. The article of claim 1, wherein the porous fluoroplastic substrate is a symmetric, asymmetrically, or a multizone porous structure. 9. The article of claim 1, wherein the porous fluoroplastic substrate is selected from a thermally-induced phase separation (TIPS) membrane, a solvent-induced phase separation (SIPS) membrane, or a combination thereof. 10. An article comprising: a fluoroplastic substrate comprising a polymer having a structural unit selected from —CHF—, —CH2CF2—, or —CF2CH2— and wherein the fluoroplastic substrate is not poly(vinylidene fluoride); and a surface-treatment thereon the fluoroplastic substrate, wherein the surface-treatment is a grafted reaction product of a composition comprising 4-acryloylmorpholine. 11. The article of claim 10, wherein the composition further comprises a second monomer. 12. The article of claim 11, wherein the second monomer is diacetone acrylamide. 13. The article of claim 10, further comprising an additional layer, wherein the additional layer is in direct contact with the article. 14. An article comprising: a fluoroplastic substrate comprising a polymer having a structural unit selected from —CHF—, —CH2CF2—, or —CF2CH2—; and a surface-treatment thereon the fluoroplastic substrate, wherein the surface-treatment is a grafted reaction product of a composition comprising 4-acryloylmorpholine and a second monomer. 15. The article of claim 14, wherein the second monomer is diacetone acrylamide. 16. The article of claim 14, wherein the fluoroplastic substrate is a porous fluoroplastic substrate. 17. The article of claim 14, further comprising an additional layer, wherein the additional layer is in direct contact with the article. 18. The article of claim 14, wherein the fluoropolymer is formed from monomers comprising (i) ethylene and chlorotrifluoroethylene, (ii) ethylene and tetrafluoroethylene, (iii) vinylidene fluoride and chlorotrifluoroethylene, or (iv) tetrafluoroethylene, hexafluoropropylene, and vinylidene fluoride. | hydrophilic fluoroplastic substrates hydrophilic fluoroplastic substrates and methods of making hydrophilic fluoroplastic substrates from 4acryloylmorpholine are disclosed 1 an article comprising a porous fluoroplastic substrate comprising at least one of a copolymer of ethylene and chlorotrifluoroethylene or a copolymer of ethylene and tetrafluoroethylene and having interstitial and outer surfaces and a surfacetreatment thereon the porous fluoroplastic substrate wherein the surfacetreatment is a grafted reaction product of a composition comprising 4acryloylmorpholine 2 the article of claim 1 wherein the pores are 5 nm to 30 micrometers in size 3 the article of claim 1 further comprising an additional layer wherein the additional layer is porous and is in direct contact with the article 4 the article of claim 3 wherein the pores of the additional layer are larger than the pores of the fluoroplastic substrate 5 the article of claim 1 wherein the porous fluoroplastic substrate is not polyvinylidene fluoride 6 the article of claim 1 wherein the surfacetreatment is a grafted reaction product of a composition comprising 4acryloylmorpholine and a second monomer 7 the article of claim 6 wherein the second monomer is diacetone acrylamide 8 the article of claim 1 wherein the porous fluoroplastic substrate is a symmetric asymmetrically or a multizone porous structure 9 the article of claim 1 wherein the porous fluoroplastic substrate is selected from a thermallyinduced phase separation tips membrane a solventinduced phase separation sips membrane or a combination thereof 10 an article comprising a fluoroplastic substrate comprising a polymer having a structural unit selected from chf ch2cf2 or cf2ch2 and wherein the fluoroplastic substrate is not polyvinylidene fluoride and a surfacetreatment thereon the fluoroplastic substrate wherein the surfacetreatment is a grafted reaction product of a composition comprising 4acryloylmorpholine 11 the article of claim 10 wherein the composition further comprises a second monomer 12 the article of claim 11 wherein the second monomer is diacetone acrylamide 13 the article of claim 10 further comprising an additional layer wherein the additional layer is in direct contact with the article 14 an article comprising a fluoroplastic substrate comprising a polymer having a structural unit selected from chf ch2cf2 or cf2ch2 and a surfacetreatment thereon the fluoroplastic substrate wherein the surfacetreatment is a grafted reaction product of a composition comprising 4acryloylmorpholine and a second monomer 15 the article of claim 14 wherein the second monomer is diacetone acrylamide 16 the article of claim 14 wherein the fluoroplastic substrate is a porous fluoroplastic substrate 17 the article of claim 14 further comprising an additional layer wherein the additional layer is in direct contact with the article 18 the article of claim 14 wherein the fluoropolymer is formed from monomers comprising i ethylene and chlorotrifluoroethylene ii ethylene and tetrafluoroethylene iii vinylidene fluoride and chlorotrifluoroethylene or iv tetrafluoroethylene hexafluoropropylene and vinylidene fluoride
15750461 | DCDC CONVERTER INTEGRATED CHARGER | Provided is a DCDC converter integrated charger having a small occupation area of a storage space and capable of suppressing noise interference. Included are a first wall separating a first space, where a switching circuit section is disposed, and a second space where an input filter circuit section and an output filter circuit section are disposed, and a second wall separating a third space which faces the first wall through a second space and where a DCDC converter circuit section is disposed and the second space. | 1. A DCDC converter integrated charger, comprising: an input filter circuit section (210) which removes input noise; a switching circuit section (110) which converts AC power or first DC power inputted to the input filter circuit section into second DC power; an output filter circuit section (220) which is connected to the switching circuit section and removes output noise; a DCDC converter circuit section (310) which is connected to the switching circuit section and supplies power to a battery; a first wall (150) which separates a first space (101), where the switching circuit section is disposed, and a second space (201), where the input filter circuit section and the output filter circuit section are disposed; and a second wall (250) which separates a third space (301), which faces the first wall through the second space and where the DCDC converter circuit section is disposed, and the second space. 2. The DCDC converter integrated charger according to claim 1, further comprising: a high voltage circuit section (280) which is electrically connected between the switching circuit section and the output filter circuit section and comprises switching elements (S31 and S32) for supplying power to a high voltage battery, wherein the high voltage circuit section is disposed in the second space and comprises a connection section (305) to the DCDC converter circuit section. 3. The DCDC converter integrated charger according to claim 1, further comprising a control circuit section (500) which controls the switching circuit section or the DCDC converter circuit section 310, wherein the control circuit section is disposed in the second space 201. 4. The DCDC converter integrated charger according to claim 3, wherein the control circuit section controls the switching circuit section and the DCDC converter circuit section. 5. The DCDC converter integrated charger according to claim 4, further comprising: an input terminal (421) which is connected to the input filter circuit section and disposed in a second space housing (406) forming the second space; and an output terminal (422) which is connected to the output filter circuit section and disposed in the second space housing. 6. The DCDC converter integrated charger 100 according to claim 5, wherein the second space housing comprises: an input terminal side (471) where the input terminal is disposed; and an output terminal side (472) where the output terminal is disposed, and the input terminal side forms an angle (θ) different from the output terminal side. 7. The DCDC converter integrated charger according to claim 2, wherein the switching circuit section is disposed at the first wall near the first space, the high voltage circuit section is disposed at the first wall near the second space, and the DCDC converter circuit section is disposed at the second wall near the third space. 8. The DCDC converter integrated charger according to claim 7, wherein the first wall comprises a first passage (151), the second wall comprises a second passage (251), and a relay passage (252) connecting the first passage and the second passage is formed in a housing near the second space. | dcdc converter integrated charger provided is a dcdc converter integrated charger having a small occupation area of a storage space and capable of suppressing noise interference included are a first wall separating a first space where a switching circuit section is disposed and a second space where an input filter circuit section and an output filter circuit section are disposed and a second wall separating a third space which faces the first wall through a second space and where a dcdc converter circuit section is disposed and the second space 1 a dcdc converter integrated charger comprising an input filter circuit section 210 which removes input noise a switching circuit section 110 which converts ac power or first dc power inputted to the input filter circuit section into second dc power an output filter circuit section 220 which is connected to the switching circuit section and removes output noise a dcdc converter circuit section 310 which is connected to the switching circuit section and supplies power to a battery a first wall 150 which separates a first space 101 where the switching circuit section is disposed and a second space 201 where the input filter circuit section and the output filter circuit section are disposed and a second wall 250 which separates a third space 301 which faces the first wall through the second space and where the dcdc converter circuit section is disposed and the second space 2 the dcdc converter integrated charger according to claim 1 further comprising a high voltage circuit section 280 which is electrically connected between the switching circuit section and the output filter circuit section and comprises switching elements s31 and s32 for supplying power to a high voltage battery wherein the high voltage circuit section is disposed in the second space and comprises a connection section 305 to the dcdc converter circuit section 3 the dcdc converter integrated charger according to claim 1 further comprising a control circuit section 500 which controls the switching circuit section or the dcdc converter circuit section 310 wherein the control circuit section is disposed in the second space 201 4 the dcdc converter integrated charger according to claim 3 wherein the control circuit section controls the switching circuit section and the dcdc converter circuit section 5 the dcdc converter integrated charger according to claim 4 further comprising an input terminal 421 which is connected to the input filter circuit section and disposed in a second space housing 406 forming the second space and an output terminal 422 which is connected to the output filter circuit section and disposed in the second space housing 6 the dcdc converter integrated charger 100 according to claim 5 wherein the second space housing comprises an input terminal side 471 where the input terminal is disposed and an output terminal side 472 where the output terminal is disposed and the input terminal side forms an angle θ different from the output terminal side 7 the dcdc converter integrated charger according to claim 2 wherein the switching circuit section is disposed at the first wall near the first space the high voltage circuit section is disposed at the first wall near the second space and the dcdc converter circuit section is disposed at the second wall near the third space 8 the dcdc converter integrated charger according to claim 7 wherein the first wall comprises a first passage 151 the second wall comprises a second passage 251 and a relay passage 252 connecting the first passage and the second passage is formed in a housing near the second space
15869226 | MULTI-CHANNEL RECEIVER OPTICAL SUB-ASSEMBLY AND MANUFACTURING METHOD THEREOF | Provided herein are a multi-channel receiver optical sub-assembly and a manufacturing method thereof. The multi-channel receiver optical sub-assembly includes a PLC chip having a first side into which an optical signal is received and a second side from which the received signal is outputted, with an inclined surface formed on the second side of the PLC chip at a preset angle, a PD carrier bonded onto the PLC chip and made of a glass material, and an SI-PD bonded onto the PD carrier, a lens being integrated therein. The PLC chip, the PD carrier, and the SI-PD are passively aligned by at least one alignment mark and then are bonded. | 1. A multi-channel receiver optical sub-assembly comprising: a PLC (Planar Lightwave Circuit) chip having a first side into which an optical signal is received and a second side from which the received signal is outputted, with an inclined surface formed on the second side of the PLC chip at a preset angle; a PD (Photo-Diode) carrier bonded onto the PLC chip and made of a glass material; and an SI-PD (Surface-Illuminated Photo-Diode) bonded onto the PD carrier, a lens being integrated therein, wherein the PLC chip, the PD carrier, and the SI-PD are passively aligned by at least one alignment mark and then are bonded. 2. The multi-channel receiver optical sub-assembly according to claim 1, wherein the PLC chip is an AWG (Arrayed Waveguide Grating) PLC chip or a PLC chip on which a multi-channel straight waveguide is formed. 3. The multi-channel receiver optical sub-assembly according to claim 1, wherein the PLC chip further comprises a metal coated layer formed on the inclined surface. 4. The multi-channel receiver optical sub-assembly according to claim 3, wherein the metal coated layer comprises any one of Cr/Au, Cr/Ni/Au, and Ti/Pt/Au. 5. The multi-channel receiver optical sub-assembly according to claim 1, wherein the PD carrier comprises any one of quartz, sodalime glass, and BK7 glass. 6. The multi-channel receiver optical sub-assembly according to claim 1, further comprising: a first SLC (Single Layer Capacitor) mounted on the PD carrier to be adjacent to the SI-PD and configured to remove a power supply noise of the SI-PD. 7. The multi-channel receiver optical sub-assembly according to claim 6, further comprising: a first metal optical bench on which the PLC chip is mounted; a second metal optical bench disposed on the first metal optical bench to be adjacent to the inclined surface; a TIA (Transimpedance Amplifier) array mounted on the second metal optical bench to be adjacent to the SI-PD; an RF-FPCB mounted on the second metal optical bench to be adjacent to the TIA array; and a second SLC configured to remove a power supply noise of the TIA array mounted on the second metal optical bench, wherein the SI-PD, the TIA array, and the RF-FPCB are arranged to be parallel to each other. 8. The multi-channel receiver optical sub-assembly according to claim 7, further comprising: a high resistance submount formed between the first metal optical bench and the second metal optical bench to insulate the first metal optical bench and the second metal optical bench from each other. 9. The multi-channel receiver optical sub-assembly according to claim 1, wherein the PLC chip comprises: at least one longitudinal alignment mark configured to perform longitudinal passive alignment with the PD carrier; at least one transverse alignment mark configured to perform transverse passive alignment with an optical waveguide provided on the PLC chip and the PD carrier; and at least one longitudinal/transverse alignment mark configured to perform longitudinal/transverse passive alignment with the PD carrier. 10. The multi-channel receiver optical sub-assembly according to claim 1, wherein the PD carrier comprises: at least one longitudinal alignment mark configured to perform longitudinal passive alignment with the PLC chip; at least one transverse alignment mark configured to perform transverse passive alignment with the optical waveguide provided on the PLC chip; at least one longitudinal/transverse alignment mark configured to perform longitudinal/transverse passive alignment with the PLC chip; and an alignment mark for flip-chip bonding configured to perform passive alignment with the SI-PD. 11. The multi-channel receiver optical sub-assembly according to claim 1, wherein the PD carrier is epoxy bonded onto the PLC chip by epoxy having index matching characteristics with the glass material constituting the optical waveguide and the PD carrier that are provided on the PLC chip. 12. The multi-channel receiver optical sub-assembly according to claim 1, wherein the SI-PD is flip-chip bonded onto the PD carrier when the SI-PD is a discrete chip type, and the SI-PD is die bonded or flip-chip bonded onto the PD carrier when the SI-PD is an array chip type. | multichannel receiver optical subassembly and manufacturing method thereof provided herein are a multichannel receiver optical subassembly and a manufacturing method thereof the multichannel receiver optical subassembly includes a plc chip having a first side into which an optical signal is received and a second side from which the received signal is outputted with an inclined surface formed on the second side of the plc chip at a preset angle a pd carrier bonded onto the plc chip and made of a glass material and an sipd bonded onto the pd carrier a lens being integrated therein the plc chip the pd carrier and the sipd are passively aligned by at least one alignment mark and then are bonded 1 a multichannel receiver optical subassembly comprising a plc planar lightwave circuit chip having a first side into which an optical signal is received and a second side from which the received signal is outputted with an inclined surface formed on the second side of the plc chip at a preset angle a pd photodiode carrier bonded onto the plc chip and made of a glass material and an sipd surfaceilluminated photodiode bonded onto the pd carrier a lens being integrated therein wherein the plc chip the pd carrier and the sipd are passively aligned by at least one alignment mark and then are bonded 2 the multichannel receiver optical subassembly according to claim 1 wherein the plc chip is an awg arrayed waveguide grating plc chip or a plc chip on which a multichannel straight waveguide is formed 3 the multichannel receiver optical subassembly according to claim 1 wherein the plc chip further comprises a metal coated layer formed on the inclined surface 4 the multichannel receiver optical subassembly according to claim 3 wherein the metal coated layer comprises any one of crau crniau and tiptau 5 the multichannel receiver optical subassembly according to claim 1 wherein the pd carrier comprises any one of quartz sodalime glass and bk7 glass 6 the multichannel receiver optical subassembly according to claim 1 further comprising a first slc single layer capacitor mounted on the pd carrier to be adjacent to the sipd and configured to remove a power supply noise of the sipd 7 the multichannel receiver optical subassembly according to claim 6 further comprising a first metal optical bench on which the plc chip is mounted a second metal optical bench disposed on the first metal optical bench to be adjacent to the inclined surface a tia transimpedance amplifier array mounted on the second metal optical bench to be adjacent to the sipd an rffpcb mounted on the second metal optical bench to be adjacent to the tia array and a second slc configured to remove a power supply noise of the tia array mounted on the second metal optical bench wherein the sipd the tia array and the rffpcb are arranged to be parallel to each other 8 the multichannel receiver optical subassembly according to claim 7 further comprising a high resistance submount formed between the first metal optical bench and the second metal optical bench to insulate the first metal optical bench and the second metal optical bench from each other 9 the multichannel receiver optical subassembly according to claim 1 wherein the plc chip comprises at least one longitudinal alignment mark configured to perform longitudinal passive alignment with the pd carrier at least one transverse alignment mark configured to perform transverse passive alignment with an optical waveguide provided on the plc chip and the pd carrier and at least one longitudinaltransverse alignment mark configured to perform longitudinaltransverse passive alignment with the pd carrier 10 the multichannel receiver optical subassembly according to claim 1 wherein the pd carrier comprises at least one longitudinal alignment mark configured to perform longitudinal passive alignment with the plc chip at least one transverse alignment mark configured to perform transverse passive alignment with the optical waveguide provided on the plc chip at least one longitudinaltransverse alignment mark configured to perform longitudinaltransverse passive alignment with the plc chip and an alignment mark for flipchip bonding configured to perform passive alignment with the sipd 11 the multichannel receiver optical subassembly according to claim 1 wherein the pd carrier is epoxy bonded onto the plc chip by epoxy having index matching characteristics with the glass material constituting the optical waveguide and the pd carrier that are provided on the plc chip 12 the multichannel receiver optical subassembly according to claim 1 wherein the sipd is flipchip bonded onto the pd carrier when the sipd is a discrete chip type and the sipd is die bonded or flipchip bonded onto the pd carrier when the sipd is an array chip type
15896727 | AUTOMATED TRANSFER OF OBJECTS AMONG FEDERATED AREAS | An apparatus includes a processor to: receive, from a first remote device, a request to perform at least one iteration of a first job flow at least partly within a first federated area, wherein access to the first federated area is granted to the first remote device and not a second remote device, access to a second federated area is granted to the second remote device and not the first remote device, and a transfer area is maintained to transfer an object between the first and second federated areas; perform the at least one iteration of the first job flow; and analyze an output object generated in each iteration to determine whether a condition has been met to transfer an object from the first federated area to the transfer area to enable its transfer to the second federated area to enable its use in a second job flow. | 1. An apparatus comprising a first processor and a first storage to store first instructions that, when executed by the first processor, cause the first processor to perform operations comprising: receive, at a portal and from a first remote device via a network, a first request to perform at least one iteration of a first job flow at least partly within a first federated area, wherein: the portal is provided on the network to control access to federated areas by remote devices via the network; the first federated area of a set of related federated areas is maintained within one or more storage devices to store multiple objects comprising at least one of multiple data sets, multiple job flow definitions, multiple task routines, multiple result reports and multiple instance logs; access via the network to the first federated area is granted to the first remote device and is denied to a second remote device; a second federated area of the set of related federated areas is maintained within the one or more storage devices to store multiple objects comprising at least one of multiple data sets, multiple job flow definitions, multiple task routines, multiple result reports and multiple instance logs; access via the network to the second federated area is granted to the second remote device and is denied to the first remote device; and a transfer area is maintained within the one or more storage devices to support a transfer of at least a first transfer object between the first federated area and the second federated area; perform the at least one iteration of the first job flow at least partly within the first federated area, wherein: each iteration of performance of the first job flow comprises an iteration of execution, by the first processor, of instructions of a first task routine to perform a first task of the first job flow; and each iteration of execution of the instructions of the first task routine generates an iteration of a first output object; in response to each iteration of performance of the first job flow, analyze the first output object to determine, by the first processor, whether a first predetermined condition has been met through the at least one iteration of the first job flow; and in response to the first predetermined condition having been met, transfer the first transfer object from the first federated area to the transfer area to enable the first transfer object to be transferred to the second federated area to enable a second job flow to be performed with the first transfer object at least partly within the second federated area. 2. The apparatus of claim 1, comprising a second processor and a second storage to store second instructions that, when executed by the second processor, cause the second processor to perform operations comprising: monitor the transfer area for the transfer of the first transfer object into the transfer area; in response to the transfer of the first transfer object into the transfer area, transfer the first transfer object into the second federated area; and in response to the transfer of the first transfer object into the second federated area, and in response to a receipt of a second request at the portal, and from the second remote device via the network, to perform at least one iteration of the second job flow at least partly within the second federated area, perform at least one iteration of the second job flow at least partly within the second federated area, wherein: each iteration of performance of the second job flow comprises an iteration of execution, by the second processor, of instructions of a second task routine to perform a second task of the second job flow; and the transfer object consists of an object selected from a group consisting of a data object employed as an input to the each iteration of execution of the instructions of the second task routine, and the second task routine. 3. The apparatus of claim 2, wherein: each iteration of execution of the instructions of the second task routine generates an iteration of a second output object; and the second processor is caused to perform operations comprising: in response to each iteration of performance of the second job flow, analyze the second output object to determine, by the second processor, whether a second predetermined condition has been met through the at least one iteration of the second job flow; and in response to the second predetermined condition having been met, transfer a second transfer object from the second federated area to the transfer area to enable the second transfer object to be transferred to the first federated area. 4. The apparatus of claim 1, wherein: the set of federated areas comprises a hierarchical tree of federated areas; the tree comprises a base federated area at a root position of the tree; the first federated area is positioned within a first branch of the tree; the second federated area is positioned within a second branch of the tree separate from the first branch; and the first processor is caused to perform operations comprising: maintain a first inheritance relationship between the first federated area and the base federated area in which the first processor is caused to make a base object stored within the base federated area as accessible to the first remote device as a first object stored within the first federated area; and maintain a first priority relationship between the first federated area and the base federated area as an exception to the first inheritance relationship in which the first processor is caused to: search within the first federated area for a required object that is required to enable the performance of the first job flow; in response to locating the required object within the first federated area, refrain from searching the base federated area for the object; and in response to failing to locate the required object within the first federated area, search within the base federated area for the required object. 5. The apparatus of claim 4, wherein: the transfer area is instantiated in the base federated area; and aspects of at least the transfer of the first transfer object from the first federated area to the second federated area through the transfer area are defined by a transfer flow definition stored in the base federated area. 6. The apparatus of claim 4, comprising a second processor and a second storage to store second instructions that, when executed by the second processor, cause the second processor to perform operations comprising: maintain a second inheritance relationship between the second federated area and the base federated area in which the second processor is caused to make a base object stored within the base federated area as accessible to the second remote device as a second object stored within the second federated area; and maintain a second priority relationship between the second federated area and the base federated area as an exception to the second inheritance relationship in which the second processor is caused to: search within the second federated area for a required object that is required to enable the performance of the second job flow; in response to locating the required object within the second federated area, refrain from searching the base federated area for the object; and in response to failing to locate the required object within the second federated area, search within the base federated area for the required object. 7. The apparatus of claim 6, wherein: the first task routine is stored in one of the first federated area and the base federated area; and a second task routine comprising instructions that are executed in each iteration of performance of the second job flow is stored in one of the second federated area and the base federated area. 8. The apparatus of claim 1, wherein: the first transfer object comprises a data set; the data set comprises an iteration of the first output object output by an iteration of execution of the instructions of the first task routine; and the first processor is caused to analyze at least one data value of the data set to determine whether the first predetermined condition has been met. 9. The apparatus of claim 1, wherein: the first transfer object comprises a copy of the first task routine; an iteration of the first output object output by an iteration of execution of the instructions of the first task routine comprises an iteration of a result report; and the first processor is caused to analyze at least one indication in the iteration of the result report of the performance of the first task by an iteration of execution of the instructions of the first task routine to determine whether the first predetermined condition has been met. 10. The apparatus of claim 1, wherein the first processor is caused to perform operations comprising: receive, at the portal and from one of the first remote device and the second remote device, a third request to instantiate the transfer area; examine a first security credential associated with the first remote device to determine whether the third request is authorized for the first federated area; examine a second security credential associated with the second remote device to determine whether the third request is authorized for the second federated area; in response to a determination that the third request is authorized by the first remote device, and in response to a determination that the third request is authorized by the second remote device, the first processor is caused to perform operations comprising: define a storage area within the one or more storage devices at which the first federated area and the second federated area overlap; instantiate the transfer area within the storage area; store, within the first federated area, a first transfer routine comprising instructions to cause the analysis of the first output object and the transfer of the first transfer object from the first federated area to the transfer area; and store, within the second federated area, a second transfer routine comprising instructions to cause the monitoring of the transfer area and the transfer of the first transfer object from the transfer area into the second federated area. 11. A computer-program product tangibly embodied in a non-transitory machine-readable storage medium, the computer-program product including first instructions operable to cause a first processor to perform operations comprising: receive, at a portal and from a first remote device via a network, a first request to perform at least one iteration of a first job flow at least partly within a first federated area, wherein: the portal is provided on the network to control access to federated areas by remote devices via the network; the first federated area of a set of related federated areas is maintained within one or more storage devices to store multiple objects comprising at least one of multiple data sets, multiple job flow definitions, multiple task routines, multiple result reports and multiple instance logs; access via the network to the first federated area is granted to the first remote device and is denied to a second remote device; a second federated area of the set of related federated areas is maintained within the one or more storage devices to store multiple objects comprising at least one of multiple data sets, multiple job flow definitions, multiple task routines, multiple result reports and multiple instance logs; access via the network to the second federated area is granted to the second remote device and is denied to the first remote device; and a transfer area is maintained within the one or more storage devices to support a transfer of at least a first transfer object between the first federated area and the second federated area; perform the at least one iteration of the first job flow at least partly within the first federated area, wherein: each iteration of performance of the first job flow comprises an iteration of execution, by the first processor, of instructions of a first task routine to perform a first task of the first job flow; and each iteration of execution of the instructions of the first task routine generates an iteration of a first output object; in response to each iteration of performance of the first job flow, analyze the first output object to determine, by the first processor, whether a first predetermined condition has been met through the at least one iteration of the first job flow; and in response to the first predetermined condition having been met, transfer the first transfer object from the first federated area to the transfer area to enable the first transfer object to be transferred to the second federated area to enable a second job flow to be performed with the first transfer object at least partly within the second federated area. 12. The computer-program product of claim 11, the computer-program product including second instructions operable to cause a second processor to perform operations comprising: monitor the transfer area for the transfer of the first transfer object into the transfer area; in response to the transfer of the first transfer object into the transfer area, transfer the first transfer object into the second federated area; and in response to the transfer of the first transfer object into the second federated area, and in response to a receipt of a second request at the portal, and from the second remote device via the network, to perform at least one iteration of the second job flow at least partly within the second federated area, perform at least one iteration of the second job flow at least partly within the second federated area, wherein: each iteration of performance of the second job flow comprises an iteration of execution, by the second processor, of instructions of a second task routine to perform a second task of the second job flow; and the transfer object consists of an object selected from a group consisting of a data object employed as an input to the each iteration of execution of the instructions of the second task routine, and the second task routine. 13. The computer-program product of claim 12, wherein: each iteration of execution of the instructions of the second task routine generates an iteration of a second output object; and the second processor is caused to perform operations comprising: in response to each iteration of performance of the second job flow, analyze the second output object to determine, by the second processor, whether a second predetermined condition has been met through the at least one iteration of the second job flow; and in response to the second predetermined condition having been met, transfer a second transfer object from the second federated area to the transfer area to enable the second transfer object to be transferred to the first federated area. 14. The computer-program product of claim 11, wherein: the set of federated areas comprises a hierarchical tree of federated areas; the tree comprises a base federated area at a root position of the tree; the first federated area is positioned within a first branch of the tree; the second federated area is positioned within a second branch of the tree separate from the first branch; and the first processor is caused to perform operations comprising: maintain a first inheritance relationship between the first federated area and the base federated area in which the first processor is caused to make a base object stored within the base federated area as accessible to the first remote device as a first object stored within the first federated area; and maintain a first priority relationship between the first federated area and the base federated area as an exception to the first inheritance relationship in which the first processor is caused to: search within the first federated area for a required object that is required to enable the performance of the first job flow; in response to locating the required object within the first federated area, refrain from searching the base federated area for the object; and in response to failing to locate the required object within the first federated area, search within the base federated area for the required object. 15. The computer-program product of claim 14, wherein: the transfer area is instantiated in the base federated area; and aspects of at least the transfer of the first transfer object from the first federated area to the second federated area through the transfer area are defined by a transfer flow definition stored in the base federated area. 16. The computer-program product of claim 14, the computer-program product including second instructions operable to cause a second processor to perform operations comprising: maintain a second inheritance relationship between the second federated area and the base federated area in which the second processor is caused to make a base object stored within the base federated area as accessible to the second remote device as a second object stored within the second federated area; and maintain a second priority relationship between the second federated area and the base federated area as an exception to the second inheritance relationship in which the second processor is caused to: search within the second federated area for a required object that is required to enable the performance of the second job flow; in response to locating the required object within the second federated area, refrain from searching the base federated area for the object; and in response to failing to locate the required object within the second federated area, search within the base federated area for the required object. 17. The computer-program product of claim 16, wherein: the first task routine is stored in one of the first federated area and the base federated area; and a second task routine comprising instructions that are executed in each iteration of performance of the second job flow is stored in one of the second federated area and the base federated area. 18. The computer-program product of claim 11, wherein: the first transfer object comprises a data set; the data set comprises an iteration of the first output object output by an iteration of execution of the instructions of the first task routine; and the first processor is caused to analyze at least one data value of the data set to determine whether the first predetermined condition has been met. 19. The computer-program product of claim 11, wherein: the first transfer object comprises a copy of the first task routine; an iteration of the first output object output by an iteration of execution of the instructions of the first task routine comprises an iteration of a result report; and the first processor is caused to analyze at least one indication in the iteration of the result report of the performance of the first task by an iteration of execution of the instructions of the first task routine to determine whether the first predetermined condition has been met. 20. The computer-program product of claim 11, wherein the first processor is caused to perform operations comprising: receive, at the portal and from one of the first remote device and the second remote device, a third request to instantiate the transfer area; examine a first security credential associated with the first remote device to determine whether the third request is authorized for the first federated area; examine a second security credential associated with the second remote device to determine whether the third request is authorized for the second federated area; in response to a determination that the third request is authorized by the first remote device, and in response to a determination that the third request is authorized by the second remote device, the first processor is caused to perform operations comprising: define a storage area within the one or more storage devices at which the first federated area and the second federated area overlap; instantiate the transfer area within the storage area; store, within the first federated area, a first transfer routine comprising instructions to cause the analysis of the first output object and the transfer of the first transfer object from the first federated area to the transfer area; and store, within the second federated area, a second transfer routine comprising instructions to cause the monitoring of the transfer area and the transfer of the first transfer object from the transfer area into the second federated area. 21. A computer-implemented method comprising: receiving, at a server by a first processor, and via a portal on a network from a first remote device, a first request to perform at least one iteration of a first job flow at least partly within a first federated area, wherein: the portal is provided on the network to control access to federated areas by remote devices via the network; the first federated area of a set of related federated areas is maintained within one or more storage devices to store multiple objects comprising at least one of multiple data sets, multiple job flow definitions, multiple task routines, multiple result reports and multiple instance logs; access via the network to the first federated area is granted to the first remote device and is denied to a second remote device; a second federated area of the set of related federated areas is maintained within the one or more storage devices to store multiple objects comprising at least one of multiple data sets, multiple job flow definitions, multiple task routines, multiple result reports and multiple instance logs; access via the network to the second federated area is granted to the second remote device and is denied to the first remote device; and a transfer area is maintained within the one or more storage devices to support a transfer of at least a first transfer object between the first federated area and the second federated area; performing the at least one iteration of the first job flow at least partly within the first federated area, wherein: each iteration of performance of the first job flow comprises an iteration of executing, by the first processor, instructions of a first task routine to perform a first task of the first job flow; and each iteration of execution of the instructions of the first task routine comprises generating an iteration of a first output object; in response to each iteration of performance of the first job flow, analyzing the first output object to determine, by the first processor, whether a first predetermined condition has been met through the at least one iteration of the first job flow; and in response to the first predetermined condition having been met, transferring the first transfer object from the first federated area to the transfer area to enable the first transfer object to be transferred to the second federated area to enable a second job flow to be performed with the first transfer object at least partly within the second federated area. 22. The computer-implemented method of claim 21, comprising: monitoring the transfer area for the transfer of the first transfer object into the transfer area; in response to the transfer of the first transfer object into the transfer area, transferring the first transfer object into the second federated area; and in response to the transfer of the first transfer object into the second federated area, and in response to a receipt of a second request at the portal, and from the second remote device via the network, to perform at least one iteration of the second job flow at least partly within the second federated area, performing at least one iteration of the second job flow at least partly within the second federated area, wherein: each iteration of performance of the second job flow comprises an iteration of executing, by a second processor, instructions of a second task routine to perform a second task of the second job flow; and the transfer object consists of an object selected from a group consisting of a data object employed as an input to the each iteration of execution of the instructions of the second task routine, and the second task routine. 23. The computer-implemented method of claim 22, wherein: each iteration of execution of the instructions of the second task routine comprises generating an iteration of a second output object; and the method comprises: in response to each iteration of performance of the second job flow, analyzing the second output object to determine, by the second processor, whether a second predetermined condition has been met through the at least one iteration of the second job flow; and in response to the second predetermined condition having been met, transferring a second transfer object from the second federated area to the transfer area to enable the second transfer object to be transferred to the first federated area. 24. The computer-implemented method of claim 21, wherein: the set of federated areas comprises a hierarchical tree of federated areas; the tree comprises a base federated area at a root position of the tree; the first federated area is positioned within a first branch of the tree; the second federated area is positioned within a second branch of the tree separate from the first branch; and the method comprises: maintaining a first inheritance relationship between the first federated area and the base federated area by making a base object stored within the base federated area as accessible to the first remote device as a first object stored within the first federated area; and maintaining a first priority relationship between the first federated area and the base federated area as an exception to the first inheritance relationship by performing operations comprising: searching within the first federated area for a required object that is required to enable the performance of the first job flow; in response to locating the required object within the first federated area, refraining from searching the base federated area for the object; and in response to failing to locate the required object within the first federated area, searching within the base federated area for the required object. 25. The computer-implemented method of claim 24, wherein: the transfer area is instantiated in the base federated area; and aspects of at least the transfer of the first transfer object from the first federated area to the second federated area through the transfer area are defined by a transfer flow definition stored in the base federated area. 26. The computer-implemented method of claim 24, comprising: maintaining a second inheritance relationship between the second federated area and the base federated area by making a base object stored within the base federated area as accessible to the second remote device as a second object stored within the second federated area; and maintaining a second priority relationship between the second federated area and the base federated area as an exception to the second inheritance relationship by performing operations comprising: searching within the second federated area for a required object that is required to enable the performance of the second job flow; in response to locating the required object within the second federated area, refraining from searching the base federated area for the object; and in response to failing to locate the required object within the second federated area, searching within the base federated area for the required object. 27. The computer-implemented method of claim 26, wherein: the first task routine is stored in one of the first federated area and the base federated area; and a second task routine comprising instructions that are executed in each iteration of performance of the second job flow is stored in one of the second federated area and the base federated area. 28. The computer-implemented method of claim 21, wherein: the first transfer object comprises a data set; the data set comprises an iteration of the first output object output by an iteration of execution of the instructions of the first task routine; and the method comprises analyzing at least one data value of the data set to determine whether the first predetermined condition has been met. 29. The computer-implemented method of claim 21, wherein: the first transfer object comprises a copy of the first task routine; an iteration of the first output object output by an iteration of execution of the instructions of the first task routine comprises an iteration of a result report; and the method comprises analyzing at least one indication in the iteration of the result report of the performance of the first task by an iteration of execution of the instructions of the first task routine to determine whether the first predetermined condition has been met. 30. The computer-implemented method of claim 21, comprising: receiving, at the server by the first processor, and via the portal on the network from the second remote device, a third request to instantiate the transfer area; examining a first security credential associated with the first remote device to determine whether the third request is authorized for the first federated area; examining a second security credential associated with the second remote device to determine whether the third request is authorized for the second federated area; in response to a determination that the third request is authorized by the first remote device, and in response to a determination that the third request is authorized by the second remote device, performing operations comprising: defining a storage area within the one or more storage devices at which the first federated area and the second federated area overlap; instantiating the transfer area within the storage area; storing, within the first federated area, a first transfer routine comprising instructions to cause the analysis of the first output object and the transfer of the first transfer object from the first federated area to the transfer area; and storing, within the second federated area, a second transfer routine comprising instructions to cause the monitoring of the transfer area and the transfer of the first transfer object from the transfer area into the second federated area. | automated transfer of objects among federated areas an apparatus includes a processor to receive from a first remote device a request to perform at least one iteration of a first job flow at least partly within a first federated area wherein access to the first federated area is granted to the first remote device and not a second remote device access to a second federated area is granted to the second remote device and not the first remote device and a transfer area is maintained to transfer an object between the first and second federated areas perform the at least one iteration of the first job flow and analyze an output object generated in each iteration to determine whether a condition has been met to transfer an object from the first federated area to the transfer area to enable its transfer to the second federated area to enable its use in a second job flow 1 an apparatus comprising a first processor and a first storage to store first instructions that when executed by the first processor cause the first processor to perform operations comprising receive at a portal and from a first remote device via a network a first request to perform at least one iteration of a first job flow at least partly within a first federated area wherein the portal is provided on the network to control access to federated areas by remote devices via the network the first federated area of a set of related federated areas is maintained within one or more storage devices to store multiple objects comprising at least one of multiple data sets multiple job flow definitions multiple task routines multiple result reports and multiple instance logs access via the network to the first federated area is granted to the first remote device and is denied to a second remote device a second federated area of the set of related federated areas is maintained within the one or more storage devices to store multiple objects comprising at least one of multiple data sets multiple job flow definitions multiple task routines multiple result reports and multiple instance logs access via the network to the second federated area is granted to the second remote device and is denied to the first remote device and a transfer area is maintained within the one or more storage devices to support a transfer of at least a first transfer object between the first federated area and the second federated area perform the at least one iteration of the first job flow at least partly within the first federated area wherein each iteration of performance of the first job flow comprises an iteration of execution by the first processor of instructions of a first task routine to perform a first task of the first job flow and each iteration of execution of the instructions of the first task routine generates an iteration of a first output object in response to each iteration of performance of the first job flow analyze the first output object to determine by the first processor whether a first predetermined condition has been met through the at least one iteration of the first job flow and in response to the first predetermined condition having been met transfer the first transfer object from the first federated area to the transfer area to enable the first transfer object to be transferred to the second federated area to enable a second job flow to be performed with the first transfer object at least partly within the second federated area 2 the apparatus of claim 1 comprising a second processor and a second storage to store second instructions that when executed by the second processor cause the second processor to perform operations comprising monitor the transfer area for the transfer of the first transfer object into the transfer area in response to the transfer of the first transfer object into the transfer area transfer the first transfer object into the second federated area and in response to the transfer of the first transfer object into the second federated area and in response to a receipt of a second request at the portal and from the second remote device via the network to perform at least one iteration of the second job flow at least partly within the second federated area perform at least one iteration of the second job flow at least partly within the second federated area wherein each iteration of performance of the second job flow comprises an iteration of execution by the second processor of instructions of a second task routine to perform a second task of the second job flow and the transfer object consists of an object selected from a group consisting of a data object employed as an input to the each iteration of execution of the instructions of the second task routine and the second task routine 3 the apparatus of claim 2 wherein each iteration of execution of the instructions of the second task routine generates an iteration of a second output object and the second processor is caused to perform operations comprising in response to each iteration of performance of the second job flow analyze the second output object to determine by the second processor whether a second predetermined condition has been met through the at least one iteration of the second job flow and in response to the second predetermined condition having been met transfer a second transfer object from the second federated area to the transfer area to enable the second transfer object to be transferred to the first federated area 4 the apparatus of claim 1 wherein the set of federated areas comprises a hierarchical tree of federated areas the tree comprises a base federated area at a root position of the tree the first federated area is positioned within a first branch of the tree the second federated area is positioned within a second branch of the tree separate from the first branch and the first processor is caused to perform operations comprising maintain a first inheritance relationship between the first federated area and the base federated area in which the first processor is caused to make a base object stored within the base federated area as accessible to the first remote device as a first object stored within the first federated area and maintain a first priority relationship between the first federated area and the base federated area as an exception to the first inheritance relationship in which the first processor is caused to search within the first federated area for a required object that is required to enable the performance of the first job flow in response to locating the required object within the first federated area refrain from searching the base federated area for the object and in response to failing to locate the required object within the first federated area search within the base federated area for the required object 5 the apparatus of claim 4 wherein the transfer area is instantiated in the base federated area and aspects of at least the transfer of the first transfer object from the first federated area to the second federated area through the transfer area are defined by a transfer flow definition stored in the base federated area 6 the apparatus of claim 4 comprising a second processor and a second storage to store second instructions that when executed by the second processor cause the second processor to perform operations comprising maintain a second inheritance relationship between the second federated area and the base federated area in which the second processor is caused to make a base object stored within the base federated area as accessible to the second remote device as a second object stored within the second federated area and maintain a second priority relationship between the second federated area and the base federated area as an exception to the second inheritance relationship in which the second processor is caused to search within the second federated area for a required object that is required to enable the performance of the second job flow in response to locating the required object within the second federated area refrain from searching the base federated area for the object and in response to failing to locate the required object within the second federated area search within the base federated area for the required object 7 the apparatus of claim 6 wherein the first task routine is stored in one of the first federated area and the base federated area and a second task routine comprising instructions that are executed in each iteration of performance of the second job flow is stored in one of the second federated area and the base federated area 8 the apparatus of claim 1 wherein the first transfer object comprises a data set the data set comprises an iteration of the first output object output by an iteration of execution of the instructions of the first task routine and the first processor is caused to analyze at least one data value of the data set to determine whether the first predetermined condition has been met 9 the apparatus of claim 1 wherein the first transfer object comprises a copy of the first task routine an iteration of the first output object output by an iteration of execution of the instructions of the first task routine comprises an iteration of a result report and the first processor is caused to analyze at least one indication in the iteration of the result report of the performance of the first task by an iteration of execution of the instructions of the first task routine to determine whether the first predetermined condition has been met 10 the apparatus of claim 1 wherein the first processor is caused to perform operations comprising receive at the portal and from one of the first remote device and the second remote device a third request to instantiate the transfer area examine a first security credential associated with the first remote device to determine whether the third request is authorized for the first federated area examine a second security credential associated with the second remote device to determine whether the third request is authorized for the second federated area in response to a determination that the third request is authorized by the first remote device and in response to a determination that the third request is authorized by the second remote device the first processor is caused to perform operations comprising define a storage area within the one or more storage devices at which the first federated area and the second federated area overlap instantiate the transfer area within the storage area store within the first federated area a first transfer routine comprising instructions to cause the analysis of the first output object and the transfer of the first transfer object from the first federated area to the transfer area and store within the second federated area a second transfer routine comprising instructions to cause the monitoring of the transfer area and the transfer of the first transfer object from the transfer area into the second federated area 11 a computerprogram product tangibly embodied in a nontransitory machinereadable storage medium the computerprogram product including first instructions operable to cause a first processor to perform operations comprising receive at a portal and from a first remote device via a network a first request to perform at least one iteration of a first job flow at least partly within a first federated area wherein the portal is provided on the network to control access to federated areas by remote devices via the network the first federated area of a set of related federated areas is maintained within one or more storage devices to store multiple objects comprising at least one of multiple data sets multiple job flow definitions multiple task routines multiple result reports and multiple instance logs access via the network to the first federated area is granted to the first remote device and is denied to a second remote device a second federated area of the set of related federated areas is maintained within the one or more storage devices to store multiple objects comprising at least one of multiple data sets multiple job flow definitions multiple task routines multiple result reports and multiple instance logs access via the network to the second federated area is granted to the second remote device and is denied to the first remote device and a transfer area is maintained within the one or more storage devices to support a transfer of at least a first transfer object between the first federated area and the second federated area perform the at least one iteration of the first job flow at least partly within the first federated area wherein each iteration of performance of the first job flow comprises an iteration of execution by the first processor of instructions of a first task routine to perform a first task of the first job flow and each iteration of execution of the instructions of the first task routine generates an iteration of a first output object in response to each iteration of performance of the first job flow analyze the first output object to determine by the first processor whether a first predetermined condition has been met through the at least one iteration of the first job flow and in response to the first predetermined condition having been met transfer the first transfer object from the first federated area to the transfer area to enable the first transfer object to be transferred to the second federated area to enable a second job flow to be performed with the first transfer object at least partly within the second federated area 12 the computerprogram product of claim 11 the computerprogram product including second instructions operable to cause a second processor to perform operations comprising monitor the transfer area for the transfer of the first transfer object into the transfer area in response to the transfer of the first transfer object into the transfer area transfer the first transfer object into the second federated area and in response to the transfer of the first transfer object into the second federated area and in response to a receipt of a second request at the portal and from the second remote device via the network to perform at least one iteration of the second job flow at least partly within the second federated area perform at least one iteration of the second job flow at least partly within the second federated area wherein each iteration of performance of the second job flow comprises an iteration of execution by the second processor of instructions of a second task routine to perform a second task of the second job flow and the transfer object consists of an object selected from a group consisting of a data object employed as an input to the each iteration of execution of the instructions of the second task routine and the second task routine 13 the computerprogram product of claim 12 wherein each iteration of execution of the instructions of the second task routine generates an iteration of a second output object and the second processor is caused to perform operations comprising in response to each iteration of performance of the second job flow analyze the second output object to determine by the second processor whether a second predetermined condition has been met through the at least one iteration of the second job flow and in response to the second predetermined condition having been met transfer a second transfer object from the second federated area to the transfer area to enable the second transfer object to be transferred to the first federated area 14 the computerprogram product of claim 11 wherein the set of federated areas comprises a hierarchical tree of federated areas the tree comprises a base federated area at a root position of the tree the first federated area is positioned within a first branch of the tree the second federated area is positioned within a second branch of the tree separate from the first branch and the first processor is caused to perform operations comprising maintain a first inheritance relationship between the first federated area and the base federated area in which the first processor is caused to make a base object stored within the base federated area as accessible to the first remote device as a first object stored within the first federated area and maintain a first priority relationship between the first federated area and the base federated area as an exception to the first inheritance relationship in which the first processor is caused to search within the first federated area for a required object that is required to enable the performance of the first job flow in response to locating the required object within the first federated area refrain from searching the base federated area for the object and in response to failing to locate the required object within the first federated area search within the base federated area for the required object 15 the computerprogram product of claim 14 wherein the transfer area is instantiated in the base federated area and aspects of at least the transfer of the first transfer object from the first federated area to the second federated area through the transfer area are defined by a transfer flow definition stored in the base federated area 16 the computerprogram product of claim 14 the computerprogram product including second instructions operable to cause a second processor to perform operations comprising maintain a second inheritance relationship between the second federated area and the base federated area in which the second processor is caused to make a base object stored within the base federated area as accessible to the second remote device as a second object stored within the second federated area and maintain a second priority relationship between the second federated area and the base federated area as an exception to the second inheritance relationship in which the second processor is caused to search within the second federated area for a required object that is required to enable the performance of the second job flow in response to locating the required object within the second federated area refrain from searching the base federated area for the object and in response to failing to locate the required object within the second federated area search within the base federated area for the required object 17 the computerprogram product of claim 16 wherein the first task routine is stored in one of the first federated area and the base federated area and a second task routine comprising instructions that are executed in each iteration of performance of the second job flow is stored in one of the second federated area and the base federated area 18 the computerprogram product of claim 11 wherein the first transfer object comprises a data set the data set comprises an iteration of the first output object output by an iteration of execution of the instructions of the first task routine and the first processor is caused to analyze at least one data value of the data set to determine whether the first predetermined condition has been met 19 the computerprogram product of claim 11 wherein the first transfer object comprises a copy of the first task routine an iteration of the first output object output by an iteration of execution of the instructions of the first task routine comprises an iteration of a result report and the first processor is caused to analyze at least one indication in the iteration of the result report of the performance of the first task by an iteration of execution of the instructions of the first task routine to determine whether the first predetermined condition has been met 20 the computerprogram product of claim 11 wherein the first processor is caused to perform operations comprising receive at the portal and from one of the first remote device and the second remote device a third request to instantiate the transfer area examine a first security credential associated with the first remote device to determine whether the third request is authorized for the first federated area examine a second security credential associated with the second remote device to determine whether the third request is authorized for the second federated area in response to a determination that the third request is authorized by the first remote device and in response to a determination that the third request is authorized by the second remote device the first processor is caused to perform operations comprising define a storage area within the one or more storage devices at which the first federated area and the second federated area overlap instantiate the transfer area within the storage area store within the first federated area a first transfer routine comprising instructions to cause the analysis of the first output object and the transfer of the first transfer object from the first federated area to the transfer area and store within the second federated area a second transfer routine comprising instructions to cause the monitoring of the transfer area and the transfer of the first transfer object from the transfer area into the second federated area 21 a computerimplemented method comprising receiving at a server by a first processor and via a portal on a network from a first remote device a first request to perform at least one iteration of a first job flow at least partly within a first federated area wherein the portal is provided on the network to control access to federated areas by remote devices via the network the first federated area of a set of related federated areas is maintained within one or more storage devices to store multiple objects comprising at least one of multiple data sets multiple job flow definitions multiple task routines multiple result reports and multiple instance logs access via the network to the first federated area is granted to the first remote device and is denied to a second remote device a second federated area of the set of related federated areas is maintained within the one or more storage devices to store multiple objects comprising at least one of multiple data sets multiple job flow definitions multiple task routines multiple result reports and multiple instance logs access via the network to the second federated area is granted to the second remote device and is denied to the first remote device and a transfer area is maintained within the one or more storage devices to support a transfer of at least a first transfer object between the first federated area and the second federated area performing the at least one iteration of the first job flow at least partly within the first federated area wherein each iteration of performance of the first job flow comprises an iteration of executing by the first processor instructions of a first task routine to perform a first task of the first job flow and each iteration of execution of the instructions of the first task routine comprises generating an iteration of a first output object in response to each iteration of performance of the first job flow analyzing the first output object to determine by the first processor whether a first predetermined condition has been met through the at least one iteration of the first job flow and in response to the first predetermined condition having been met transferring the first transfer object from the first federated area to the transfer area to enable the first transfer object to be transferred to the second federated area to enable a second job flow to be performed with the first transfer object at least partly within the second federated area 22 the computerimplemented method of claim 21 comprising monitoring the transfer area for the transfer of the first transfer object into the transfer area in response to the transfer of the first transfer object into the transfer area transferring the first transfer object into the second federated area and in response to the transfer of the first transfer object into the second federated area and in response to a receipt of a second request at the portal and from the second remote device via the network to perform at least one iteration of the second job flow at least partly within the second federated area performing at least one iteration of the second job flow at least partly within the second federated area wherein each iteration of performance of the second job flow comprises an iteration of executing by a second processor instructions of a second task routine to perform a second task of the second job flow and the transfer object consists of an object selected from a group consisting of a data object employed as an input to the each iteration of execution of the instructions of the second task routine and the second task routine 23 the computerimplemented method of claim 22 wherein each iteration of execution of the instructions of the second task routine comprises generating an iteration of a second output object and the method comprises in response to each iteration of performance of the second job flow analyzing the second output object to determine by the second processor whether a second predetermined condition has been met through the at least one iteration of the second job flow and in response to the second predetermined condition having been met transferring a second transfer object from the second federated area to the transfer area to enable the second transfer object to be transferred to the first federated area 24 the computerimplemented method of claim 21 wherein the set of federated areas comprises a hierarchical tree of federated areas the tree comprises a base federated area at a root position of the tree the first federated area is positioned within a first branch of the tree the second federated area is positioned within a second branch of the tree separate from the first branch and the method comprises maintaining a first inheritance relationship between the first federated area and the base federated area by making a base object stored within the base federated area as accessible to the first remote device as a first object stored within the first federated area and maintaining a first priority relationship between the first federated area and the base federated area as an exception to the first inheritance relationship by performing operations comprising searching within the first federated area for a required object that is required to enable the performance of the first job flow in response to locating the required object within the first federated area refraining from searching the base federated area for the object and in response to failing to locate the required object within the first federated area searching within the base federated area for the required object 25 the computerimplemented method of claim 24 wherein the transfer area is instantiated in the base federated area and aspects of at least the transfer of the first transfer object from the first federated area to the second federated area through the transfer area are defined by a transfer flow definition stored in the base federated area 26 the computerimplemented method of claim 24 comprising maintaining a second inheritance relationship between the second federated area and the base federated area by making a base object stored within the base federated area as accessible to the second remote device as a second object stored within the second federated area and maintaining a second priority relationship between the second federated area and the base federated area as an exception to the second inheritance relationship by performing operations comprising searching within the second federated area for a required object that is required to enable the performance of the second job flow in response to locating the required object within the second federated area refraining from searching the base federated area for the object and in response to failing to locate the required object within the second federated area searching within the base federated area for the required object 27 the computerimplemented method of claim 26 wherein the first task routine is stored in one of the first federated area and the base federated area and a second task routine comprising instructions that are executed in each iteration of performance of the second job flow is stored in one of the second federated area and the base federated area 28 the computerimplemented method of claim 21 wherein the first transfer object comprises a data set the data set comprises an iteration of the first output object output by an iteration of execution of the instructions of the first task routine and the method comprises analyzing at least one data value of the data set to determine whether the first predetermined condition has been met 29 the computerimplemented method of claim 21 wherein the first transfer object comprises a copy of the first task routine an iteration of the first output object output by an iteration of execution of the instructions of the first task routine comprises an iteration of a result report and the method comprises analyzing at least one indication in the iteration of the result report of the performance of the first task by an iteration of execution of the instructions of the first task routine to determine whether the first predetermined condition has been met 30 the computerimplemented method of claim 21 comprising receiving at the server by the first processor and via the portal on the network from the second remote device a third request to instantiate the transfer area examining a first security credential associated with the first remote device to determine whether the third request is authorized for the first federated area examining a second security credential associated with the second remote device to determine whether the third request is authorized for the second federated area in response to a determination that the third request is authorized by the first remote device and in response to a determination that the third request is authorized by the second remote device performing operations comprising defining a storage area within the one or more storage devices at which the first federated area and the second federated area overlap instantiating the transfer area within the storage area storing within the first federated area a first transfer routine comprising instructions to cause the analysis of the first output object and the transfer of the first transfer object from the first federated area to the transfer area and storing within the second federated area a second transfer routine comprising instructions to cause the monitoring of the transfer area and the transfer of the first transfer object from the transfer area into the second federated area
15775042 | SENSOR ASSEMBLY AND METHOD FOR DETECTING AT LEAST ONE ANALYTE IN A BODY FLUID | A sensor assembly (226) for detecting at least one analyte in a body fluid, a sensor patch (134) for use in a sensor assembly (226), an electronics unit (188) for use in a sensor assembly (226) and a method for producing a sensor assembly (226) are disclosed. The sensor assembly (226) comprises: at least one sensor patch (134), having at least one body mount (136) configured for attachment to a body of a user; and at least one sensor (110) for detecting the at least one analyte in the body fluid, the sensor (110) having at least two electrodes (114) configured for detecting the analyte, the sensor (110) further having at least two sensor contacts (116) for electrically contacting the electrodes (114); wherein the sensor patch (134) comprises a patch housing (138) with a patch bayonet contour (140); at least one electronics unit (188) attachable to the body mount (136), having at least one electronics component (200) for one or more of controlling the detection of the analyte or transmitting measurement data to another component, wherein the electronics unit (188) further comprises an electronics unit housing (202) having an electronics unit bayonet contour (204); wherein the patch bayonet contour (140) and the electronics unit bayonet contour (204) in conjunction form a bayonet connector (228) configured for establishing a releasable mechanical connection between the electronics unit (188) and the sensor patch (134). | 1. A sensor assembly for detecting at least one analyte in a body fluid, comprising: at least one sensor patch, having at least one body mount configured for attachment to a body of a user; and at least one sensor for detecting the at least one analyte in the body fluid, the sensor having at least two electrodes configured for detecting the analyte, the sensor further having at least two sensor contacts for electrically contacting the electrodes; wherein the sensor patch comprises a patch housing with a patch bayonet contour; at least one electronics unit attachable to the body mount, having at least one electronics component for one or more of controlling the detection of the analyte or transmitting measurement data to another component, wherein the electronics unit further comprises an electronics unit housing having an electronics unit bayonet contour; wherein the patch bayonet contour and the electronics unit bayonet contour in conjunction form a bayonet connector configured for establishing a releasable mechanical connection between the electronics unit and the sensor patch. 2. The sensor assembly according to claim 1, wherein the electronics unit further comprises at least two electrical contacts, wherein, in a mated state, in which the releasable mechanical connection between the electronics unit and the sensor patch is established by the bayonet connector, an electrical connection between the sensor contacts and the electrical contacts of the electronics unit is established. 3. (The sensor assembly according to claim 2, wherein in the mated state, the bayonet connector at least partially surrounds the electrical connection between the sensor contacts and the electrical contacts of the electronics unit. 4. The sensor assembly according to claim 2, wherein the electrical connection between the sensor contacts and and the electrical contacts of the electronics unit is established by at least one of: an electrically conductive rubber material; an anisotropic electrically conductive rubber material; a Zebra connector; an electrically conductive spring contact; a flexible printed circuit connector; a contact pin. 5. The sensor assembly according to claim 2, wherein the sensor is plugged into a flexible printed circuit connector, wherein the electrical connection is directly or indirectly established between the flexible printed circuit connector and the electronics unit. 6. The sensor assembly according to the preceding claim 5, wherein the electrical connection is indirectly established between the flexible printed circuit connector and the electronics unit via at least one circuit board. 7. The sensor assembly according to claim 1, wherein in a mated state, in which the releasable mechanical connection between the electronics unit and the sensor patch is established by the bayonet connector, the electronics unit is pressed onto the sensor patch or vice versa, by means of the bayonet connector. 8. The sensor assembly according to claim 1, wherein the sensor assembly further comprises at least one sealing element configured for sealing off at least one region in between the sensor patch and the electronics unit when the releasable mechanical connection between, the electronics unit and the sensor patch is established. 9. The sensor assembly according to claim 8, wherein the bayonet connector is configured to self-center the sealing element when the releasable mechanical connection is formed. 10. The sensor assembly according to claim 9, wherein the bayonet connector comprises at least one angled surface, wherein, when the releasable mechanical connection is formed, the sealing element is pressed onto the angled surface. 11. The sensor assembly according to claim 1, wherein the sensor is attached to at least one connector element, wherein the connector element is connectable to the body mount. 12. The sensor assembly according to claim 9, the sensor assembly further comprising at least one slide, wherein the slide is configured to hold the connector element with the sensor attached thereto and to connect the connector element to the body mount. 13. The sensor assembly according to claim 12, wherein the sensor assembly further comprises at least one insertion device for at least partially inserting the sensor into a body tissue of the user, wherein the slide is part of the insertion device and wherein the insertion device is configured for moving the slide towards the body mount during insertion. 14. A sensor patch for use in a sensor assembly according to claim 1, having at, least one body mount configured for attachment to a body of a user; and at least one sensor for detecting the at least one analyte in the body fluid, the sensor having at least two electrodes configured for detecting the analyte, the sensor further having at least two sensor contacts for electrically contacting the electrodes, wherein the sensor patch comprises a patch housing with a patch bayonet contour for establishing a releasable mechanical connection between the electronics unit and the sensor patch. 15. An electronics unit for use in a sensor assembly according to claim 1, having at least one electronics component for one or more of controlling the detection of the analyte or transmitting measurement data to another component, wherein the electronics unit further comprises an electronics unit housing having an electronics unit bayonet contour for establishing a releasable mechanical connection between the electronics unit and the sensor patch. 16. A method for producing a sensor assembly for detecting at least one analyte in a body fluid, the method comprising: providing at least one sensor patch, having at least one body mount configured for attachment to a body of a user; and at least one sensor for detecting the at least one analyte in the body fluid, the sensor having at least two electrodes configured for detecting the analyte, the sensor further having at least two sensor contacts for electrically contacting the electrodes; wherein the sensor patch comprises a patch housing with a patch bayonet contour; providing at least one electronics unit attachable to the body mount, having at least one electronics component for one or more of controlling the detection of the analyte or transmitting measurement data to another component, wherein the electronics unit further comprises an electronics unit housing having an electronics unit bayonet contour; establishing a releasable mechanical connection between the electronics unit and the sensor patch by using a bayonet connector formed by the patch bayonet contour and the electronics unit bayonet contour. | sensor assembly and method for detecting at least one analyte in a body fluid a sensor assembly 226 for detecting at least one analyte in a body fluid a sensor patch 134 for use in a sensor assembly 226 an electronics unit 188 for use in a sensor assembly 226 and a method for producing a sensor assembly 226 are disclosed the sensor assembly 226 comprises at least one sensor patch 134 having at least one body mount 136 configured for attachment to a body of a user and at least one sensor 110 for detecting the at least one analyte in the body fluid the sensor 110 having at least two electrodes 114 configured for detecting the analyte the sensor 110 further having at least two sensor contacts 116 for electrically contacting the electrodes 114 wherein the sensor patch 134 comprises a patch housing 138 with a patch bayonet contour 140 at least one electronics unit 188 attachable to the body mount 136 having at least one electronics component 200 for one or more of controlling the detection of the analyte or transmitting measurement data to another component wherein the electronics unit 188 further comprises an electronics unit housing 202 having an electronics unit bayonet contour 204 wherein the patch bayonet contour 140 and the electronics unit bayonet contour 204 in conjunction form a bayonet connector 228 configured for establishing a releasable mechanical connection between the electronics unit 188 and the sensor patch 134 1 a sensor assembly for detecting at least one analyte in a body fluid comprising at least one sensor patch having at least one body mount configured for attachment to a body of a user and at least one sensor for detecting the at least one analyte in the body fluid the sensor having at least two electrodes configured for detecting the analyte the sensor further having at least two sensor contacts for electrically contacting the electrodes wherein the sensor patch comprises a patch housing with a patch bayonet contour at least one electronics unit attachable to the body mount having at least one electronics component for one or more of controlling the detection of the analyte or transmitting measurement data to another component wherein the electronics unit further comprises an electronics unit housing having an electronics unit bayonet contour wherein the patch bayonet contour and the electronics unit bayonet contour in conjunction form a bayonet connector configured for establishing a releasable mechanical connection between the electronics unit and the sensor patch 2 the sensor assembly according to claim 1 wherein the electronics unit further comprises at least two electrical contacts wherein in a mated state in which the releasable mechanical connection between the electronics unit and the sensor patch is established by the bayonet connector an electrical connection between the sensor contacts and the electrical contacts of the electronics unit is established 3 the sensor assembly according to claim 2 wherein in the mated state the bayonet connector at least partially surrounds the electrical connection between the sensor contacts and the electrical contacts of the electronics unit 4 the sensor assembly according to claim 2 wherein the electrical connection between the sensor contacts and and the electrical contacts of the electronics unit is established by at least one of an electrically conductive rubber material an anisotropic electrically conductive rubber material a zebra connector an electrically conductive spring contact a flexible printed circuit connector a contact pin 5 the sensor assembly according to claim 2 wherein the sensor is plugged into a flexible printed circuit connector wherein the electrical connection is directly or indirectly established between the flexible printed circuit connector and the electronics unit 6 the sensor assembly according to the preceding claim 5 wherein the electrical connection is indirectly established between the flexible printed circuit connector and the electronics unit via at least one circuit board 7 the sensor assembly according to claim 1 wherein in a mated state in which the releasable mechanical connection between the electronics unit and the sensor patch is established by the bayonet connector the electronics unit is pressed onto the sensor patch or vice versa by means of the bayonet connector 8 the sensor assembly according to claim 1 wherein the sensor assembly further comprises at least one sealing element configured for sealing off at least one region in between the sensor patch and the electronics unit when the releasable mechanical connection between the electronics unit and the sensor patch is established 9 the sensor assembly according to claim 8 wherein the bayonet connector is configured to selfcenter the sealing element when the releasable mechanical connection is formed 10 the sensor assembly according to claim 9 wherein the bayonet connector comprises at least one angled surface wherein when the releasable mechanical connection is formed the sealing element is pressed onto the angled surface 11 the sensor assembly according to claim 1 wherein the sensor is attached to at least one connector element wherein the connector element is connectable to the body mount 12 the sensor assembly according to claim 9 the sensor assembly further comprising at least one slide wherein the slide is configured to hold the connector element with the sensor attached thereto and to connect the connector element to the body mount 13 the sensor assembly according to claim 12 wherein the sensor assembly further comprises at least one insertion device for at least partially inserting the sensor into a body tissue of the user wherein the slide is part of the insertion device and wherein the insertion device is configured for moving the slide towards the body mount during insertion 14 a sensor patch for use in a sensor assembly according to claim 1 having at least one body mount configured for attachment to a body of a user and at least one sensor for detecting the at least one analyte in the body fluid the sensor having at least two electrodes configured for detecting the analyte the sensor further having at least two sensor contacts for electrically contacting the electrodes wherein the sensor patch comprises a patch housing with a patch bayonet contour for establishing a releasable mechanical connection between the electronics unit and the sensor patch 15 an electronics unit for use in a sensor assembly according to claim 1 having at least one electronics component for one or more of controlling the detection of the analyte or transmitting measurement data to another component wherein the electronics unit further comprises an electronics unit housing having an electronics unit bayonet contour for establishing a releasable mechanical connection between the electronics unit and the sensor patch 16 a method for producing a sensor assembly for detecting at least one analyte in a body fluid the method comprising providing at least one sensor patch having at least one body mount configured for attachment to a body of a user and at least one sensor for detecting the at least one analyte in the body fluid the sensor having at least two electrodes configured for detecting the analyte the sensor further having at least two sensor contacts for electrically contacting the electrodes wherein the sensor patch comprises a patch housing with a patch bayonet contour providing at least one electronics unit attachable to the body mount having at least one electronics component for one or more of controlling the detection of the analyte or transmitting measurement data to another component wherein the electronics unit further comprises an electronics unit housing having an electronics unit bayonet contour establishing a releasable mechanical connection between the electronics unit and the sensor patch by using a bayonet connector formed by the patch bayonet contour and the electronics unit bayonet contour
15868132 | Recirculating Exhaust Treatment Fluid System | An exhaust treatment fluid system includes a tank housing for storing an exhaust treatment fluid. A suction tube includes a first end positioned within the housing. A first sensor is positioned within the tank housing for determining at least one of a fluid level and a concentration of the exhaust treatment fluid. A skirt is positioned in the tank to peripherally surround the first sensor. | 1. An exhaust treatment fluid system, comprising: a tank housing for storing an exhaust treatment fluid; a suction tube having an end positioned within the tank housing; a first sensor positioned in the tank housing for determining at least one of a fluid level and a concentration of the exhaust treatment fluid; and a skirt positioned in the tank housing, wherein the tank housing includes a region defined by an interior of the skirt, the first sensor being positioned within the region. 2. The exhaust treatment fluid system of claim 1, wherein the skirt is fixed to an interior wall of the tank housing. 3. The exhaust treatment fluid system of claim 1, wherein the first sensor includes an ultrasonic sensor. 4. The exhaust treatment fluid system of claim 1, further comprising a second sensor positioned in the tank housing, wherein the first sensor determines the fluid level and the second sensor determines the concentration of the exhaust treatment fluid. 5. The exhaust treatment fluid system of claim 4, wherein the second sensor is disposed proximate the first sensor. 6. The exhaust treatment fluid system of claim 5, wherein at least one of the first and second sensors is coupled to the suction tube. 7. The exhaust treatment fluid system of claim 1, wherein the skirt peripherally surrounds the first sensor. 8. The exhaust treatment fluid system of claim 1, further comprising an elongated laminar flow device secured to a discharge port of the tank housing such that exhaust treatment fluids flow along surfaces thereof as the exhaust treatment fluid is returned to the tank housing, wherein the laminar flow device includes a non-circular cross-section. 9. The exhaust treatment fluid system of claim 1, wherein the skirt is fixed to the first sensor. 10. The exhaust treatment fluid system of claim 1, wherein the skirt includes a height such that the skirt extends past a location of the first sensor. 11. The exhaust treatment fluid system of claim 1, the skirt including a wall and an aperture extending through the wall to allow gas to escape from a volume of exhaust treatment fluid positioned between the skirt and the first sensor. 12. The exhaust treatment fluid system of claim 1, wherein the skirt includes separate first and second shells, the first shell being coupled to the second shell. 13. An exhaust treatment fluid system, comprising: a tank housing for storing an exhaust treatment fluid; a suction tube having an end positioned within the tank housing; a first sensor positioned in the tank housing for determining at least one of a fluid level and a concentration of the exhaust treatment fluid; and a skirt positioned in the tank housing, the skirt including a top wall and a peripheral wall, the top wall including an aperture to allow gas to escape from a volume of exhaust treatment fluid positioned between the skirt and the first sensor. 14. The exhaust treatment fluid system of claim 13, wherein the skirt includes separate first and second shells, the first shell being coupled to the second shell. 15. The exhaust treatment fluid system of claim 13, further including a temperature sensor peripherally surrounded by the skirt. 16. The exhaust treatment fluid system of claim 13, further including a support having a first end fixed to the tank housing and an unsupported second end, the sensor being fixed to the support. 17. The exhaust treatment fluid system of claim 16, wherein the skirt is fixed to the support. 18. The exhaust treatment fluid system of claim 17, wherein the skirt includes a plastically deformable leg in a snap-fit coupling with the support. 19. The exhaust treatment fluid system of claim 13, wherein the skirt includes a flexible material that is elastically deformable to withstand stress applied when the exhaust treatment fluid freezes and increases in volume. | recirculating exhaust treatment fluid system an exhaust treatment fluid system includes a tank housing for storing an exhaust treatment fluid a suction tube includes a first end positioned within the housing a first sensor is positioned within the tank housing for determining at least one of a fluid level and a concentration of the exhaust treatment fluid a skirt is positioned in the tank to peripherally surround the first sensor 1 an exhaust treatment fluid system comprising a tank housing for storing an exhaust treatment fluid a suction tube having an end positioned within the tank housing a first sensor positioned in the tank housing for determining at least one of a fluid level and a concentration of the exhaust treatment fluid and a skirt positioned in the tank housing wherein the tank housing includes a region defined by an interior of the skirt the first sensor being positioned within the region 2 the exhaust treatment fluid system of claim 1 wherein the skirt is fixed to an interior wall of the tank housing 3 the exhaust treatment fluid system of claim 1 wherein the first sensor includes an ultrasonic sensor 4 the exhaust treatment fluid system of claim 1 further comprising a second sensor positioned in the tank housing wherein the first sensor determines the fluid level and the second sensor determines the concentration of the exhaust treatment fluid 5 the exhaust treatment fluid system of claim 4 wherein the second sensor is disposed proximate the first sensor 6 the exhaust treatment fluid system of claim 5 wherein at least one of the first and second sensors is coupled to the suction tube 7 the exhaust treatment fluid system of claim 1 wherein the skirt peripherally surrounds the first sensor 8 the exhaust treatment fluid system of claim 1 further comprising an elongated laminar flow device secured to a discharge port of the tank housing such that exhaust treatment fluids flow along surfaces thereof as the exhaust treatment fluid is returned to the tank housing wherein the laminar flow device includes a noncircular crosssection 9 the exhaust treatment fluid system of claim 1 wherein the skirt is fixed to the first sensor 10 the exhaust treatment fluid system of claim 1 wherein the skirt includes a height such that the skirt extends past a location of the first sensor 11 the exhaust treatment fluid system of claim 1 the skirt including a wall and an aperture extending through the wall to allow gas to escape from a volume of exhaust treatment fluid positioned between the skirt and the first sensor 12 the exhaust treatment fluid system of claim 1 wherein the skirt includes separate first and second shells the first shell being coupled to the second shell 13 an exhaust treatment fluid system comprising a tank housing for storing an exhaust treatment fluid a suction tube having an end positioned within the tank housing a first sensor positioned in the tank housing for determining at least one of a fluid level and a concentration of the exhaust treatment fluid and a skirt positioned in the tank housing the skirt including a top wall and a peripheral wall the top wall including an aperture to allow gas to escape from a volume of exhaust treatment fluid positioned between the skirt and the first sensor 14 the exhaust treatment fluid system of claim 13 wherein the skirt includes separate first and second shells the first shell being coupled to the second shell 15 the exhaust treatment fluid system of claim 13 further including a temperature sensor peripherally surrounded by the skirt 16 the exhaust treatment fluid system of claim 13 further including a support having a first end fixed to the tank housing and an unsupported second end the sensor being fixed to the support 17 the exhaust treatment fluid system of claim 16 wherein the skirt is fixed to the support 18 the exhaust treatment fluid system of claim 17 wherein the skirt includes a plastically deformable leg in a snapfit coupling with the support 19 the exhaust treatment fluid system of claim 13 wherein the skirt includes a flexible material that is elastically deformable to withstand stress applied when the exhaust treatment fluid freezes and increases in volume
15756890 | DRIVING ASSISTANCE DEVICE | Disclosed herein is a technique for providing driving assistance for a driver in such a way as to increase the driver's degree of internal focus on driving if his or her degree of internal focus on driving is estimated to be low when deactivation of autonomous driving is predicted. Examples of such driving assistance include boosting the moving vehicle noise to be heard inside the vehicle's cabin, increasing sensitivity to a change in the vehicle's state responsive to driving operations, providing navigation to a road with features that would entertain the driver through driving, and giving guidance in exemplary driving operations. | 1. A driving assistance device for use in a vehicle with autonomous driving capabilities, the device comprising: a degree of internal focus estimating unit configured to estimate a driver's degree of internal focus on driving; a deactivation predicting unit configured to predict deactivation of autonomous driving; and a driving assistance unit configured to provide driving assistance for the driver in such a way as to increase the driver's degree of internal focus on driving if the degree of internal focus on driving is estimated to be low by the degree of internal focus estimating unit when the deactivation of the autonomous driving is predicted by the deactivation predicting unit. 2. The driving assistance device of claim 1, wherein the driving assistance unit performs a control of increasing sensitivity to a change in the vehicle's state in response to driving operations. 3. The driving assistance device of claim 1, wherein the driving assistance unit provides navigation to a road with features that would entertain the driver through driving. 4. The driving assistance device of claim 1, wherein the driving assistance unit gives guidance in exemplary driving operations. 5. The driving assistance device of claim 1, wherein the driving assistance unit performs control of boosting moving vehicle noise inside the vehicle's cabin. 6. The driving assistance device of claim 1, wherein if the degree of internal focus on driving is estimated to be high by the degree of internal focus estimating unit when the deactivation of the autonomous driving is predicted by the deactivation predicting unit, then the driver is just notified that the autonomous driving will be deactivated without being provided with any driving assistance by the driving assistance unit, and then the autonomous driving is deactivated. 7. The driving assistance device of claim 1, wherein the deactivation predicting unit predicts the deactivation of the autonomous driving according to a degree of accuracy of information available and necessary for the autonomous driving. | driving assistance device disclosed herein is a technique for providing driving assistance for a driver in such a way as to increase the drivers degree of internal focus on driving if his or her degree of internal focus on driving is estimated to be low when deactivation of autonomous driving is predicted examples of such driving assistance include boosting the moving vehicle noise to be heard inside the vehicles cabin increasing sensitivity to a change in the vehicles state responsive to driving operations providing navigation to a road with features that would entertain the driver through driving and giving guidance in exemplary driving operations 1 a driving assistance device for use in a vehicle with autonomous driving capabilities the device comprising a degree of internal focus estimating unit configured to estimate a drivers degree of internal focus on driving a deactivation predicting unit configured to predict deactivation of autonomous driving and a driving assistance unit configured to provide driving assistance for the driver in such a way as to increase the drivers degree of internal focus on driving if the degree of internal focus on driving is estimated to be low by the degree of internal focus estimating unit when the deactivation of the autonomous driving is predicted by the deactivation predicting unit 2 the driving assistance device of claim 1 wherein the driving assistance unit performs a control of increasing sensitivity to a change in the vehicles state in response to driving operations 3 the driving assistance device of claim 1 wherein the driving assistance unit provides navigation to a road with features that would entertain the driver through driving 4 the driving assistance device of claim 1 wherein the driving assistance unit gives guidance in exemplary driving operations 5 the driving assistance device of claim 1 wherein the driving assistance unit performs control of boosting moving vehicle noise inside the vehicles cabin 6 the driving assistance device of claim 1 wherein if the degree of internal focus on driving is estimated to be high by the degree of internal focus estimating unit when the deactivation of the autonomous driving is predicted by the deactivation predicting unit then the driver is just notified that the autonomous driving will be deactivated without being provided with any driving assistance by the driving assistance unit and then the autonomous driving is deactivated 7 the driving assistance device of claim 1 wherein the deactivation predicting unit predicts the deactivation of the autonomous driving according to a degree of accuracy of information available and necessary for the autonomous driving
15901306 | OPTICAL SYSTEM OF A STEREO VIDEO ENDOSCOPE | An optical system including: a sideways-viewing, distal optical assembly including an entry lens, a deflecting unit configured as a prism unit, and an exit lens on a common optical axis; a proximal optical assembly including left and right lens system channels, wherein the right and left lens system channels are identically configured and parallel to each other and each having an optical axis; and a prism unit between the distal optical assembly and the proximal optical assembly, the prism unit couples a left beam path exiting the exit lens into the left lens system channel and a right beam path exiting the exit lens into the right lens system channel; wherein a second distance between the left and right lens system channels is adjustable, the second distance being in a direction perpendicular to the first and second optical axes of the respective first and second lens system channels. | 1. An optical system of a stereo video endoscope with a lateral viewing direction comprising: a sideways-viewing, distal optical assembly, wherein sequentially in a direction of incident light, the distal optical assembly comprises an entry lens, a deflecting unit configured as a prism unit, and an exit lens on a common optical axis; a proximal optical assembly, wherein the proximal optical assembly comprises a left and a right lens system channel, wherein the right and left lens system channels are identically configured and arranged parallel to each other, and the right lens system channel has a right optical axis and the left lens system channel has a left optical axis; and a prism unit arranged between the distal optical assembly and the proximal optical assembly, wherein the prism unit is configured to couple a left beam path exiting the exit lens of the distal optical assembly into the left lens system channel of the proximal optical assembly and to couple a right beam path exiting the exit lens of the distal optical assembly into the right lens system channel of the proximal optical assembly; wherein a second distance between the left and the right lens system channels is adjustable, the second distance being in a direction perpendicular to the first and second optical axes of the respective first and second lens system channels. 2. The optical system according to claim 1, wherein the prism unit comprises: a first left prism, a first right prism, a central deflecting prism, a second left prism and second right prism; wherein the left beam path proceeding in the direction of incident light from the exit lens of the distal optical assembly passes through the first left prism, the central deflecting prism and the second left prism, and the right beam path proceeding in the direction of incident light from the exit lens of the distal optical assembly, passes through the first right prism, the central deflecting prism and second right prism, and wherein the left beam path proceeding from the second left prism enters the left lens system channel, and the right beam path proceeding from the second right prism enters the right lens system channel. 3. The optical system according to claim 2, wherein the second distance between the left and right lens system channels is adjustable in that a third distance between the second left prism and the central deflecting prism, and between the second right prism and the central deflecting prism is adjustable. 4. The optical system according to claim 3, wherein a first distance can be adjusted that is between the exit lens of the distal optical assembly and the prism unit, and/or a fourth distance can be changed that is between the second left prism and a left exit lens of the prism unit, or the second right prism and a right exit lens of the prism unit. 5. The optical system according to claim 1, wherein the left lens system channel comprises a left image sensor, and the right lens system channel comprises a right image sensor. 6. The optical system according to claim 5, wherein the left image sensor and the right image sensor are rotatably mounted. 7. The optical system according to claim 2, wherein the first left prism, the first right prism, the central deflecting prism, the second left prism and the second right prism of the prism unit are cemented to each other. 8. A stereo video endoscope with a lateral viewing direction comprising the optical system according to claim 1. 9. A method for manufacturing the optical system of claim 1, the method comprising adjusting the second distance in a direction perpendicular to the optical axes of the lens system channels. 10. A method for manufacturing the optical system of claim 2, the method comprising adjusting the second distance between the left lens system channel and the right lens system channel by adjusting a third distance between the second left prism and the central deflecting prism and between the second right prism and the central deflecting prism. 11. The method according to claim 10, comprising changing a first distance between the exit lens of the distal optical assembly and the prism unit to compensate for a change in a length of the beam path arising from the adjustment of the second distance. 12. The method according to claim 11, wherein the changing of first distance comprises changing the first distance by twice the amount as the third distance. 13. The method according to claim 10, comprising changing a fourth distance that is measured between the second left prism and a left exit lens, or between the second right prism and a right exit lens of the prism unit, wherein the fourth distance is changed by the same amount as the third distance. | optical system of a stereo video endoscope an optical system including a sidewaysviewing distal optical assembly including an entry lens a deflecting unit configured as a prism unit and an exit lens on a common optical axis a proximal optical assembly including left and right lens system channels wherein the right and left lens system channels are identically configured and parallel to each other and each having an optical axis and a prism unit between the distal optical assembly and the proximal optical assembly the prism unit couples a left beam path exiting the exit lens into the left lens system channel and a right beam path exiting the exit lens into the right lens system channel wherein a second distance between the left and right lens system channels is adjustable the second distance being in a direction perpendicular to the first and second optical axes of the respective first and second lens system channels 1 an optical system of a stereo video endoscope with a lateral viewing direction comprising a sidewaysviewing distal optical assembly wherein sequentially in a direction of incident light the distal optical assembly comprises an entry lens a deflecting unit configured as a prism unit and an exit lens on a common optical axis a proximal optical assembly wherein the proximal optical assembly comprises a left and a right lens system channel wherein the right and left lens system channels are identically configured and arranged parallel to each other and the right lens system channel has a right optical axis and the left lens system channel has a left optical axis and a prism unit arranged between the distal optical assembly and the proximal optical assembly wherein the prism unit is configured to couple a left beam path exiting the exit lens of the distal optical assembly into the left lens system channel of the proximal optical assembly and to couple a right beam path exiting the exit lens of the distal optical assembly into the right lens system channel of the proximal optical assembly wherein a second distance between the left and the right lens system channels is adjustable the second distance being in a direction perpendicular to the first and second optical axes of the respective first and second lens system channels 2 the optical system according to claim 1 wherein the prism unit comprises a first left prism a first right prism a central deflecting prism a second left prism and second right prism wherein the left beam path proceeding in the direction of incident light from the exit lens of the distal optical assembly passes through the first left prism the central deflecting prism and the second left prism and the right beam path proceeding in the direction of incident light from the exit lens of the distal optical assembly passes through the first right prism the central deflecting prism and second right prism and wherein the left beam path proceeding from the second left prism enters the left lens system channel and the right beam path proceeding from the second right prism enters the right lens system channel 3 the optical system according to claim 2 wherein the second distance between the left and right lens system channels is adjustable in that a third distance between the second left prism and the central deflecting prism and between the second right prism and the central deflecting prism is adjustable 4 the optical system according to claim 3 wherein a first distance can be adjusted that is between the exit lens of the distal optical assembly and the prism unit andor a fourth distance can be changed that is between the second left prism and a left exit lens of the prism unit or the second right prism and a right exit lens of the prism unit 5 the optical system according to claim 1 wherein the left lens system channel comprises a left image sensor and the right lens system channel comprises a right image sensor 6 the optical system according to claim 5 wherein the left image sensor and the right image sensor are rotatably mounted 7 the optical system according to claim 2 wherein the first left prism the first right prism the central deflecting prism the second left prism and the second right prism of the prism unit are cemented to each other 8 a stereo video endoscope with a lateral viewing direction comprising the optical system according to claim 1 9 a method for manufacturing the optical system of claim 1 the method comprising adjusting the second distance in a direction perpendicular to the optical axes of the lens system channels 10 a method for manufacturing the optical system of claim 2 the method comprising adjusting the second distance between the left lens system channel and the right lens system channel by adjusting a third distance between the second left prism and the central deflecting prism and between the second right prism and the central deflecting prism 11 the method according to claim 10 comprising changing a first distance between the exit lens of the distal optical assembly and the prism unit to compensate for a change in a length of the beam path arising from the adjustment of the second distance 12 the method according to claim 11 wherein the changing of first distance comprises changing the first distance by twice the amount as the third distance 13 the method according to claim 10 comprising changing a fourth distance that is measured between the second left prism and a left exit lens or between the second right prism and a right exit lens of the prism unit wherein the fourth distance is changed by the same amount as the third distance
15745444 | Magnetic Field Shielding Unit | Disclosed is a magnetic field shielding unit. The magnetic field shielding sheet includes a magnetic field shielding sheet and a metallic protecting member attached to a surface of the magnetic field shielding sheet via an adhesive layer for protecting the magnetic field shielding sheet as well as to for radiating heat generated from a heat source. | 1. A magnetic field shielding unit comprising: a magnetic field shielding sheet, and a metallic protecting member attached to a surface of the magnetic field shielding sheet via an adhesive layer for protecting the magnetic field shielding sheet in addition to for radiating heat generated from a heat source. 2. The magnetic field shielding unit of claim 1, wherein the metallic protecting member is made of a metallic thin film having a thermal conductivity of 200 W/m·K or more. 3. The magnetic field shielding unit of claim 2, wherein the metallic thin film is aluminum or copper foil. 4. The magnetic field shielding unit of claim 2, wherein a thickness of the metallic protecting member is 1/9 to ⅓ of a thickness of the magnetic field shielding sheet. 5. The magnetic field shielding unit of claim 1, wherein the metallic protecting member includes at least one slit having a predetermined length. 6. The magnetic field shielding unit of claim 5, wherein the slit is formed on an area corresponding to a wireless power transmitting antenna for transmitting wireless power. 7. The magnetic field shielding unit of claim 6, wherein the slit is formed in a direction perpendicular to a longitudinal direction of a pattern constituting the wireless power transmitting antenna, or in a direction perpendicular to a tangent of a pattern constituting the wireless power transmitting antenna. 8. The magnetic field shielding unit of claim 1, wherein the adhesive layer includes a thermal conductive component. 9. The magnetic field shielding unit of claim 1, wherein the metallic protecting member includes a substrate layer made of a metallic material and a coating layer which is coated for radiation on at least one side of the substrate layer. 10. The magnetic field shielding unit of claim 1, wherein the magnetic field shielding sheet includes any one of a ribbon sheet including at least one of an amorphous alloy and a nanocrystal alloy, a ferrite sheet, and a polymer sheet. 11. The magnetic field shielding unit of claim 1, wherein the magnetic field shielding sheet is multi-layered ribbon sheets including at least one of an amorphous alloy and a nanocrystalline alloy. 12. The magnetic field shielding unit of claim 1, wherein the magnetic field shielding sheet includes a plurality of fine pieces which are divided. 13. The magnetic field shielding unit of claim 12, wherein the plurality of fine pieces is entirely or partially insulated between neighboring fine pieces. 14. The magnetic field shielding unit of claim 12, wherein the plurality of fine pieces has irregular shapes. 15. The magnetic field shielding unit of claim 1, wherein the magnetic field shielding sheet includes a plurality of sheets having different characteristics in a predetermined frequency band. | magnetic field shielding unit disclosed is a magnetic field shielding unit the magnetic field shielding sheet includes a magnetic field shielding sheet and a metallic protecting member attached to a surface of the magnetic field shielding sheet via an adhesive layer for protecting the magnetic field shielding sheet as well as to for radiating heat generated from a heat source 1 a magnetic field shielding unit comprising a magnetic field shielding sheet and a metallic protecting member attached to a surface of the magnetic field shielding sheet via an adhesive layer for protecting the magnetic field shielding sheet in addition to for radiating heat generated from a heat source 2 the magnetic field shielding unit of claim 1 wherein the metallic protecting member is made of a metallic thin film having a thermal conductivity of 200 wmk or more 3 the magnetic field shielding unit of claim 2 wherein the metallic thin film is aluminum or copper foil 4 the magnetic field shielding unit of claim 2 wherein a thickness of the metallic protecting member is 19 to ⅓ of a thickness of the magnetic field shielding sheet 5 the magnetic field shielding unit of claim 1 wherein the metallic protecting member includes at least one slit having a predetermined length 6 the magnetic field shielding unit of claim 5 wherein the slit is formed on an area corresponding to a wireless power transmitting antenna for transmitting wireless power 7 the magnetic field shielding unit of claim 6 wherein the slit is formed in a direction perpendicular to a longitudinal direction of a pattern constituting the wireless power transmitting antenna or in a direction perpendicular to a tangent of a pattern constituting the wireless power transmitting antenna 8 the magnetic field shielding unit of claim 1 wherein the adhesive layer includes a thermal conductive component 9 the magnetic field shielding unit of claim 1 wherein the metallic protecting member includes a substrate layer made of a metallic material and a coating layer which is coated for radiation on at least one side of the substrate layer 10 the magnetic field shielding unit of claim 1 wherein the magnetic field shielding sheet includes any one of a ribbon sheet including at least one of an amorphous alloy and a nanocrystal alloy a ferrite sheet and a polymer sheet 11 the magnetic field shielding unit of claim 1 wherein the magnetic field shielding sheet is multilayered ribbon sheets including at least one of an amorphous alloy and a nanocrystalline alloy 12 the magnetic field shielding unit of claim 1 wherein the magnetic field shielding sheet includes a plurality of fine pieces which are divided 13 the magnetic field shielding unit of claim 12 wherein the plurality of fine pieces is entirely or partially insulated between neighboring fine pieces 14 the magnetic field shielding unit of claim 12 wherein the plurality of fine pieces has irregular shapes 15 the magnetic field shielding unit of claim 1 wherein the magnetic field shielding sheet includes a plurality of sheets having different characteristics in a predetermined frequency band
15900696 | HIGH DENSITY PACKAGE INTERCONNECTS | Electronic assemblies and methods including the formation of interconnect structures are described. In one embodiment an apparatus includes semiconductor die and a first metal bump on the die, the first metal bump including a surface having a first part and a second part. The apparatus also includes a solder resistant coating covering the first part of the surface and leaving the second part of the surface uncovered. Other embodiments are described and claimed. | 1-26. (canceled) 27. A method for forming an interconnect, comprising: providing a first metal bump electrically coupled to an I/O signal region on a die, the first metal bump including a solder resistant coating that covers a first portion of the first metal bump and leaves a second portion of the first metal bump uncovered; providing a substrate having a first pad, the first pad having a pad width; forming a solder connection between the first metal bump and the first pad, wherein the solder connection includes an interface between the solder connection and the second portion of the first metal bump, the interface having a width; and wherein the solder connection is controlled so that the width of the interface between the solder connection and the second portion of the first metal bump is greater than the pad width of the first pad. 28. The method of claim 27, further comprising: providing a second metal bump electrically coupled to a power region on the die, the second metal bump including a solder resistant coating that covers a first portion of the second metal bump and leaves a second portion of the second metal bump uncovered; providing a second pad on the substrate, the second pad having a pad width; forming a second solder connection between the second metal bump and the second pad, wherein the second solder connection includes an interface between the second solder connection and the second portion of the second metal bump, the interface having a width; and wherein the second solder connection is controlled so that the width of the interface between the second solder connection and the second portion of the second metal bump is no greater than the pad width of the second pad. 29. The method of claim 28, wherein the pad width of the first pad is smaller than the pad width of the second pad. 30. The method of claim 28, wherein the first pad is rectangular in shape and the second pad is circular in shape. 31. The method of claim 27, wherein the providing the first metal bump including the solder resistant coating that covers the first portion of the first metal bump and leaves the second portion of the first metal bump uncovered comprises positioning the solder resistant coating to cover an outer portion of a surface of the first metal bump and to cover sidewalls of the first metal bump, while leaving a central portion of the surface of the first metal bump exposed. 32. The method of claim 28, wherein the providing the second metal bump including the solder resistant coating that covers the first portion of the second metal bump and leaves the second portion of the second metal bump uncovered comprises positioning the solder resistant coating to cover an outer portion of a surface of the second metal bump and to cover sidewalls of the second metal bump, while leaving a central portion of the surface of the second metal bump exposed. 33. The method of claim 32, wherein the providing the first metal bump including the solder resistant coating that covers the first portion of the first metal bump and leaves the second portion of the first metal bump uncovered comprises positioning the solder resistant coating to cover an outer portion of a surface of the first metal bump and to cover sidewalls of the first metal bump, while leaving a central portion of the surface of the first metal bump exposed. 34. A method comprising: providing a first metal bump electrically coupled to an I/O signal region on a die; providing a second metal bump electrically coupled to a power region on the die; providing a substrate having a first pad and a second pad, the first pad having a first pad width, the second pad having a second pad width; forming a first solder connection between the first metal bump and the first pad, wherein the first solder connection includes an interface between the first solder connection and the first metal bump that is greater than a width of the first pad; and forming a second solder connection between the second metal bump and the second pad, wherein the second solder connection includes an interface between the second solder connection and the second metal bump that is no greater than a width of the second pad. 35. The method of claim 34, comprising positioning a solder resistant coating to cover an outer portion of a surface of the first metal bump and to cover sidewalls of the first metal bump, while leaving a central portion of the surface of the first metal bump exposed; wherein the interface between the first solder connection and the first metal bump is formed at the central portion of the surface of the first metal bump. 36. The method of claim 34, comprising positioning a solder resistant coating to cover an outer portion of a surface of the second metal bump and to cover sidewalls of the second metal bump, while leaving a central portion of the surface of the second metal bump exposed; wherein the interface between the second solder connection and the second metal bump is formed at the central portion of the surface of the second metal bump. 37. The method of claim 34, comprising positioning on each of the first and second metal bumps a solder resistant coating to cover an outer portion of a surface and to cover sidewalls, while leaving a central portion of the surface exposed; wherein the interface between the first solder connection and the first metal bump is formed at the central portion of the surface of the first metal bump; and wherein the interface between the second solder connection and the second metal bump is formed at the central portion of the surface of the second metal bump. 38. The method of claim 34, wherein the first pad is rectangular in shape. 39. The method of claim 34, wherein the second pad is circular in shape. 40. The method of claim 34, wherein the first pad is rectangular in shape and the second pad is circular in shape. 41. The method of claim 34, wherein the width of the first pad is smaller than the width of the second pad. 42. A method for forming an interconnect, comprising: providing a metal bump electrically coupled to a power region on a die, the metal bump including a solder resistant coating that covers a first portion of the metal bump and leaves a second portion of the metal bump uncovered; providing a pad on a substrate, the pad having a pad width; and forming a solder connection between the metal bump and the pad, including an interface between the solder connection and the second portion of the metal bump, the interface having a width that is no greater than the pad width. 43. The method of claim 42, further comprising forming the solder connection to include an interface having a width that is less than the pad width. 44. The method of claim 42, wherein the pad is provided with a circular shape. | high density package interconnects electronic assemblies and methods including the formation of interconnect structures are described in one embodiment an apparatus includes semiconductor die and a first metal bump on the die the first metal bump including a surface having a first part and a second part the apparatus also includes a solder resistant coating covering the first part of the surface and leaving the second part of the surface uncovered other embodiments are described and claimed 126 canceled 27 a method for forming an interconnect comprising providing a first metal bump electrically coupled to an io signal region on a die the first metal bump including a solder resistant coating that covers a first portion of the first metal bump and leaves a second portion of the first metal bump uncovered providing a substrate having a first pad the first pad having a pad width forming a solder connection between the first metal bump and the first pad wherein the solder connection includes an interface between the solder connection and the second portion of the first metal bump the interface having a width and wherein the solder connection is controlled so that the width of the interface between the solder connection and the second portion of the first metal bump is greater than the pad width of the first pad 28 the method of claim 27 further comprising providing a second metal bump electrically coupled to a power region on the die the second metal bump including a solder resistant coating that covers a first portion of the second metal bump and leaves a second portion of the second metal bump uncovered providing a second pad on the substrate the second pad having a pad width forming a second solder connection between the second metal bump and the second pad wherein the second solder connection includes an interface between the second solder connection and the second portion of the second metal bump the interface having a width and wherein the second solder connection is controlled so that the width of the interface between the second solder connection and the second portion of the second metal bump is no greater than the pad width of the second pad 29 the method of claim 28 wherein the pad width of the first pad is smaller than the pad width of the second pad 30 the method of claim 28 wherein the first pad is rectangular in shape and the second pad is circular in shape 31 the method of claim 27 wherein the providing the first metal bump including the solder resistant coating that covers the first portion of the first metal bump and leaves the second portion of the first metal bump uncovered comprises positioning the solder resistant coating to cover an outer portion of a surface of the first metal bump and to cover sidewalls of the first metal bump while leaving a central portion of the surface of the first metal bump exposed 32 the method of claim 28 wherein the providing the second metal bump including the solder resistant coating that covers the first portion of the second metal bump and leaves the second portion of the second metal bump uncovered comprises positioning the solder resistant coating to cover an outer portion of a surface of the second metal bump and to cover sidewalls of the second metal bump while leaving a central portion of the surface of the second metal bump exposed 33 the method of claim 32 wherein the providing the first metal bump including the solder resistant coating that covers the first portion of the first metal bump and leaves the second portion of the first metal bump uncovered comprises positioning the solder resistant coating to cover an outer portion of a surface of the first metal bump and to cover sidewalls of the first metal bump while leaving a central portion of the surface of the first metal bump exposed 34 a method comprising providing a first metal bump electrically coupled to an io signal region on a die providing a second metal bump electrically coupled to a power region on the die providing a substrate having a first pad and a second pad the first pad having a first pad width the second pad having a second pad width forming a first solder connection between the first metal bump and the first pad wherein the first solder connection includes an interface between the first solder connection and the first metal bump that is greater than a width of the first pad and forming a second solder connection between the second metal bump and the second pad wherein the second solder connection includes an interface between the second solder connection and the second metal bump that is no greater than a width of the second pad 35 the method of claim 34 comprising positioning a solder resistant coating to cover an outer portion of a surface of the first metal bump and to cover sidewalls of the first metal bump while leaving a central portion of the surface of the first metal bump exposed wherein the interface between the first solder connection and the first metal bump is formed at the central portion of the surface of the first metal bump 36 the method of claim 34 comprising positioning a solder resistant coating to cover an outer portion of a surface of the second metal bump and to cover sidewalls of the second metal bump while leaving a central portion of the surface of the second metal bump exposed wherein the interface between the second solder connection and the second metal bump is formed at the central portion of the surface of the second metal bump 37 the method of claim 34 comprising positioning on each of the first and second metal bumps a solder resistant coating to cover an outer portion of a surface and to cover sidewalls while leaving a central portion of the surface exposed wherein the interface between the first solder connection and the first metal bump is formed at the central portion of the surface of the first metal bump and wherein the interface between the second solder connection and the second metal bump is formed at the central portion of the surface of the second metal bump 38 the method of claim 34 wherein the first pad is rectangular in shape 39 the method of claim 34 wherein the second pad is circular in shape 40 the method of claim 34 wherein the first pad is rectangular in shape and the second pad is circular in shape 41 the method of claim 34 wherein the width of the first pad is smaller than the width of the second pad 42 a method for forming an interconnect comprising providing a metal bump electrically coupled to a power region on a die the metal bump including a solder resistant coating that covers a first portion of the metal bump and leaves a second portion of the metal bump uncovered providing a pad on a substrate the pad having a pad width and forming a solder connection between the metal bump and the pad including an interface between the solder connection and the second portion of the metal bump the interface having a width that is no greater than the pad width 43 the method of claim 42 further comprising forming the solder connection to include an interface having a width that is less than the pad width 44 the method of claim 42 wherein the pad is provided with a circular shape
15906913 | BATTERY SYSTEM HOUSING WITH INTEGRATED COOLING PIPE | A battery pack for an electric vehicle is disclosed. The battery pack includes an upper tray, a first busbar attached to the upper tray, a lower tray, and a second busbar attached to the lower tray. The battery pack also includes a plurality of battery cells arranged in the upper and lower trays, and a cooling duct contacting the lower and upper trays. | 1. A battery pack for an electric vehicle, the battery pack comprising: an upper tray; a first busbar attached to the upper tray; a lower tray; a second busbar attached to the lower tray; a plurality of battery cells arranged in the upper and lower trays; and a cooling duct mechanically contacting both the lower tray and the upper tray. 2. The battery pack of claim 1, wherein the cooling duct is configured to transfer a vertical force between the upper and lower trays. 3. The battery pack of claim 2, wherein while the cooling duct transfers the vertical force between the upper and lower trays, the battery cells transfer substantially no force between the upper and lower trays. 4. The battery pack of claim 1, wherein the cooling duct is integrated with the lower tray. 5. The battery pack of claim 1, wherein the cooling duct is integrated with the upper tray. 6. The battery pack of claim 1, wherein the cooling duct is not integrated with either of the upper and lower trays. 7. The battery pack of claim 1, wherein the cooling duct comprises fluid channels configured to conduct a cooling fluid. 8. A method of manufacturing a battery pack for an electric vehicle, the method comprising: attaching a busbar to an upper tray; attaching first sides of a plurality of battery cells to the upper tray; attaching a busbar to a lower tray; attaching second sides of the battery cells to the lower tray; and positioning a cooling duct such that the cooling duct mechanically contacts both the lower tray and the upper tray. 9. The method of claim 8, wherein the cooling duct is configured to transfer a vertical force between the upper and lower trays. 10. The method of claim 9, wherein while the cooling duct transfers the vertical force between the upper and lower trays, the battery cells transfer substantially no force between the upper and lower trays. 11. The method of claim 8, wherein the cooling duct is integrated with the lower tray, and positioning the cooling duct comprises connecting the cooling duct to the upper tray. 12. The method of claim 8, wherein the cooling duct is integrated with the upper tray, and positioning the cooling duct comprises connecting the cooling duct to the lower tray. 13. The method of claim 8, wherein the cooling duct is separate from the upper and lower trays, and positioning the cooling duct comprises connecting the cooling duct to the upper tray and to the lower tray. 14. The method of claim 8, wherein the cooling duct comprises fluid channels configured to conduct a cooling fluid. 15. An electric vehicle powered by a battery pack, the battery pack comprising: an upper tray; a first busbar attached to the upper tray; a lower tray; a second busbar attached to the lower tray; a plurality of battery cells arranged in the upper and lower trays; and a cooling duct mechanically contacting both the lower tray and the upper tray. 16. The electric vehicle of claim 15, wherein the cooling duct is configured to transfer a vertical force between the upper and lower trays. 17. The electric vehicle of claim 16, wherein while the cooling duct transfers the vertical force between the upper and lower trays, the battery cells transfer substantially no force between the upper and lower trays. 18. The electric vehicle of claim 15, wherein the cooling duct is integrated with the lower tray. 19. The electric vehicle of claim 15, wherein the cooling duct is integrated with the upper tray. 20. The electric vehicle of claim 15, wherein the cooling duct is separate from the upper and lower trays. 21. The electric vehicle of claim 15, wherein the cooling duct comprises fluid channels configured to conduct a cooling fluid. | battery system housing with integrated cooling pipe a battery pack for an electric vehicle is disclosed the battery pack includes an upper tray a first busbar attached to the upper tray a lower tray and a second busbar attached to the lower tray the battery pack also includes a plurality of battery cells arranged in the upper and lower trays and a cooling duct contacting the lower and upper trays 1 a battery pack for an electric vehicle the battery pack comprising an upper tray a first busbar attached to the upper tray a lower tray a second busbar attached to the lower tray a plurality of battery cells arranged in the upper and lower trays and a cooling duct mechanically contacting both the lower tray and the upper tray 2 the battery pack of claim 1 wherein the cooling duct is configured to transfer a vertical force between the upper and lower trays 3 the battery pack of claim 2 wherein while the cooling duct transfers the vertical force between the upper and lower trays the battery cells transfer substantially no force between the upper and lower trays 4 the battery pack of claim 1 wherein the cooling duct is integrated with the lower tray 5 the battery pack of claim 1 wherein the cooling duct is integrated with the upper tray 6 the battery pack of claim 1 wherein the cooling duct is not integrated with either of the upper and lower trays 7 the battery pack of claim 1 wherein the cooling duct comprises fluid channels configured to conduct a cooling fluid 8 a method of manufacturing a battery pack for an electric vehicle the method comprising attaching a busbar to an upper tray attaching first sides of a plurality of battery cells to the upper tray attaching a busbar to a lower tray attaching second sides of the battery cells to the lower tray and positioning a cooling duct such that the cooling duct mechanically contacts both the lower tray and the upper tray 9 the method of claim 8 wherein the cooling duct is configured to transfer a vertical force between the upper and lower trays 10 the method of claim 9 wherein while the cooling duct transfers the vertical force between the upper and lower trays the battery cells transfer substantially no force between the upper and lower trays 11 the method of claim 8 wherein the cooling duct is integrated with the lower tray and positioning the cooling duct comprises connecting the cooling duct to the upper tray 12 the method of claim 8 wherein the cooling duct is integrated with the upper tray and positioning the cooling duct comprises connecting the cooling duct to the lower tray 13 the method of claim 8 wherein the cooling duct is separate from the upper and lower trays and positioning the cooling duct comprises connecting the cooling duct to the upper tray and to the lower tray 14 the method of claim 8 wherein the cooling duct comprises fluid channels configured to conduct a cooling fluid 15 an electric vehicle powered by a battery pack the battery pack comprising an upper tray a first busbar attached to the upper tray a lower tray a second busbar attached to the lower tray a plurality of battery cells arranged in the upper and lower trays and a cooling duct mechanically contacting both the lower tray and the upper tray 16 the electric vehicle of claim 15 wherein the cooling duct is configured to transfer a vertical force between the upper and lower trays 17 the electric vehicle of claim 16 wherein while the cooling duct transfers the vertical force between the upper and lower trays the battery cells transfer substantially no force between the upper and lower trays 18 the electric vehicle of claim 15 wherein the cooling duct is integrated with the lower tray 19 the electric vehicle of claim 15 wherein the cooling duct is integrated with the upper tray 20 the electric vehicle of claim 15 wherein the cooling duct is separate from the upper and lower trays 21 the electric vehicle of claim 15 wherein the cooling duct comprises fluid channels configured to conduct a cooling fluid
15751708 | MODULAR AUTOPILOT DESIGN AND DEVELOPMENT FEATURING BAYESIAN NON-PARAMETRIC ADAPTIVE CONTROL | According to an embodiment, there is provided an onboard integrated computational system for an unmanned aircraft system (“Stabilis” autopilot). This is an integrated suite of hardware, software, and data-to-decisions services that are designed to meet the needs of business and research developers of UAS. Stabilis is designed to accelerate the development of any UAS platform and avionics system; it does so with hardware modularity and software adaptation. The Stabilis offers multiple technological advantages technological advantages including: Plug-and-adapt functionality; Data-to-decisions capability; and, On board parallelization capability. | 1. A method of controlling a flight of an aircraft comprising the steps of: a. selecting at least one control parameter of said aircraft; b. determining a current state of said aircraft; c. determining a desired state of said aircraft; d. using said current state and said desired state to estimate a modeling error; e. calculating a tracking error; f. using said estimate of modeling error to update a Bayesian Gaussian control process; g. using said updated Bayesian Gaussian control process to calculate an adaptive control factor; h. using at least said adaptive control factor to calculate a pseudocontrol parameter for each of said at least one control parameters; and, i. applying each of said at least one pseudocontol parameter to the aircraft by computing a corresponding control surface deflection, thereby adjusting each of said at least one control parameters and controlling the flight of the aircraft. 2. The method of claim 1, wherein each of said at least one control parameter is selected from the group consisting of position, velocity, and attitude. 3. The method of claim 1, wherein the step of calculating said adaptive control factor is performed by calculating Vad, where vad(z)=GP({circumflex over (m)}(z),k(z,z′)) GP is used to indicate a Bayesian Gaussian process, {circumflex over (m)}(z) is an mean function of said Gaussian process, and, k(z,z′) is a kernel function of said Gaussian process. 4. The method according to claim 3, wherein said kernel function k(z,z′) is defined by k  ( z , z ′ ) = exp  ( -  z , z ′  2 2   μ 2 ) where μ is a mean of said Gaussian process. 5. The method of claim 1, wherein said aircraft is a fixed wing UAV. 6. The method according to claim 1, wherein step (h) comprises the step of: (h1) using at least said adaptive control factor to calculate a pseudocontrol parameter for each of said at least one control parameters using the equation v=vrm+vpd−vq−vad, where v is said at least one pseudocontrol parameter, vrm is the pseudocontrol parameter for the reference model, vpd is the proportional and derivative control gains, vq is a robustifying term, and, vad is said adaptive control factor. 7. The method of claim 1, wherein said step (i) comprises the steps of: (i1) calculating an adjustment to each of said control parameters at a point in time via the equation δ={circumflex over (ƒ)}−1(v,b,t) where δ is the adjustment to each of said control parameters, b is a control allocation matrix, t is said point in time, v is the pseudo control, and, {circumflex over (ƒ)} is an estimate of a system dynamic for the aircraft; and, (i2) adjusting each of said at least one control parameters using δ, thereby controlling the flight of the aircraft. 8. The method of claim 1 wherein said desired state of said aircraft is provided by a pilot 9. The method according to claim 1, wherein (b) through (i) are performed a plurality of times. 10. A method of controlling a flight of an aircraft comprising the steps of: a. selecting at least one control parameter of said aircraft; b. determining a current state of said aircraft; c. determining a desired state of said aircraft; d. using said current state and said desired state to estimate a modeling error; e. calculating a tracking error; f. using at least said estimate of said modeling error to update a Bayesian Gaussian control process; g. using said updated Bayesian Gaussian control process to calculate an adaptive control factor; h. using at least said adaptive control factor to calculate a pseudocontrol parameter for each of said at least one control parameters; and, i. using an estimate of an inverse of a system dynamic of said aircraft to obtain adjustments to each of said at least one control parameters; and, j. applying each of said adjustments to each of said at least one control parameters the aircraft, thereby controlling the flight of the aircraft. 11. The method of claim 10, wherein the step of calculating said adaptive control factor is performed by calculating vad, where vad(z)=GP({circumflex over (m)}(z),k(z,z′)), and, GP is used to indicate a Bayesian Gaussian process, {circumflex over (m)}(z) is an mean function of said Gaussian process, and, k(z,z′) is a kernel function of said Gaussian process. 12. The method according to claim 11, wherein said kernel function k(z,z′) is defined by k  ( z , z ′ ) = exp  ( -  z , z ′  2 2   μ 2 ) where μ is a mean of said Gaussian process. 13. The method of claim 10, wherein said aircraft is a fixed wing UAV. 14. The method according to claim 10, wherein step (h) comprises the step of: (h1) using at least said adaptive control factor to calculate a pseudocontrol parameter for each of said at least one control parameters using the equation v=vrm+vpd−vq−vad, where v is said at least one pseudocontrol parameter, vrm is the pseudocontrol parameter for the reference model, vpd is the proportional and derivative control gains, vq is a robustifying term, and, vad is said adaptive control factor. 15. The method of claim 10, wherein said step (i) comprises the steps of: (i1) calculating an adjustment to each of said control parameters at a point in time via the equation δ={circumflex over (ƒ)}−1(v,b,t) where δ is the adjustment to each of said control parameters, b is a control allocation matrix, t is said point in time, v is the pseudo control, {circumflex over (ƒ)} is an estimate of a system dynamic for the aircraft, and, {circumflex over (ƒ)}−1 is said estimate of said inverse of said system dynamic for the aircraft. 16. The method of claim 10 wherein said desired state of said aircraft is provided by a pilot | modular autopilot design and development featuring bayesian nonparametric adaptive control according to an embodiment there is provided an onboard integrated computational system for an unmanned aircraft system stabilis autopilot this is an integrated suite of hardware software and datatodecisions services that are designed to meet the needs of business and research developers of uas stabilis is designed to accelerate the development of any uas platform and avionics system it does so with hardware modularity and software adaptation the stabilis offers multiple technological advantages technological advantages including plugandadapt functionality datatodecisions capability and on board parallelization capability 1 a method of controlling a flight of an aircraft comprising the steps of a selecting at least one control parameter of said aircraft b determining a current state of said aircraft c determining a desired state of said aircraft d using said current state and said desired state to estimate a modeling error e calculating a tracking error f using said estimate of modeling error to update a bayesian gaussian control process g using said updated bayesian gaussian control process to calculate an adaptive control factor h using at least said adaptive control factor to calculate a pseudocontrol parameter for each of said at least one control parameters and i applying each of said at least one pseudocontol parameter to the aircraft by computing a corresponding control surface deflection thereby adjusting each of said at least one control parameters and controlling the flight of the aircraft 2 the method of claim 1 wherein each of said at least one control parameter is selected from the group consisting of position velocity and attitude 3 the method of claim 1 wherein the step of calculating said adaptive control factor is performed by calculating vad where vadzgpcircumflex over mzkzz gp is used to indicate a bayesian gaussian process circumflex over mz is an mean function of said gaussian process and kzz is a kernel function of said gaussian process 4 the method according to claim 3 wherein said kernel function kzz is defined by k z z exp z z 2 2 μ 2 where μ is a mean of said gaussian process 5 the method of claim 1 wherein said aircraft is a fixed wing uav 6 the method according to claim 1 wherein step h comprises the step of h1 using at least said adaptive control factor to calculate a pseudocontrol parameter for each of said at least one control parameters using the equation vvrmvpdvqvad where v is said at least one pseudocontrol parameter vrm is the pseudocontrol parameter for the reference model vpd is the proportional and derivative control gains vq is a robustifying term and vad is said adaptive control factor 7 the method of claim 1 wherein said step i comprises the steps of i1 calculating an adjustment to each of said control parameters at a point in time via the equation δcircumflex over ƒ1vbt where δ is the adjustment to each of said control parameters b is a control allocation matrix t is said point in time v is the pseudo control and circumflex over ƒ is an estimate of a system dynamic for the aircraft and i2 adjusting each of said at least one control parameters using δ thereby controlling the flight of the aircraft 8 the method of claim 1 wherein said desired state of said aircraft is provided by a pilot 9 the method according to claim 1 wherein b through i are performed a plurality of times 10 a method of controlling a flight of an aircraft comprising the steps of a selecting at least one control parameter of said aircraft b determining a current state of said aircraft c determining a desired state of said aircraft d using said current state and said desired state to estimate a modeling error e calculating a tracking error f using at least said estimate of said modeling error to update a bayesian gaussian control process g using said updated bayesian gaussian control process to calculate an adaptive control factor h using at least said adaptive control factor to calculate a pseudocontrol parameter for each of said at least one control parameters and i using an estimate of an inverse of a system dynamic of said aircraft to obtain adjustments to each of said at least one control parameters and j applying each of said adjustments to each of said at least one control parameters the aircraft thereby controlling the flight of the aircraft 11 the method of claim 10 wherein the step of calculating said adaptive control factor is performed by calculating vad where vadzgpcircumflex over mzkzz and gp is used to indicate a bayesian gaussian process circumflex over mz is an mean function of said gaussian process and kzz is a kernel function of said gaussian process 12 the method according to claim 11 wherein said kernel function kzz is defined by k z z exp z z 2 2 μ 2 where μ is a mean of said gaussian process 13 the method of claim 10 wherein said aircraft is a fixed wing uav 14 the method according to claim 10 wherein step h comprises the step of h1 using at least said adaptive control factor to calculate a pseudocontrol parameter for each of said at least one control parameters using the equation vvrmvpdvqvad where v is said at least one pseudocontrol parameter vrm is the pseudocontrol parameter for the reference model vpd is the proportional and derivative control gains vq is a robustifying term and vad is said adaptive control factor 15 the method of claim 10 wherein said step i comprises the steps of i1 calculating an adjustment to each of said control parameters at a point in time via the equation δcircumflex over ƒ1vbt where δ is the adjustment to each of said control parameters b is a control allocation matrix t is said point in time v is the pseudo control circumflex over ƒ is an estimate of a system dynamic for the aircraft and circumflex over ƒ1 is said estimate of said inverse of said system dynamic for the aircraft 16 the method of claim 10 wherein said desired state of said aircraft is provided by a pilot
15766161 | RUNWAY ILLUMINATION LIGHT INSPECTION APPARATUS AND RUNWAY ILLUMINATION LIGHT INSPECTION METHOD | Provided is a runway illumination light inspection apparatus that requires the minimum amount of data and can determine whether or not an illumination light is abnormal in a short time period. The runway illumination light inspection apparatus includes: an illumination light detection unit (11); an image capturing unit (12); and a determination unit (13). The illumination light detection unit (11) detects an illumination light (21) embedded in a runway (20), the image capturing unit (12) captures, when the illumination light detection unit (11) has detected the illumination light (21), an image of the illumination light (21), and the determination unit (13) determines whether or not the illumination light (21) is abnormal, based on the captured image of the illumination light (21). | 1. A runway illumination light inspection apparatus comprising: an illumination light detection unit; an image capturing unit; and a determination unit, wherein the illumination light detection unit detects an illumination light embedded in a runway, the image capturing unit captures, when the illumination light detection unit has detected the illumination light, an image of the illumination light, and the determination unit determines whether or not the illumination light is abnormal, based on the captured image of the illumination light. 2. The runway illumination light inspection apparatus according to claim 1, further comprising: a mobile object, wherein the illumination light detection unit and the image capturing unit are installed on the mobile object. 3. The runway illumination light inspection apparatus according to claim 2, further comprising: a mobile object speed calculation unit, wherein the mobile object speed calculation unit detects a speed of the mobile object and calculates a time at which the mobile object is to pass by the illumination light. 4. The runway illumination light inspection apparatus according to claim 1, further comprising: a flashing light, wherein the flashing light is arranged so as to irradiate the illumination light with a flash, and when the illumination light detection unit has detected the illumination light, the flashing light irradiates the illumination light with a flash. 5. The runway illumination light inspection apparatus according to claim 2, further comprising: a flashing light, wherein the flashing light is installed on the mobile object, and when the illumination light detection unit has detected the illumination light, the flashing light irradiates the illumination light with a flash. 6. The runway illumination light inspection apparatus according to claim 2, further comprising: a GPS that is installed on the mobile object. 7. The runway illumination light inspection apparatus according to claim 2, wherein the determination unit is installed on the mobile object. 8. The runway illumination light inspection apparatus according to claim 2, further comprising: a communication unit installed on the mobile object, wherein the determination unit serves as a server, and the communication unit transmits a captured image of the illumination light to the determination unit that serves as the server. 9. The runway illumination light inspection apparatus according to claim 1, wherein the illumination light detection unit is a metal sensor. 10. The runway illumination light inspection apparatus according to claim 1, wherein the image capturing unit is a high-speed camera. 11. The runway illumination light inspection apparatus according to claim 1, wherein the image capturing unit captures images of the illumination light from a plurality of directions. 12. The runway illumination light inspection apparatus according to claim 2, further comprising: a dirt removal unit configured to remove dirt on the illumination light, the dirt removal unit being installed on the mobile object. 13. A runway illumination light inspection method comprising: an illumination light detection step of detecting an illumination light embedded in a runway; an image capturing step of capturing, when the illumination light has been detected in the illumination light detection step, an image of the illumination light; and a determination step of determining whether or not the illumination light is abnormal, based on the image of the illumination light captured in the image capturing step. 14. The runway illumination light inspection method according to claim 13, wherein, in the image capturing step, the illumination light is irradiated with a flash. 15. The runway illumination light inspection method according to claim 13, wherein, in the image capturing step, images of the illumination light are captured from a plurality of directions. | runway illumination light inspection apparatus and runway illumination light inspection method provided is a runway illumination light inspection apparatus that requires the minimum amount of data and can determine whether or not an illumination light is abnormal in a short time period the runway illumination light inspection apparatus includes an illumination light detection unit 11 an image capturing unit 12 and a determination unit 13 the illumination light detection unit 11 detects an illumination light 21 embedded in a runway 20 the image capturing unit 12 captures when the illumination light detection unit 11 has detected the illumination light 21 an image of the illumination light 21 and the determination unit 13 determines whether or not the illumination light 21 is abnormal based on the captured image of the illumination light 21 1 a runway illumination light inspection apparatus comprising an illumination light detection unit an image capturing unit and a determination unit wherein the illumination light detection unit detects an illumination light embedded in a runway the image capturing unit captures when the illumination light detection unit has detected the illumination light an image of the illumination light and the determination unit determines whether or not the illumination light is abnormal based on the captured image of the illumination light 2 the runway illumination light inspection apparatus according to claim 1 further comprising a mobile object wherein the illumination light detection unit and the image capturing unit are installed on the mobile object 3 the runway illumination light inspection apparatus according to claim 2 further comprising a mobile object speed calculation unit wherein the mobile object speed calculation unit detects a speed of the mobile object and calculates a time at which the mobile object is to pass by the illumination light 4 the runway illumination light inspection apparatus according to claim 1 further comprising a flashing light wherein the flashing light is arranged so as to irradiate the illumination light with a flash and when the illumination light detection unit has detected the illumination light the flashing light irradiates the illumination light with a flash 5 the runway illumination light inspection apparatus according to claim 2 further comprising a flashing light wherein the flashing light is installed on the mobile object and when the illumination light detection unit has detected the illumination light the flashing light irradiates the illumination light with a flash 6 the runway illumination light inspection apparatus according to claim 2 further comprising a gps that is installed on the mobile object 7 the runway illumination light inspection apparatus according to claim 2 wherein the determination unit is installed on the mobile object 8 the runway illumination light inspection apparatus according to claim 2 further comprising a communication unit installed on the mobile object wherein the determination unit serves as a server and the communication unit transmits a captured image of the illumination light to the determination unit that serves as the server 9 the runway illumination light inspection apparatus according to claim 1 wherein the illumination light detection unit is a metal sensor 10 the runway illumination light inspection apparatus according to claim 1 wherein the image capturing unit is a highspeed camera 11 the runway illumination light inspection apparatus according to claim 1 wherein the image capturing unit captures images of the illumination light from a plurality of directions 12 the runway illumination light inspection apparatus according to claim 2 further comprising a dirt removal unit configured to remove dirt on the illumination light the dirt removal unit being installed on the mobile object 13 a runway illumination light inspection method comprising an illumination light detection step of detecting an illumination light embedded in a runway an image capturing step of capturing when the illumination light has been detected in the illumination light detection step an image of the illumination light and a determination step of determining whether or not the illumination light is abnormal based on the image of the illumination light captured in the image capturing step 14 the runway illumination light inspection method according to claim 13 wherein in the image capturing step the illumination light is irradiated with a flash 15 the runway illumination light inspection method according to claim 13 wherein in the image capturing step images of the illumination light are captured from a plurality of directions
15752122 | HEAT EXCHANGER | A heat exchanger according to the present invention comprises a heat exchange portion in which heating water flow paths where heating water flows through a space between a plurality of plates, hot water flow paths through which hot water flows, and combustion gas flow paths are adjacently and alternatingly formed, wherein the heat exchange portion comprises: a heating sensible heat portion, which surrounds the outside of a combustion chamber and comprises an area on one side of the plates, for heating the heating water using the sensible heat of the combustion gas generated by combustion of the burner; a heating latent heat portion, which comprises a partial area on the other side of the plates, for heating the heating water using the latent heat of water vapors in the combustion gas which has completed heat exchanging in the heating sensible heat portion; and a hot water latent heat portion, which comprises the remaining area on the other side of the plates, for heating direct water using the latent heat of water vapors in the combustion gas which has passed through the heating latent heat portion. | 1. A heat exchanger comprising: a heat exchange portion (200) in which a heating water flow path through which heating water flows, a hot water flow path through which hot water flows, and a combustion gas flow path through which a combustion gas combusted in a burner (100) flows are alternately formed to be adjacent to each other in a space between a plurality of plates, wherein the heat exchange portion (200) is configured with a heating sensible heat portion (200A) configured to surround an outer side of a combustion chamber (C), configured with an area at one side of a plate, and configured to heat the heating water using sensible heat of the combustion gas generated by the combustion in the burner (100); a heating latent heat portion (200B) configured with a partial area at the other side of the plate and configured to heat the heating water using latent heat of water vapor contained in the combustion gas which underwent heat exchange in the heating sensible heat portion (200A); and a hot water latent heat portion (200C) configured with the remaining area of the other side of the plate and configured to heat direct water using latent heat of water vapor contained in the combustion gas passing through the heating latent heat portion (200B). 2. The heat exchanger of claim 1, wherein: a connection passage for the heating water is formed between the heating sensible heat portion (200A) and the heating latent heat portion (200B), the plurality of plates have an upright structure such that the heating sensible heat portion (200A) is disposed at a top part of the upright structure, and the heating latent heat portion (200B) and the hot water latent heat portion (200C) are disposed at a bottom part of the upright structure, and the burner (100) is a cylindrical burner and is inserted into a space of the combustion chamber (C) in a horizontal direction from a front surface thereof to be assembled. 3. The heat exchanger of claim 1, wherein the plate constituting the heating sensible heat portion (200A) is configured such that a width of a side area of the plate facing the heating latent heat portion (200A) is formed to be greater than that of an area of the plate opposite the heating latent heat portion (200A). 4. The heat exchanger of claim 1, wherein: a connection passage for the heating water is formed between the heating sensible heat portion (200A) and the heating latent heat portion (200B), the heating latent heat portion (200B) includes a heating water inlet (201) into which the heating water flows, and a plurality of heating latent heat portion heating water flow paths (P1) formed between the plurality of plates and communicating with the heating water inlet (201) in parallel thereto, and the heating sensible heat portion (200A) includes a heating water outlet (202) through which the heating water is discharged, and a plurality of heating sensible heat portion heating water flow paths (P3) formed between the plurality of plates and connected in series between the heating latent heat portion heating water flow path (P1) and the heating water outlet (202). 5. The heat exchanger of claim 4, wherein the hot water latent heat portion (200C) includes a direct water inlet (203) into which direct water flows; a hot water outlet (204) formed in a diagonal direction to the direct water inlet (203) and through which the heating water is discharged; and a plurality of hot water latent heat portion hot water flow paths (P5) provided between the plurality of plates and communicating with the direct water inlet (203) and the hot water outlet (204) in parallel thereto. 6. The heat exchanger of claim 1, wherein guide portions (221) and (261) configured to guide the heating water to flow toward a center of the combustion chamber (C) are formed at a heating water flow path of the heating sensible heat portion (200A). 7. The heat exchanger of claim 1, wherein: a flange is formed to be bent at an edge of each of the plurality of plates, and a combustion gas pass-through portion (D) through which the combustion gas flowing in the combustion gas flow path passes is formed at some area of edges of the plurality of plates in a state in which flanges of adjacent plates overlap with each other. 8. The heat exchanger of claim 1, wherein a water housing cooling portion (B) configured to provide a connection passage for the heating water to direct the heating water which passes through a heating water flow path of the heating latent heat portion (200B) to flow into a heating water flow path of the heating sensible heat portion (200A) and insulate the combustion chamber (C) is formed behind the heating sensible heat portion (200A). 9. The heat exchanger of claim 1, wherein: the plurality of plates are formed by stacking a plurality of unit plates in each of which a first plate and a second plate are stacked, a heating water flow path and a hot water flow path are formed between the first plate and the second plate of the unit plate, and a combustion gas flow path is formed between a second plate constituting a unit plate disposed at one side of adjacently stacked unit plates and a first plate of a unit plate disposed at the other side thereof. 10. The heat exchanger of claim 9, wherein the first plate is configured with a first plane portion (210); a first protrusion (220) protruding from one side of the first plane portion (210) to a front side and having a first opening (A1) formed at a center of the first protrusion (220) to constitute the heating sensible heat portion (200A); a second protrusion (230a) protruding from the other side of the first plane portion (210) to the front side and configured to form the heating latent heat portion (200B); and a third protrusion (230b) protruding from the other side of the second protrusion (230a) to the front side and configured to form the hot water latent heat portion (200C), and the second plate is configured with a second plane portion (250), a first recess (260) recessed from one side of the second plane portion (250) to a rear side, configured to form a heating sensible heat portion heating water flow path (P3) between the first protrusion (220) and the first recess (260), and having a second opening (A2) formed at a center of the first recess (260) and corresponding to the first opening (A1); a second recess (270a) recessed from the other side of the second plane portion (250) to the rear side and configured to form a heating latent heat portion heating water flow path (P1) between the second protrusion (230a) and the second recess (270a); and a third recess (270b) recessed from one side of the second recess (270a) and configured to form a hot water latent heat portion hot water flow path (P5) between the third protrusion (230b) and the third recess (270b). 11. The heat exchanger of claim 10, wherein, when the first plate and the second plate are stacked, the first plane portion (210) and the second plane portion (250) are in contact with each other, the second protrusion (230a) and the second recess (270a) are formed to be in comb shapes bent in opposite directions, and the third protrusion (230b) and the third recess (270b) are formed to be in comb shapes bent in opposite directions. 12. The heat exchanger of claim 10, wherein: a plurality of first gap maintaining portions (222) are formed at the first protrusion (220) to protrude toward the combustion gas flow path, and a plurality of second gap maintaining portions (262) are formed at the first recess (260) at positions corresponding to the plurality of first gap maintaining portions (222) to protrude toward the combustion gas flow path. 13. The heat exchanger of claim 4, wherein: a heating sensible heat portion combustion gas flow path (P4) is provided between the heating sensible heat portion heating water flow paths (P3), a heating latent heat portion combustion gas flow path (P2) communicating with the heating sensible heat portion combustion gas flow path (P4) is provided between the heating latent heat portion heating water flow paths (P1), and a hot water latent heat portion combustion gas flow path (P6) communicating with the heating latent heat portion combustion gas flow path (P2) is provided between the hot water latent heat portion hot water flow paths (P5). 14. The heat exchanger of claim 4, wherein: through-holes (H1) and (H5) provided at one side of the heating latent heat portion (200B) and through-holes (H2) and (H6) provided at the other side thereof, which communicate with the heating latent heat portion heating water flow paths (P1), are diagonally formed at the heating latent heat portion (200B) to connect the heating latent heat portion heating water flow paths (P1) in parallel, and through-holes (H3) and (H7) provided at one side of the heating sensible heat portion (200A) and through-holes (H4) and (H8) provided at the other side thereof, which communicate with the heating sensible heat portion heating water flow paths (P3), are diagonally formed at the heating sensible heat portion (200A) to connect the heating sensible heat portion heating water flow paths (P3) in series. 15. The heat exchanger of claim 14, wherein: heating water flowing into the heating sensible heat portion heating water flow path (P3) through the through-holes (H3) and (H7) provided at the one side branches off in both directions and flows toward the through-holes (H4) and (H8) formed at the other side in a diagonal direction, and heating water flowing into the heating sensible heat portion heating water flow path (P3) through the through-holes (H4) and (H8) branches off in both directions and flows toward the through-holes (H3) and (H7) formed at the one side in the diagonal direction. 16. The heat exchanger of claim 15, wherein first blocked portions (H3′) and (H7′) configured to guide a heating medium, which flows into the heating sensible heat portion heating water flow path (P3) through the through-holes (H3) and (H7) provided at the one side, to flow toward the through-holes (H4) and (H8) formed at the other side in the diagonal direction, and second blocked portions (H4′) and (H8′) configured to guide a heating medium, which flows into the heating sensible heat portion heating water flow path (P3) through the through-holes (H4) and (H8) provided at the other side, to flow toward the through-holes (H3) and (H7) formed at the one side in the diagonal direction are formed at the heating sensible heat portion (200A). 17. The heat exchanger of claim 14, wherein: first flanges (H3-1) and (H4-1) are respectively formed at the through-holes (H3) and (H4) to protrude toward the combustion gas flow path, and second flanges (H7-1) and (H8-1) are respectively formed at the through-holes (H7) and (H8) to protrude toward the combustion gas flow path and in contact with ends of the first flanges (H3-1) and (H4-1). | heat exchanger a heat exchanger according to the present invention comprises a heat exchange portion in which heating water flow paths where heating water flows through a space between a plurality of plates hot water flow paths through which hot water flows and combustion gas flow paths are adjacently and alternatingly formed wherein the heat exchange portion comprises a heating sensible heat portion which surrounds the outside of a combustion chamber and comprises an area on one side of the plates for heating the heating water using the sensible heat of the combustion gas generated by combustion of the burner a heating latent heat portion which comprises a partial area on the other side of the plates for heating the heating water using the latent heat of water vapors in the combustion gas which has completed heat exchanging in the heating sensible heat portion and a hot water latent heat portion which comprises the remaining area on the other side of the plates for heating direct water using the latent heat of water vapors in the combustion gas which has passed through the heating latent heat portion 1 a heat exchanger comprising a heat exchange portion 200 in which a heating water flow path through which heating water flows a hot water flow path through which hot water flows and a combustion gas flow path through which a combustion gas combusted in a burner 100 flows are alternately formed to be adjacent to each other in a space between a plurality of plates wherein the heat exchange portion 200 is configured with a heating sensible heat portion 200a configured to surround an outer side of a combustion chamber c configured with an area at one side of a plate and configured to heat the heating water using sensible heat of the combustion gas generated by the combustion in the burner 100 a heating latent heat portion 200b configured with a partial area at the other side of the plate and configured to heat the heating water using latent heat of water vapor contained in the combustion gas which underwent heat exchange in the heating sensible heat portion 200a and a hot water latent heat portion 200c configured with the remaining area of the other side of the plate and configured to heat direct water using latent heat of water vapor contained in the combustion gas passing through the heating latent heat portion 200b 2 the heat exchanger of claim 1 wherein a connection passage for the heating water is formed between the heating sensible heat portion 200a and the heating latent heat portion 200b the plurality of plates have an upright structure such that the heating sensible heat portion 200a is disposed at a top part of the upright structure and the heating latent heat portion 200b and the hot water latent heat portion 200c are disposed at a bottom part of the upright structure and the burner 100 is a cylindrical burner and is inserted into a space of the combustion chamber c in a horizontal direction from a front surface thereof to be assembled 3 the heat exchanger of claim 1 wherein the plate constituting the heating sensible heat portion 200a is configured such that a width of a side area of the plate facing the heating latent heat portion 200a is formed to be greater than that of an area of the plate opposite the heating latent heat portion 200a 4 the heat exchanger of claim 1 wherein a connection passage for the heating water is formed between the heating sensible heat portion 200a and the heating latent heat portion 200b the heating latent heat portion 200b includes a heating water inlet 201 into which the heating water flows and a plurality of heating latent heat portion heating water flow paths p1 formed between the plurality of plates and communicating with the heating water inlet 201 in parallel thereto and the heating sensible heat portion 200a includes a heating water outlet 202 through which the heating water is discharged and a plurality of heating sensible heat portion heating water flow paths p3 formed between the plurality of plates and connected in series between the heating latent heat portion heating water flow path p1 and the heating water outlet 202 5 the heat exchanger of claim 4 wherein the hot water latent heat portion 200c includes a direct water inlet 203 into which direct water flows a hot water outlet 204 formed in a diagonal direction to the direct water inlet 203 and through which the heating water is discharged and a plurality of hot water latent heat portion hot water flow paths p5 provided between the plurality of plates and communicating with the direct water inlet 203 and the hot water outlet 204 in parallel thereto 6 the heat exchanger of claim 1 wherein guide portions 221 and 261 configured to guide the heating water to flow toward a center of the combustion chamber c are formed at a heating water flow path of the heating sensible heat portion 200a 7 the heat exchanger of claim 1 wherein a flange is formed to be bent at an edge of each of the plurality of plates and a combustion gas passthrough portion d through which the combustion gas flowing in the combustion gas flow path passes is formed at some area of edges of the plurality of plates in a state in which flanges of adjacent plates overlap with each other 8 the heat exchanger of claim 1 wherein a water housing cooling portion b configured to provide a connection passage for the heating water to direct the heating water which passes through a heating water flow path of the heating latent heat portion 200b to flow into a heating water flow path of the heating sensible heat portion 200a and insulate the combustion chamber c is formed behind the heating sensible heat portion 200a 9 the heat exchanger of claim 1 wherein the plurality of plates are formed by stacking a plurality of unit plates in each of which a first plate and a second plate are stacked a heating water flow path and a hot water flow path are formed between the first plate and the second plate of the unit plate and a combustion gas flow path is formed between a second plate constituting a unit plate disposed at one side of adjacently stacked unit plates and a first plate of a unit plate disposed at the other side thereof 10 the heat exchanger of claim 9 wherein the first plate is configured with a first plane portion 210 a first protrusion 220 protruding from one side of the first plane portion 210 to a front side and having a first opening a1 formed at a center of the first protrusion 220 to constitute the heating sensible heat portion 200a a second protrusion 230a protruding from the other side of the first plane portion 210 to the front side and configured to form the heating latent heat portion 200b and a third protrusion 230b protruding from the other side of the second protrusion 230a to the front side and configured to form the hot water latent heat portion 200c and the second plate is configured with a second plane portion 250 a first recess 260 recessed from one side of the second plane portion 250 to a rear side configured to form a heating sensible heat portion heating water flow path p3 between the first protrusion 220 and the first recess 260 and having a second opening a2 formed at a center of the first recess 260 and corresponding to the first opening a1 a second recess 270a recessed from the other side of the second plane portion 250 to the rear side and configured to form a heating latent heat portion heating water flow path p1 between the second protrusion 230a and the second recess 270a and a third recess 270b recessed from one side of the second recess 270a and configured to form a hot water latent heat portion hot water flow path p5 between the third protrusion 230b and the third recess 270b 11 the heat exchanger of claim 10 wherein when the first plate and the second plate are stacked the first plane portion 210 and the second plane portion 250 are in contact with each other the second protrusion 230a and the second recess 270a are formed to be in comb shapes bent in opposite directions and the third protrusion 230b and the third recess 270b are formed to be in comb shapes bent in opposite directions 12 the heat exchanger of claim 10 wherein a plurality of first gap maintaining portions 222 are formed at the first protrusion 220 to protrude toward the combustion gas flow path and a plurality of second gap maintaining portions 262 are formed at the first recess 260 at positions corresponding to the plurality of first gap maintaining portions 222 to protrude toward the combustion gas flow path 13 the heat exchanger of claim 4 wherein a heating sensible heat portion combustion gas flow path p4 is provided between the heating sensible heat portion heating water flow paths p3 a heating latent heat portion combustion gas flow path p2 communicating with the heating sensible heat portion combustion gas flow path p4 is provided between the heating latent heat portion heating water flow paths p1 and a hot water latent heat portion combustion gas flow path p6 communicating with the heating latent heat portion combustion gas flow path p2 is provided between the hot water latent heat portion hot water flow paths p5 14 the heat exchanger of claim 4 wherein throughholes h1 and h5 provided at one side of the heating latent heat portion 200b and throughholes h2 and h6 provided at the other side thereof which communicate with the heating latent heat portion heating water flow paths p1 are diagonally formed at the heating latent heat portion 200b to connect the heating latent heat portion heating water flow paths p1 in parallel and throughholes h3 and h7 provided at one side of the heating sensible heat portion 200a and throughholes h4 and h8 provided at the other side thereof which communicate with the heating sensible heat portion heating water flow paths p3 are diagonally formed at the heating sensible heat portion 200a to connect the heating sensible heat portion heating water flow paths p3 in series 15 the heat exchanger of claim 14 wherein heating water flowing into the heating sensible heat portion heating water flow path p3 through the throughholes h3 and h7 provided at the one side branches off in both directions and flows toward the throughholes h4 and h8 formed at the other side in a diagonal direction and heating water flowing into the heating sensible heat portion heating water flow path p3 through the throughholes h4 and h8 branches off in both directions and flows toward the throughholes h3 and h7 formed at the one side in the diagonal direction 16 the heat exchanger of claim 15 wherein first blocked portions h3 and h7 configured to guide a heating medium which flows into the heating sensible heat portion heating water flow path p3 through the throughholes h3 and h7 provided at the one side to flow toward the throughholes h4 and h8 formed at the other side in the diagonal direction and second blocked portions h4 and h8 configured to guide a heating medium which flows into the heating sensible heat portion heating water flow path p3 through the throughholes h4 and h8 provided at the other side to flow toward the throughholes h3 and h7 formed at the one side in the diagonal direction are formed at the heating sensible heat portion 200a 17 the heat exchanger of claim 14 wherein first flanges h31 and h41 are respectively formed at the throughholes h3 and h4 to protrude toward the combustion gas flow path and second flanges h71 and h81 are respectively formed at the throughholes h7 and h8 to protrude toward the combustion gas flow path and in contact with ends of the first flanges h31 and h41
15746170 | Method and device for competing for access | Embodiments provide a contention-based access method and device, which include that: a transmission node acquires predefined information; and the transmission node performs contention-based access according to the predefined information, wherein the predefined information includes at least one of: a frame structure, a data transmission subframe location, a data type, dedicated indication signaling, a frame scheduling manner and data transmission. Listen Before Talk (LBT) different from Downlink (DL) is adopted, and a flow is simplified when Uplink (UL) LBT is executed, so that the problems of poor UL performance and low spectrum efficiency caused by adoption of DL LBT for UL in the related solution may be solved. | 1. A contention-based access method, comprising: acquiring, by a transmission node, predefined information; and performing, by the transmission node, contention-based access according to the predefined information, wherein the predefined information comprises at least one of: a frame structure, a data transmission subframe location, a data type, dedicated indication signaling, a scheduling manner or data transmission. 2-3. (canceled) 4. The method according to claim 1, wherein a mode of contention-based access adopted by the transmission node is Listen Before Talk (LBT) with a random back-off window, and the LBT with the random back-off window comprises at least one of: execution of eCCA with a defer period; execution of evolution Clear Channel Assessment (eCCA); or execution of single Clear Channel Assessment (CCA) and eCCA, or, wherein a mode of contention-based access adopted by the transmission node is LBT without a random back-off window, and the LBT without the random back-off window comprises: execution of single CCA, or, execution of single CCA for a preset number of times. 5-23. (canceled) 24. The method according to claim 4, wherein execution of eCCA with the defer period comprises: executing the defer period at first, and then executing eCCA; or, executing eCCA at first, and when it is detected that the channel is busy, executing the defer period. 25. The method according to claim 24, wherein executing the defer period at first and then executing eCCA comprises: executing detection in the defer period, and when it is detected in the defer period that the channel is idle, executing random back-off CCA detection of eCCA. 26. The method according to claim 25, wherein when it is detected in the defer period that the channel is idle, an operation of decrement by a preset number is performed on the random back-off value N, or, no operation is performed on the random back-off value N, wherein the preset number is a predefined numerical value; or, the preset number is determined according to a number of times of preset-duration CCA detection executable during detection in the defer period and a value by which the random back-off value N is decreased when it is determined once by preset-duration CCA detection that the channel is idle. 27. (canceled) 28. The method according to claim 24, wherein when it is detected in the defer period that the channel is busy, the transmission node continues executing CCA detection, and when it is detected that the channel has kept idle for the preset duration of the defer period, determines that the channel is idle during detection in the defer period. 29-39. (canceled) 40. The method according to claim 4, wherein the eCCA or the random back-off CCA detection of eCCA comprises: when it is determined by random back-off CCA detection in eCCA that the channel is idle, performing, by the transmission node, a decrement operation on the random back-off value N, then judging, by the transmission node, whether the random back-off value N is equal to 0 or not, when a judgment result is YES, using, by the transmission node, the carrier for data transmission, and when the judgment result is NO, executing, by the transmission node, next random back-off CCA detection; or, when it is determined by random back-off CCA detection in eCCA that the channel is idle, judging, by the transmission node, whether the random back-off value N is equal to 0 or not, when a judgment result is YES, using, by the transmission node, the carrier for data transmission, and when the judgment result is NO, performing, by the transmission node, the decrement operation on the random back-off value N, and continuing executing random back-off CCA detection in eCCA. 41. The method according to claim 4, wherein the eCCA or the random back-off CCA detection of eCCA comprises: when it is determined by random back-off CCA detection in eCCA that the channel is busy, performing, by the transmission node, the defer period detection, and. when it is detected in the defer period that the channel is idle, performing, by the transmission node, next random back-off CCA detection; wherein when it is assessed in the defer period that the channel is idle, the transmission node performs the decrement operation on the random back-off value N, then judging, by the transmission node, whether the random back-off value N is equal to 0 or not, when a judgment result is YES, using, by the transmission node, the carrier for data transmission, and when the judgment result is NO, executing, by the transmission node, next random back-off CCA detection; or, when it is assessed in the defer period that the channel is idle, judging, by the transmission node, whether the random back-off value N is equal to 0 or not, when a judgment result is YES, using, by the transmission node, the carrier for data transmission, and when the judgment result is NO, performing, by the transmission node, the decrement operation on the random back-off value N, and performing, by the transmission node, next random back-off CCA detection. 42. The method according to claim 4, wherein the eCCA or the random back-off CCA detection of eCCA comprises: when it is determined by random back-off CCA detection in eCCA that the channel is busy, performing, the transmission node, the deter period detection, when it is detected in the defer period that the channel is idle, executing the operation of decrement by the preset number on the random back-off value N, and judgment whether the random back-off value N is equal to 0 or not, and when a judgment result is YES, using, by the transmission node, the carrier for data transmission; and when the judgment result is NO, repeatedly executing, by the transmission node, random back-off CCA detection in eCCA or executing, by the transmission node, random back-off CCA detection in eCCA and the deter period detection when it is detected that the channel is busy, and when the random back-off value N is 0, determining, by the transmission node, that the right to use the carrier is acquired. 43. (canceled) 44. The method according to claim 40, wherein performing, by the transmission node, the decrement operation on the random back-off value N comprises: decrementing, by the transmission node, the random back-off value N h a preset number, wherein the preset number is dynamically adjusted or kept constant, or wherein the random back-off value N is obtained in any one of the following manners: configuration by the base station; presetting; or random generation through a uniform distribution function, or a binomial distribution function, or a normal distribution function. 45-112. (canceled) 113. The method according to claim 24, wherein the eCCA or the random back-off CCA detection of eCCA comprises: when it is determined by random back-off CCA detection in eCCA that the channel is idle, performing, by the transmission node, a decrement operation on the random back-off value N, then judging, by the transmission node, whether the random back-off value N is equal to 0 or not, when a judgment result is YES, using, by the transmission node, the carrier for data transmission, and when the judgment result is NO, executing, by the transmission node, next random back-off CCA detection; or, when it is determined by random back-off CCA detection in eCCA that the channel is idle, judging, by the transmission node, whether the random back-off value N is equal to 0 or not, when a judgment result is YES, using, by the transmission node, the carrier for data transmission, and when the judgment result is NO, performing, by the transmission node, the decrement operation on the random back-off value N, and continuing executing random back-off CCA detection in eCCA. 114. The method according to claim 24, wherein the eCCA or the random back-off CCA detection of eCCA comprises: when it is determined by random back-off CCA detection in eCCA that the channel is busy, performing, by the transmission node, the defer period detection, and. when it is detected in the defer period that the channel is idle, performing, by the transmission node, next random back-off CCA detection; wherein when it is assessed in the defer period that the channel is idle, the transmission node performs the decrement operation on the random back-off value N, then judging, by the transmission node, whether the random back-off value N is equal to 0 or not, when a judgment result is YES, using, by the transmission node, the carrier for data transmission, and when the judgment result is NO, executing, by the transmission node, next random back-off CCA detection; or, when it is assessed in the defer period that the channel is idle, judging, by the transmission node, whether the random back-off value N is equal to 0 or not, when a judgment result is YES, using, by the transmission node, the carrier for data transmission, and when the judgment result is NO, performing, by the transmission node, the decrement operation on the random back-off value N, and performing, by the transmission node, next random back-off CCA detection. 115. The method according to claim 4, wherein when the starting location of single CCA detection is the fixed location, the starting location of single CCA detection is a starting location of a specific time period of the multiple time intervals in the CCA detection time period. 116. The method according to claim 4, wherein when the starting location of single CCA detection is the dynamic random location, the starting location of single CCA detection is one of: a location randomly selected from the configured CCA detection time period; or, a starting location of a time period randomly selected from the multiple time intervals in the configured CCA detection time period; or, a location randomly selected from the time period randomly selected from the multiple time intervals in the configured CCA detection time period; or, a location randomly selected from a fixed time period in the multiple time intervals in the configured CCA detection time period. 117 The method according to claim 4, wherein when detecting by single CCA detection that the channel is busy or execution of CCA is failed, a starting point of execution of a next single CCA detection is randomly selected from at least one the following: a time interval after single CCA is executed last time; the configured CCA detection time period; or, an ending moment of the busy state of the currently detected channel. 118. The method according to claim 4, wherein for execution of single CCA detection for the preset number of times comprises: the locations of single CCA detection of the preset number of times are mutually contiguous, or mutually overlapped or mutually discontiguous; or wherein for execution of single CCA for the preset number of times, the transmission node randomly selects the location of each single CCA detection from multiple single CCA detection locations within the configured CCA detection time period, or, configures the multiple single CCA detection locations by predefinition. 119. The method according to claim 1, wherein in case of asynchrony or synchrony or unfair contention for channel access between transmission nodes, or, in case of unfair contention for channel access between systems, at least one of the following processing is performed: adjusting the transmission nodes or the systems to execute an LBT priority or an LBT mechanism, wherein adjusting the transmission nodes or the systems to execute the LBT priority or the LBT mechanism comprises at least one of the following operations: adjusting, by the transmission nodes, the LBT priority or the LBT mechanism for a current LBT detection on the basis of a result of a last LBT detection; adjusting, by the transmission nodes, he LBT priority or the LBT mechanism for the current LBT detection on the basis of the results of LBT detections executed within a period of time; adjusting, by the transmission nodes, the LBT priority or the LBT mechanism for the current LBT detection on the basis of execution of the LBT mechanism for a preset number of times; adjusting, by the transmission nodes, he LBT priority or the LBT mechanism for the current LBT detection or remaining idle for a preset period of time on the basis that an accumulated sum of time when the LBT is successfully executed exceeds a preset threshold; when the transmission nodes successfully execute last LBT, reducing the LBT priority or the LBT mechanism for the current LBT detection; when the transmission nodes fail to execute last LBT, increasing the LBT priority or the LBT mechanism for the current LBT detection; when a number of times for which the transmission nodes successfully execute LBT detection within a period of time is larger than a preset threshold value, reducing he LBT priority or the LBT mechanism for the current LBT detection; or, when a number of times for which the transmission nodes fail to execute LBT detection within a period of time is larger than a preset threshold value, increasing he LBT priority or the LBT mechanism for the current LBT detection; or alternately changing starting locations of the CCA detection performed by the transmission nodes or the systems; or randomly selecting the starting locations of CCA detection by the transmission nodes or the systems, 120. The method according to claim 1, when multiple transmission nodes are required to multiplex a carrier resource obtained by contention, for data transmission, further comprising at least one of the following: when a symbol boundary is not reached at a moment when the random back-off value N corresponding to any transmission node in the multiple transmission nodes is decreased to 0, sending, by the any transmission node, a reserved signal; or when a moment, at which a random back-off value N corresponding to any transmission node in the multiple transmission nodes is decreased to 0, reaches a subframe boundary, not performing the data transmission by other transmission nodes of which the corresponding random back-off value N is not decreased to 0; when a moment, at which a random back-off value N corresponding to any transmission node in the multiple transmission nodes is decreased to 0, reaches a subframe boundary, reserving, by the transmission node successfully acquiring the carrier, a specific CCA detection frequency-domain resource. 121. The method according to claim 1, wherein at least one of the location where LBT is executed, the starting location of the CCA detection, the CCA detection time period, the LBT mechanism, the corresponding parameter of the LBT mechanism, or, the number of the symbols used to execute CCA detection is acquired in at least one of the following manners: notification to the UE by the base station through the DCI; predefinition; configuration in the subframe structure ratio manner; or dynamic notification to the UE by the base station according to the load condition. 122. A device for contention-based access, comprising: a processor; and a memory for storing instructions executable by the processor, wherein the processor is arranged to: acquire predefined information; and perform contention-based access according to the predefined information, wherein the predefined information comprises at least one of: a frame structure, a data transmission subframe location, a data type, dedicated indication signaling, a frame scheduling manner or data transmission. | method and device for competing for access embodiments provide a contentionbased access method and device which include that a transmission node acquires predefined information and the transmission node performs contentionbased access according to the predefined information wherein the predefined information includes at least one of a frame structure a data transmission subframe location a data type dedicated indication signaling a frame scheduling manner and data transmission listen before talk lbt different from downlink dl is adopted and a flow is simplified when uplink ul lbt is executed so that the problems of poor ul performance and low spectrum efficiency caused by adoption of dl lbt for ul in the related solution may be solved 1 a contentionbased access method comprising acquiring by a transmission node predefined information and performing by the transmission node contentionbased access according to the predefined information wherein the predefined information comprises at least one of a frame structure a data transmission subframe location a data type dedicated indication signaling a scheduling manner or data transmission 23 canceled 4 the method according to claim 1 wherein a mode of contentionbased access adopted by the transmission node is listen before talk lbt with a random backoff window and the lbt with the random backoff window comprises at least one of execution of ecca with a defer period execution of evolution clear channel assessment ecca or execution of single clear channel assessment cca and ecca or wherein a mode of contentionbased access adopted by the transmission node is lbt without a random backoff window and the lbt without the random backoff window comprises execution of single cca or execution of single cca for a preset number of times 523 canceled 24 the method according to claim 4 wherein execution of ecca with the defer period comprises executing the defer period at first and then executing ecca or executing ecca at first and when it is detected that the channel is busy executing the defer period 25 the method according to claim 24 wherein executing the defer period at first and then executing ecca comprises executing detection in the defer period and when it is detected in the defer period that the channel is idle executing random backoff cca detection of ecca 26 the method according to claim 25 wherein when it is detected in the defer period that the channel is idle an operation of decrement by a preset number is performed on the random backoff value n or no operation is performed on the random backoff value n wherein the preset number is a predefined numerical value or the preset number is determined according to a number of times of presetduration cca detection executable during detection in the defer period and a value by which the random backoff value n is decreased when it is determined once by presetduration cca detection that the channel is idle 27 canceled 28 the method according to claim 24 wherein when it is detected in the defer period that the channel is busy the transmission node continues executing cca detection and when it is detected that the channel has kept idle for the preset duration of the defer period determines that the channel is idle during detection in the defer period 2939 canceled 40 the method according to claim 4 wherein the ecca or the random backoff cca detection of ecca comprises when it is determined by random backoff cca detection in ecca that the channel is idle performing by the transmission node a decrement operation on the random backoff value n then judging by the transmission node whether the random backoff value n is equal to 0 or not when a judgment result is yes using by the transmission node the carrier for data transmission and when the judgment result is no executing by the transmission node next random backoff cca detection or when it is determined by random backoff cca detection in ecca that the channel is idle judging by the transmission node whether the random backoff value n is equal to 0 or not when a judgment result is yes using by the transmission node the carrier for data transmission and when the judgment result is no performing by the transmission node the decrement operation on the random backoff value n and continuing executing random backoff cca detection in ecca 41 the method according to claim 4 wherein the ecca or the random backoff cca detection of ecca comprises when it is determined by random backoff cca detection in ecca that the channel is busy performing by the transmission node the defer period detection and when it is detected in the defer period that the channel is idle performing by the transmission node next random backoff cca detection wherein when it is assessed in the defer period that the channel is idle the transmission node performs the decrement operation on the random backoff value n then judging by the transmission node whether the random backoff value n is equal to 0 or not when a judgment result is yes using by the transmission node the carrier for data transmission and when the judgment result is no executing by the transmission node next random backoff cca detection or when it is assessed in the defer period that the channel is idle judging by the transmission node whether the random backoff value n is equal to 0 or not when a judgment result is yes using by the transmission node the carrier for data transmission and when the judgment result is no performing by the transmission node the decrement operation on the random backoff value n and performing by the transmission node next random backoff cca detection 42 the method according to claim 4 wherein the ecca or the random backoff cca detection of ecca comprises when it is determined by random backoff cca detection in ecca that the channel is busy performing the transmission node the deter period detection when it is detected in the defer period that the channel is idle executing the operation of decrement by the preset number on the random backoff value n and judgment whether the random backoff value n is equal to 0 or not and when a judgment result is yes using by the transmission node the carrier for data transmission and when the judgment result is no repeatedly executing by the transmission node random backoff cca detection in ecca or executing by the transmission node random backoff cca detection in ecca and the deter period detection when it is detected that the channel is busy and when the random backoff value n is 0 determining by the transmission node that the right to use the carrier is acquired 43 canceled 44 the method according to claim 40 wherein performing by the transmission node the decrement operation on the random backoff value n comprises decrementing by the transmission node the random backoff value n h a preset number wherein the preset number is dynamically adjusted or kept constant or wherein the random backoff value n is obtained in any one of the following manners configuration by the base station presetting or random generation through a uniform distribution function or a binomial distribution function or a normal distribution function 45112 canceled 113 the method according to claim 24 wherein the ecca or the random backoff cca detection of ecca comprises when it is determined by random backoff cca detection in ecca that the channel is idle performing by the transmission node a decrement operation on the random backoff value n then judging by the transmission node whether the random backoff value n is equal to 0 or not when a judgment result is yes using by the transmission node the carrier for data transmission and when the judgment result is no executing by the transmission node next random backoff cca detection or when it is determined by random backoff cca detection in ecca that the channel is idle judging by the transmission node whether the random backoff value n is equal to 0 or not when a judgment result is yes using by the transmission node the carrier for data transmission and when the judgment result is no performing by the transmission node the decrement operation on the random backoff value n and continuing executing random backoff cca detection in ecca 114 the method according to claim 24 wherein the ecca or the random backoff cca detection of ecca comprises when it is determined by random backoff cca detection in ecca that the channel is busy performing by the transmission node the defer period detection and when it is detected in the defer period that the channel is idle performing by the transmission node next random backoff cca detection wherein when it is assessed in the defer period that the channel is idle the transmission node performs the decrement operation on the random backoff value n then judging by the transmission node whether the random backoff value n is equal to 0 or not when a judgment result is yes using by the transmission node the carrier for data transmission and when the judgment result is no executing by the transmission node next random backoff cca detection or when it is assessed in the defer period that the channel is idle judging by the transmission node whether the random backoff value n is equal to 0 or not when a judgment result is yes using by the transmission node the carrier for data transmission and when the judgment result is no performing by the transmission node the decrement operation on the random backoff value n and performing by the transmission node next random backoff cca detection 115 the method according to claim 4 wherein when the starting location of single cca detection is the fixed location the starting location of single cca detection is a starting location of a specific time period of the multiple time intervals in the cca detection time period 116 the method according to claim 4 wherein when the starting location of single cca detection is the dynamic random location the starting location of single cca detection is one of a location randomly selected from the configured cca detection time period or a starting location of a time period randomly selected from the multiple time intervals in the configured cca detection time period or a location randomly selected from the time period randomly selected from the multiple time intervals in the configured cca detection time period or a location randomly selected from a fixed time period in the multiple time intervals in the configured cca detection time period 117 the method according to claim 4 wherein when detecting by single cca detection that the channel is busy or execution of cca is failed a starting point of execution of a next single cca detection is randomly selected from at least one the following a time interval after single cca is executed last time the configured cca detection time period or an ending moment of the busy state of the currently detected channel 118 the method according to claim 4 wherein for execution of single cca detection for the preset number of times comprises the locations of single cca detection of the preset number of times are mutually contiguous or mutually overlapped or mutually discontiguous or wherein for execution of single cca for the preset number of times the transmission node randomly selects the location of each single cca detection from multiple single cca detection locations within the configured cca detection time period or configures the multiple single cca detection locations by predefinition 119 the method according to claim 1 wherein in case of asynchrony or synchrony or unfair contention for channel access between transmission nodes or in case of unfair contention for channel access between systems at least one of the following processing is performed adjusting the transmission nodes or the systems to execute an lbt priority or an lbt mechanism wherein adjusting the transmission nodes or the systems to execute the lbt priority or the lbt mechanism comprises at least one of the following operations adjusting by the transmission nodes the lbt priority or the lbt mechanism for a current lbt detection on the basis of a result of a last lbt detection adjusting by the transmission nodes he lbt priority or the lbt mechanism for the current lbt detection on the basis of the results of lbt detections executed within a period of time adjusting by the transmission nodes the lbt priority or the lbt mechanism for the current lbt detection on the basis of execution of the lbt mechanism for a preset number of times adjusting by the transmission nodes he lbt priority or the lbt mechanism for the current lbt detection or remaining idle for a preset period of time on the basis that an accumulated sum of time when the lbt is successfully executed exceeds a preset threshold when the transmission nodes successfully execute last lbt reducing the lbt priority or the lbt mechanism for the current lbt detection when the transmission nodes fail to execute last lbt increasing the lbt priority or the lbt mechanism for the current lbt detection when a number of times for which the transmission nodes successfully execute lbt detection within a period of time is larger than a preset threshold value reducing he lbt priority or the lbt mechanism for the current lbt detection or when a number of times for which the transmission nodes fail to execute lbt detection within a period of time is larger than a preset threshold value increasing he lbt priority or the lbt mechanism for the current lbt detection or alternately changing starting locations of the cca detection performed by the transmission nodes or the systems or randomly selecting the starting locations of cca detection by the transmission nodes or the systems 120 the method according to claim 1 when multiple transmission nodes are required to multiplex a carrier resource obtained by contention for data transmission further comprising at least one of the following when a symbol boundary is not reached at a moment when the random backoff value n corresponding to any transmission node in the multiple transmission nodes is decreased to 0 sending by the any transmission node a reserved signal or when a moment at which a random backoff value n corresponding to any transmission node in the multiple transmission nodes is decreased to 0 reaches a subframe boundary not performing the data transmission by other transmission nodes of which the corresponding random backoff value n is not decreased to 0 when a moment at which a random backoff value n corresponding to any transmission node in the multiple transmission nodes is decreased to 0 reaches a subframe boundary reserving by the transmission node successfully acquiring the carrier a specific cca detection frequencydomain resource 121 the method according to claim 1 wherein at least one of the location where lbt is executed the starting location of the cca detection the cca detection time period the lbt mechanism the corresponding parameter of the lbt mechanism or the number of the symbols used to execute cca detection is acquired in at least one of the following manners notification to the ue by the base station through the dci predefinition configuration in the subframe structure ratio manner or dynamic notification to the ue by the base station according to the load condition 122 a device for contentionbased access comprising a processor and a memory for storing instructions executable by the processor wherein the processor is arranged to acquire predefined information and perform contentionbased access according to the predefined information wherein the predefined information comprises at least one of a frame structure a data transmission subframe location a data type dedicated indication signaling a frame scheduling manner or data transmission
15743244 | Video Wall Module and Method for Producing Same | A video wall module and a method for producing a video wall module are disclosed. In embodiments, the video wall module includes a plurality of light emitting diode chips, each light emitting diode chip comprising a top electrode arranged at a top side of the light emitting diode chip, a bottom electrode arranged at a bottom side of the light emitting diode chip and a molded body embedding the light emitting diode chips, a front-side metallization arranged at the front side of the molded body, wherein the top electrodes are connected to the front-side metallization, a rear-side metallization arranged at a rear side of the molded body, wherein the bottom electrodes are connected to the rear-side metallization, a dielectric layer arranged at the rear side of the molded body and an outer metallization arranged at the dielectric layer, wherein the rear-side metallization is electrically conductively connected to the outer metallization. | 1-20. (canceled) 21. A video wall module comprising: a plurality of light emitting diode chips, each light emitting diode chip comprising a top electrode arranged at a top side of the light emitting diode chip and a bottom electrode arranged at a bottom side of the light emitting diode chip; a molded body embedding the light emitting diode chips; a front-side metallization arranged at the front side of the molded body, wherein the top electrodes are connected to the front-side metallization; a rear-side metallization arranged at a rear side of the molded body, wherein the bottom electrodes are connected to the rear-side metallization; a dielectric layer arranged at the rear side of the molded body; and an outer metallization arranged at the dielectric layer, wherein the rear-side metallization is electrically conductively connected to the outer metallization. 22. The video wall module according to claim 21, wherein the light emitting diode chips are logically distributed among rows and columns of a matrix, wherein the bottom electrodes of the light emitting diode chips are electrically connected to one another row by row by the rear-side metallization, and wherein the top electrodes of the light emitting diode chips are electrically connected to one another column by column by the front-side metallization. 23. The video wall module according to claim 21, wherein two or three adjacent light emitting diode chips of a row represent one pixel, and wherein the plurality of light emitting diodes represent a plurality of pixels. 24. The video wall module according to claim 23, wherein the pixels are arranged in a rectangular grid. 25. The video wall module according to claim 23, wherein the light emitting diode chips of a pixel are arranged linearly alongside one another. 26. The video wall module according to claim 21, wherein the top sides of the light emitting diode chips are not covered by the molded body. 27. The video wall module according to claim 21, wherein the bottom sides of the light emitting diode chips are at least partly covered by the molded body, and wherein the bottom electrodes are at least partly not covered by the molded body. 28. The video wall module according to claim 21, wherein the molded body comprises a greater thickness than the light emitting diode chips. 29. The video wall module according to claim 21, wherein electrically conductive through contacts are arranged in the molded body, and wherein the through contacts provide electrically conductive connections between the front-side metallization and the rear-side metallization. 30. The video wall module according to claim 21, wherein electrically conductive through contacts are arranged in the dielectric layer, and wherein the through contacts provide electrically conductive connections between the rear-side metallization and the outer metallization. 31. The video wall module according to claim 21, wherein the front-side metallization is covered at least in sections by a light absorbing layer. 32. A method for producing a video wall module, the method comprising: embedding a plurality of light emitting diode chips into a molded body, each light emitting diode chip comprising a top electrode arranged at a top side of the light emitting diode chip and a bottom electrode arranged at a bottom side of the light emitting diode chip; arranging a front-side metallization at a front side of the molded body, wherein the front-side metallization is connected to the top electrodes; arranging a rear-side metallization at a rear side of the molded body, wherein the rear-side metallization is connected to the bottom electrodes; arranging a dielectric layer at the rear side of the molded body; and arranging an outer metallization at the dielectric layer. 33. The method according to claim 32, further comprising, before arranging the front-side metallization, arranging an edge-insulating layer on edges of the top sides of the light emitting diode chips. 34. The method according to claim 32, further comprising, before arranging the rear-side metallization, exposing the bottom electrodes by a laser process, a plasma process, a sandblasting process or a grinding separation process. 35. The method according to claim 32, further comprising arranging electrically conductive through contacts in the molded body, the through contacts providing electrically conductive connections between the front-side metallization and the rear-side metallization. 36. The method according to claim 32, further comprising arranging electrically conductive through contacts in the dielectric layer, said through contacts providing electrically conductive connections between the rear-side metallization and the outer metallization. 37. The method according to claim 32, wherein arranging the dielectric layer comprises arranging the dielectric layer by a molding method. 38. The method according to claim 32, wherein arranging the dielectric layer comprises arranging the dielectric layer by a photolithographic method. 39. The method according to claim 32, further comprising oxidizing the front-side metallization. 40. The method according to claim 32, further comprising applying a light absorbing layer on the front-side metallization. | video wall module and method for producing same a video wall module and a method for producing a video wall module are disclosed in embodiments the video wall module includes a plurality of light emitting diode chips each light emitting diode chip comprising a top electrode arranged at a top side of the light emitting diode chip a bottom electrode arranged at a bottom side of the light emitting diode chip and a molded body embedding the light emitting diode chips a frontside metallization arranged at the front side of the molded body wherein the top electrodes are connected to the frontside metallization a rearside metallization arranged at a rear side of the molded body wherein the bottom electrodes are connected to the rearside metallization a dielectric layer arranged at the rear side of the molded body and an outer metallization arranged at the dielectric layer wherein the rearside metallization is electrically conductively connected to the outer metallization 120 canceled 21 a video wall module comprising a plurality of light emitting diode chips each light emitting diode chip comprising a top electrode arranged at a top side of the light emitting diode chip and a bottom electrode arranged at a bottom side of the light emitting diode chip a molded body embedding the light emitting diode chips a frontside metallization arranged at the front side of the molded body wherein the top electrodes are connected to the frontside metallization a rearside metallization arranged at a rear side of the molded body wherein the bottom electrodes are connected to the rearside metallization a dielectric layer arranged at the rear side of the molded body and an outer metallization arranged at the dielectric layer wherein the rearside metallization is electrically conductively connected to the outer metallization 22 the video wall module according to claim 21 wherein the light emitting diode chips are logically distributed among rows and columns of a matrix wherein the bottom electrodes of the light emitting diode chips are electrically connected to one another row by row by the rearside metallization and wherein the top electrodes of the light emitting diode chips are electrically connected to one another column by column by the frontside metallization 23 the video wall module according to claim 21 wherein two or three adjacent light emitting diode chips of a row represent one pixel and wherein the plurality of light emitting diodes represent a plurality of pixels 24 the video wall module according to claim 23 wherein the pixels are arranged in a rectangular grid 25 the video wall module according to claim 23 wherein the light emitting diode chips of a pixel are arranged linearly alongside one another 26 the video wall module according to claim 21 wherein the top sides of the light emitting diode chips are not covered by the molded body 27 the video wall module according to claim 21 wherein the bottom sides of the light emitting diode chips are at least partly covered by the molded body and wherein the bottom electrodes are at least partly not covered by the molded body 28 the video wall module according to claim 21 wherein the molded body comprises a greater thickness than the light emitting diode chips 29 the video wall module according to claim 21 wherein electrically conductive through contacts are arranged in the molded body and wherein the through contacts provide electrically conductive connections between the frontside metallization and the rearside metallization 30 the video wall module according to claim 21 wherein electrically conductive through contacts are arranged in the dielectric layer and wherein the through contacts provide electrically conductive connections between the rearside metallization and the outer metallization 31 the video wall module according to claim 21 wherein the frontside metallization is covered at least in sections by a light absorbing layer 32 a method for producing a video wall module the method comprising embedding a plurality of light emitting diode chips into a molded body each light emitting diode chip comprising a top electrode arranged at a top side of the light emitting diode chip and a bottom electrode arranged at a bottom side of the light emitting diode chip arranging a frontside metallization at a front side of the molded body wherein the frontside metallization is connected to the top electrodes arranging a rearside metallization at a rear side of the molded body wherein the rearside metallization is connected to the bottom electrodes arranging a dielectric layer at the rear side of the molded body and arranging an outer metallization at the dielectric layer 33 the method according to claim 32 further comprising before arranging the frontside metallization arranging an edgeinsulating layer on edges of the top sides of the light emitting diode chips 34 the method according to claim 32 further comprising before arranging the rearside metallization exposing the bottom electrodes by a laser process a plasma process a sandblasting process or a grinding separation process 35 the method according to claim 32 further comprising arranging electrically conductive through contacts in the molded body the through contacts providing electrically conductive connections between the frontside metallization and the rearside metallization 36 the method according to claim 32 further comprising arranging electrically conductive through contacts in the dielectric layer said through contacts providing electrically conductive connections between the rearside metallization and the outer metallization 37 the method according to claim 32 wherein arranging the dielectric layer comprises arranging the dielectric layer by a molding method 38 the method according to claim 32 wherein arranging the dielectric layer comprises arranging the dielectric layer by a photolithographic method 39 the method according to claim 32 further comprising oxidizing the frontside metallization 40 the method according to claim 32 further comprising applying a light absorbing layer on the frontside metallization
15752927 | REFERENCE ARRAY HOLDER | Provided is a reference array holder, including a first segment configured to be mounted to a reference structure, and a second segment supporting a reference array having at least one tracking marker, wherein the second segment is movably coupled to the first segment via at least one coupling, and wherein the at least one coupling includes a sensor that provides information as to the spatial position of the second segment relative to the first segment. Also provided is tracking and/or navigation system including such reference array holder and to a computer implemented method of controlling a reference array holder. | 1. A reference array holder comprising: a first segment configured to be mounted to a reference structure; a second segment supporting a reference array having at least one tracking marker, the second segment being movably coupled to the first segment via at least one coupling; the at least one coupling comprising an actuator configured to move the first and second segments relative to each other and a sensor that provides information as to the spatial position of the second segment relative to the first segment; and a control unit configured to transmit a control signal causing the reference array holder to move the reference array relative to the reference structure back into an operational position after the reference array has been moved from the operational position. 2. The reference array holder according to claim 1, further comprising at least one further segment, wherein the first segment, the second segment and the at least one further segment are coupled to each other in sequence via a plurality of couplings. 3. The reference array holder according to claim 1, wherein at least one of the couplings comprises a sensor that determines the relative position of two adjacent segments connected to each other by the coupling. 4. The reference array holder according to claim 1, wherein at least one coupling rotatably connects two adjacent segments. 5. (canceled) 6. (canceled) 7. The reference array holder according to claim 1, further comprising a sensor that detects the presence of objects in the vicinity of the reference array. 8. The reference array holder according to claim 1, wherein the reference array is moved between an operational position, a parking position and/or a functional position. 9. The reference array holder according to claim 8, wherein the parking position and the functional position are: predetermined positions; or variable positions. 10. The reference array holder according to claim 8, wherein the parking position and/or the functional position depends on a situation involving the position and/or properties of objects and/or subjects in the operating field. 11. A computer implemented method of controlling a reference array holder comprising a first segment configured to be mounted to a reference structure, a second segment supporting a reference array having at least one tracking marker, the second segment being movably coupled to the first segment via at least one coupling, the at least one coupling comprising an actuator configured to move the first and second segments relative to each other and a sensor that provides information as to the spatial position of the second segment relative to the first segment, and a control unit configured to transmit a control signal causing the reference array holder to move the reference array relative to the reference structure back into an operational position after the reference array has been moved from the operational position, the method comprising the steps of: acquiring requirement data describing at least one situation that requires the reference array to move from an operational position to a parking position or to a functional position, or vice-versa; acquiring situation data describing an actual situation involving the current spatial position of said reference array; determining, based on a comparison of said requirement data and said situation data, control data describing a necessity of a motion of the reference array; and controlling the actuator based on the control data. 12. The method according to claim 11, wherein said control data is output via a machine-user interface, or is transmitted to a control unit controlling said at least one actuator. 13. The method according to claim 11, wherein said situation data comprises information as to: an object or subject approaching the reference array; a position and/or presence of an object or subject tracked by a medical tracking system; a current or imminent procedural step of a medical procedure; a contact of the reference array or the reference array holder; and/or a force acting on the reference array or the reference array holder. 14. A non-transitory computer readable storage medium storing a program which, when running on a computer or loaded onto the computer, causes the computer to: acquire requirement data describing at least one situation that requires a reference array to move from an operational position to a parking position or to a functional position, or vice-versa; acquire situation data describing an actual situation involving the current spatial position of said reference array; determine, based on a comparison of said requirement data and said situation data, control data describing a necessity of a motion of the reference array; and control an actuator included within the array based on the control data, wherein the reference array is operably connected to the computer and comprises a reference array holder comprising a first segment configured to be mounted to a reference structure, a second segment supporting the reference array having at least one tracking marker, the second segment being movably coupled to the first segment via at least one coupling, the at least one coupling comprising the actuator configured to move the first and second segments relative to each other and a sensor that provides information as to the spatial position of the second segment relative to the first segment, and a control unit configured to transmit a control signal causing the reference array holder to move the reference array relative to the reference structure back into an operational position after the reference array has been moved from the operational position. 15. (canceled) 16. The reference array holder according to claim 8, wherein the parking position or the functional position is: a predetermined position; or a variable position. | reference array holder provided is a reference array holder including a first segment configured to be mounted to a reference structure and a second segment supporting a reference array having at least one tracking marker wherein the second segment is movably coupled to the first segment via at least one coupling and wherein the at least one coupling includes a sensor that provides information as to the spatial position of the second segment relative to the first segment also provided is tracking andor navigation system including such reference array holder and to a computer implemented method of controlling a reference array holder 1 a reference array holder comprising a first segment configured to be mounted to a reference structure a second segment supporting a reference array having at least one tracking marker the second segment being movably coupled to the first segment via at least one coupling the at least one coupling comprising an actuator configured to move the first and second segments relative to each other and a sensor that provides information as to the spatial position of the second segment relative to the first segment and a control unit configured to transmit a control signal causing the reference array holder to move the reference array relative to the reference structure back into an operational position after the reference array has been moved from the operational position 2 the reference array holder according to claim 1 further comprising at least one further segment wherein the first segment the second segment and the at least one further segment are coupled to each other in sequence via a plurality of couplings 3 the reference array holder according to claim 1 wherein at least one of the couplings comprises a sensor that determines the relative position of two adjacent segments connected to each other by the coupling 4 the reference array holder according to claim 1 wherein at least one coupling rotatably connects two adjacent segments 5 canceled 6 canceled 7 the reference array holder according to claim 1 further comprising a sensor that detects the presence of objects in the vicinity of the reference array 8 the reference array holder according to claim 1 wherein the reference array is moved between an operational position a parking position andor a functional position 9 the reference array holder according to claim 8 wherein the parking position and the functional position are predetermined positions or variable positions 10 the reference array holder according to claim 8 wherein the parking position andor the functional position depends on a situation involving the position andor properties of objects andor subjects in the operating field 11 a computer implemented method of controlling a reference array holder comprising a first segment configured to be mounted to a reference structure a second segment supporting a reference array having at least one tracking marker the second segment being movably coupled to the first segment via at least one coupling the at least one coupling comprising an actuator configured to move the first and second segments relative to each other and a sensor that provides information as to the spatial position of the second segment relative to the first segment and a control unit configured to transmit a control signal causing the reference array holder to move the reference array relative to the reference structure back into an operational position after the reference array has been moved from the operational position the method comprising the steps of acquiring requirement data describing at least one situation that requires the reference array to move from an operational position to a parking position or to a functional position or viceversa acquiring situation data describing an actual situation involving the current spatial position of said reference array determining based on a comparison of said requirement data and said situation data control data describing a necessity of a motion of the reference array and controlling the actuator based on the control data 12 the method according to claim 11 wherein said control data is output via a machineuser interface or is transmitted to a control unit controlling said at least one actuator 13 the method according to claim 11 wherein said situation data comprises information as to an object or subject approaching the reference array a position andor presence of an object or subject tracked by a medical tracking system a current or imminent procedural step of a medical procedure a contact of the reference array or the reference array holder andor a force acting on the reference array or the reference array holder 14 a nontransitory computer readable storage medium storing a program which when running on a computer or loaded onto the computer causes the computer to acquire requirement data describing at least one situation that requires a reference array to move from an operational position to a parking position or to a functional position or viceversa acquire situation data describing an actual situation involving the current spatial position of said reference array determine based on a comparison of said requirement data and said situation data control data describing a necessity of a motion of the reference array and control an actuator included within the array based on the control data wherein the reference array is operably connected to the computer and comprises a reference array holder comprising a first segment configured to be mounted to a reference structure a second segment supporting the reference array having at least one tracking marker the second segment being movably coupled to the first segment via at least one coupling the at least one coupling comprising the actuator configured to move the first and second segments relative to each other and a sensor that provides information as to the spatial position of the second segment relative to the first segment and a control unit configured to transmit a control signal causing the reference array holder to move the reference array relative to the reference structure back into an operational position after the reference array has been moved from the operational position 15 canceled 16 the reference array holder according to claim 8 wherein the parking position or the functional position is a predetermined position or a variable position
15757476 | BATTERY PACK COMPRISING FIRE EXTINGUISHING DEVICE, AND CONTROL METHOD USING SAME | Provided are a battery pack and a control method using the same, the battery pack having improved safety so as to prevent fire or prevent fire from spreading even if ignited, thereby reducing the risks which can occur during ignition. The battery pack, according to the present invention, comprises: an electrode assembly comprising an anode, a cathode, and a separator; and a single cell or a plurality of cells having a pouch-shaped battery case for accommodating the electrode assembly, wherein the cell is accommodated and stacked by the module case, the module case comprises a fire suppression agent or a fire extinguishing agent at the inner or outer part thereof such that the fire suppression agent or the fire extinguishing agent is automatically discharged from the module case when cell swelling occurs. | 1. A battery pack comprising: one or more cells, each cell comprising an electrode assembly comprising a positive electrode, a negative electrode and a separator and a pouch-type battery case to receive the electrode assembly, wherein the cell is received and stacked by a module case, the module case has a fire retarding material or fire extinguishing agent inside or outside, and the fire retarding material or fire extinguishing agent is automatically discharged from the module case when swelling of the cell occurs. 2. The battery pack according to claim 1, wherein the fire retarding material or fire extinguishing agent is placed as fire extinguishing powder in lump on inner walls of the module case and falls toward the cell as the walls of the module case are spread apart due to swelling of the cell. 3. The battery pack according to claim 1, wherein the fire retarding material or fire extinguishing agent is placed in the module case, and sprayed toward the cell when the module case is spread apart or split open due to swelling of the cell. 4. The battery pack according to claim 1, wherein the fire retarding material or fire extinguishing agent is disposed in an empty space within the module case. 5. The battery pack according to claim 4, wherein the fire retarding material or fire extinguishing agent is disposed at an upper end of the module case so that it is disposed on a surface at which an electrode lead of the cell is present. 6. The battery pack according to claim 1, wherein further comprises a horizon detection sensor to detect distortion of the walls of the module case caused by swelling of the cell, and when the horizon detection sensor determines that the walls of the module case are distorted, the fire retarding material or fire extinguishing agent is sprayed toward the cell. 7. The battery pack according to claim 6, wherein the fire retarding material or fire extinguishing agent is powder or liquid. 8. The battery pack according to claim 6, wherein the discharge of the fire retarding material or fire extinguishing agent is induced by a signal of a control unit. 9. The battery pack according to claim 1, wherein the module case is configured to receive each cell inside and the fire retarding material or fire extinguishing agent is disposed between each module case using an adhesive, and when adhesive surfaces are spread apart due to swelling of the cell, the fire retarding material or fire extinguishing agent is diffused. 10. The battery pack according to claim 9, wherein the fire retarding material or fire extinguishing agent is covered with a thin film or a film of a material that dissolves well in the event of a fire, and attached between the module cases through the adhesive. 11. The battery pack according to claim 1, wherein the module case is configured to receive each cell inside, and the fire retarding material or fire extinguishing agent is covered with a thin film or a film of a material that dissolves well in the event of a fire and disposed in an empty space of the module case through an adhesive, and when adhesive surfaces are spread apart due to swelling of the cell, the fire retarding material or fire extinguishing agent is discharged or diffused. 12. The battery pack according to claim 1, wherein the fire retarding material or fire extinguishing agent is one type of material selected from the group consisting of calcium carbonate, ammonium dihydrogen phosphate, and halogen compound. 13. A control method of a vehicle comprising the battery pack according to claim 6, comprising: setting a first reference value in an MCU included in a BMS of the battery pack, the first reference value being a value representing that walls of the module case are distorted compared to a horizontal plane in normal condition but are within an acceptable range; providing warning notification to the MCU when the walls of the module case are distorted more than the first reference value compared to the horizontal plane in normal condition; and measuring, by the MCU, a current cell voltage through ASIC IC which measures cell voltage and determining whether the cell voltage is in overvoltaged (OV) condition, and when the cell voltage is normal, warning signaling followed by returning to the normal condition, and when the cell voltage is in overcharged condition, shutting off relay of the battery pack. 14. The control method according to claim 13, further comprising: providing notification to an ECU of the vehicle through the MCU when the distortion of the horizontal plane continues. 15. The control method according to claim 14, further comprising: setting a second reference value in the MCU, the second reference value being a value that is greater than the first reference value and is used to determine an abnormal situation in which it is required to shut off relay of the battery pack, and when the walls of the module case are distorted more than the second reference value compared to the horizontal plane in normal condition, sending an abnormality signal to the MCU and directly to the ECU to shut off relay of the battery pack and notify of abnormal situation of the vehicle. | battery pack comprising fire extinguishing device and control method using same provided are a battery pack and a control method using the same the battery pack having improved safety so as to prevent fire or prevent fire from spreading even if ignited thereby reducing the risks which can occur during ignition the battery pack according to the present invention comprises an electrode assembly comprising an anode a cathode and a separator and a single cell or a plurality of cells having a pouchshaped battery case for accommodating the electrode assembly wherein the cell is accommodated and stacked by the module case the module case comprises a fire suppression agent or a fire extinguishing agent at the inner or outer part thereof such that the fire suppression agent or the fire extinguishing agent is automatically discharged from the module case when cell swelling occurs 1 a battery pack comprising one or more cells each cell comprising an electrode assembly comprising a positive electrode a negative electrode and a separator and a pouchtype battery case to receive the electrode assembly wherein the cell is received and stacked by a module case the module case has a fire retarding material or fire extinguishing agent inside or outside and the fire retarding material or fire extinguishing agent is automatically discharged from the module case when swelling of the cell occurs 2 the battery pack according to claim 1 wherein the fire retarding material or fire extinguishing agent is placed as fire extinguishing powder in lump on inner walls of the module case and falls toward the cell as the walls of the module case are spread apart due to swelling of the cell 3 the battery pack according to claim 1 wherein the fire retarding material or fire extinguishing agent is placed in the module case and sprayed toward the cell when the module case is spread apart or split open due to swelling of the cell 4 the battery pack according to claim 1 wherein the fire retarding material or fire extinguishing agent is disposed in an empty space within the module case 5 the battery pack according to claim 4 wherein the fire retarding material or fire extinguishing agent is disposed at an upper end of the module case so that it is disposed on a surface at which an electrode lead of the cell is present 6 the battery pack according to claim 1 wherein further comprises a horizon detection sensor to detect distortion of the walls of the module case caused by swelling of the cell and when the horizon detection sensor determines that the walls of the module case are distorted the fire retarding material or fire extinguishing agent is sprayed toward the cell 7 the battery pack according to claim 6 wherein the fire retarding material or fire extinguishing agent is powder or liquid 8 the battery pack according to claim 6 wherein the discharge of the fire retarding material or fire extinguishing agent is induced by a signal of a control unit 9 the battery pack according to claim 1 wherein the module case is configured to receive each cell inside and the fire retarding material or fire extinguishing agent is disposed between each module case using an adhesive and when adhesive surfaces are spread apart due to swelling of the cell the fire retarding material or fire extinguishing agent is diffused 10 the battery pack according to claim 9 wherein the fire retarding material or fire extinguishing agent is covered with a thin film or a film of a material that dissolves well in the event of a fire and attached between the module cases through the adhesive 11 the battery pack according to claim 1 wherein the module case is configured to receive each cell inside and the fire retarding material or fire extinguishing agent is covered with a thin film or a film of a material that dissolves well in the event of a fire and disposed in an empty space of the module case through an adhesive and when adhesive surfaces are spread apart due to swelling of the cell the fire retarding material or fire extinguishing agent is discharged or diffused 12 the battery pack according to claim 1 wherein the fire retarding material or fire extinguishing agent is one type of material selected from the group consisting of calcium carbonate ammonium dihydrogen phosphate and halogen compound 13 a control method of a vehicle comprising the battery pack according to claim 6 comprising setting a first reference value in an mcu included in a bms of the battery pack the first reference value being a value representing that walls of the module case are distorted compared to a horizontal plane in normal condition but are within an acceptable range providing warning notification to the mcu when the walls of the module case are distorted more than the first reference value compared to the horizontal plane in normal condition and measuring by the mcu a current cell voltage through asic ic which measures cell voltage and determining whether the cell voltage is in overvoltaged ov condition and when the cell voltage is normal warning signaling followed by returning to the normal condition and when the cell voltage is in overcharged condition shutting off relay of the battery pack 14 the control method according to claim 13 further comprising providing notification to an ecu of the vehicle through the mcu when the distortion of the horizontal plane continues 15 the control method according to claim 14 further comprising setting a second reference value in the mcu the second reference value being a value that is greater than the first reference value and is used to determine an abnormal situation in which it is required to shut off relay of the battery pack and when the walls of the module case are distorted more than the second reference value compared to the horizontal plane in normal condition sending an abnormality signal to the mcu and directly to the ecu to shut off relay of the battery pack and notify of abnormal situation of the vehicle
15870368 | METHOD AND DEVICE FOR CONTROLLING TRANSMISSION POWER FOR UPLINK CONTROL CHANNEL IN CARRIER AGGREGATION SYSTEM | Provided are a method of controlling transmission power for an uplink control channel for a terminal to which a plurality of cells are assigned, and a device using the method. The method receives a first set of parameters and a second set of parameters that are used for determining transmission power for the uplink control channel and determines the transmission power for the uplink control channel by using the first set of parameters or the second set of parameters, wherein the first set of parameters or the second set of parameters is used according to one of the cells to which the uplink control channel is transmitted. | 1. A method for receiving an uplink control channel in a wireless communication system, the method performed by a base station and comprising: transmitting a first parameter set and a second parameter set to a user equipment with which a plurality of cells are configured; and receiving the uplink control channel from the user equipment, wherein a transmission power of the uplink control channel is determined by using the first parameter set or the second parameter set, wherein if a cell in which the uplink control channel is received is a primary cell, the transmission power of the uplink control channel is determined by using the first parameter set, and wherein if the cell in which the uplink control channel is received is a secondary cell, the transmission power of the uplink control channel is determined by using the second parameter set. 2. The method of claim 1, wherein which of the first parameter set and the second parameter set is used depends on a cell receiving the uplink control channel. 3. The method of claim 1, wherein the first parameter set includes a parameter for a path loss of the primary cell, and the second parameter set includes a parameter for a path loss of the secondary cell. 4. The method of claim 1, wherein the uplink control channel is a physical uplink control channel (PUCCH). 5. A base station comprising: a radio frequency (RF) unit for transmitting and receiving a radio signal; and a processor operatively coupled to the RF unit, wherein the processor is configured to: transmit a first parameter set and a second parameter set to a user equipment with which a plurality of cells are configured, and receive the uplink control channel from the user equipment, wherein a transmission power of the uplink control channel is determined by using the first parameter set or the second parameter set, wherein if a cell in which the uplink control channel is received is a primary cell, the transmission power of the uplink control channel is determined by using the first parameter set, and wherein if the cell in which the uplink control channel is received is a secondary cell, the transmission power of the uplink control channel is determined by using the second parameter set. 6. The base station of claim 5, wherein which of the first parameter set and the second parameter set is used depends on a cell receiving the uplink control channel. 7. The base station of claim 5, wherein the first parameter set includes a parameter for a path loss of the primary cell, and the second parameter set includes a parameter for a path loss of the secondary cell. 8. The base station of claim 5, wherein the uplink control channel is a physical uplink control channel (PUCCH). | method and device for controlling transmission power for uplink control channel in carrier aggregation system provided are a method of controlling transmission power for an uplink control channel for a terminal to which a plurality of cells are assigned and a device using the method the method receives a first set of parameters and a second set of parameters that are used for determining transmission power for the uplink control channel and determines the transmission power for the uplink control channel by using the first set of parameters or the second set of parameters wherein the first set of parameters or the second set of parameters is used according to one of the cells to which the uplink control channel is transmitted 1 a method for receiving an uplink control channel in a wireless communication system the method performed by a base station and comprising transmitting a first parameter set and a second parameter set to a user equipment with which a plurality of cells are configured and receiving the uplink control channel from the user equipment wherein a transmission power of the uplink control channel is determined by using the first parameter set or the second parameter set wherein if a cell in which the uplink control channel is received is a primary cell the transmission power of the uplink control channel is determined by using the first parameter set and wherein if the cell in which the uplink control channel is received is a secondary cell the transmission power of the uplink control channel is determined by using the second parameter set 2 the method of claim 1 wherein which of the first parameter set and the second parameter set is used depends on a cell receiving the uplink control channel 3 the method of claim 1 wherein the first parameter set includes a parameter for a path loss of the primary cell and the second parameter set includes a parameter for a path loss of the secondary cell 4 the method of claim 1 wherein the uplink control channel is a physical uplink control channel pucch 5 a base station comprising a radio frequency rf unit for transmitting and receiving a radio signal and a processor operatively coupled to the rf unit wherein the processor is configured to transmit a first parameter set and a second parameter set to a user equipment with which a plurality of cells are configured and receive the uplink control channel from the user equipment wherein a transmission power of the uplink control channel is determined by using the first parameter set or the second parameter set wherein if a cell in which the uplink control channel is received is a primary cell the transmission power of the uplink control channel is determined by using the first parameter set and wherein if the cell in which the uplink control channel is received is a secondary cell the transmission power of the uplink control channel is determined by using the second parameter set 6 the base station of claim 5 wherein which of the first parameter set and the second parameter set is used depends on a cell receiving the uplink control channel 7 the base station of claim 5 wherein the first parameter set includes a parameter for a path loss of the primary cell and the second parameter set includes a parameter for a path loss of the secondary cell 8 the base station of claim 5 wherein the uplink control channel is a physical uplink control channel pucch
15866990 | THREE-DIMENSIONAL FABRICATION WITH CAVITY FILLING | A three-dimensional printer is configured to fill interior cavities of a fabricated object with functional or aesthetic materials during fabrication. In general, a number of layers can be fabricated with an infill pattern that leaves void space within an exterior surface of the object. These void spaces can receive a second material such as an epoxy or adhesive that spans multiple layers of the object to increase structural integrity. Similarly, aesthetic materials may be used to add color, opacity, or other desired properties to a fabricated object. The void spaces can also or instead form molds that are filled with a build material to provide a fabricated object. | 1-20. (canceled) 21. A computer program product comprising computer executable code embodied in a non-transitory computer readable medium that, when executing on a controller of a three-dimensional printer, controls the three-dimensional printer to perform the steps of: fabricating a number of layers of an object with the three-dimensional printer using a first material to print the number of layers including an exterior surface and an infill within the exterior surface, wherein the infill defines a void space; depositing a second material within the void space; and fabricating at least one additional layer above the number of layers to enclose the second material within the void space. 22. The computer program product of claim 21, wherein the first material and the second material are a single type of build material. 23. The computer program product of claim 21, wherein the at least one additional layer is fabricated from the first material. 24. The computer program product of claim 21, wherein the at least one additional layer is fabricated from the second material. 25. The computer program product of claim 21, wherein the void space forms a mold for a three-dimensional object and the second material includes a build material for the three-dimensional object. 26. The computer program product of claim 21, wherein the void space has a regular geometry. 27. The computer program product of claim 21, wherein the first material is an extruded thermoplastic material. 28. The computer program product of claim 21, wherein the second material is a structural filler. 29. The computer program product of claim 28, wherein the structural filler is one or more of a foam, a resin, an adhesive, an epoxy, a thermoplastic, and a glue. 30. The computer program product of claim 28, wherein the structural filler is a curable adhesive. 31. The computer program product of claim 21, wherein the second material is an aesthetic filler. 32. The computer program product of claim 31, wherein the aesthetic filler is one or more of a colored filler and an opaque filler. 33. The computer program product of claim 32, wherein the aesthetic filler is a liquid. 34. The computer program product of claim 21, wherein the void space extends through the number of layers. 35. The computer program product of claim 34, wherein the void space is shaped as a prism. 36. The computer program product of claim 35, wherein the prism is perpendicular to the number of layers. 37. The computer program product of claim 35, wherein the prism passes diagonally through the number of layers. 38. The computer program product of claim 21, wherein the infill defines a plurality of void spaces shaped as prisms extending through the number of layers, and wherein each one of the plurality of void spaces has a top and a bottom each at a different layer height than another one of the plurality of void spaces. 39. The computer program product of claim 21, wherein the void space is defined by a closed shape within each of the number of layers, where the closed shape in one of the number of layers has edges offset from at least one other closed shape in an adjacent one of the number of layers. 40. The computer program product of claim 39, wherein a number of offsets for a number of closed shapes in a number of layers are arranged in a regular vertical pattern. 41. A computer program product comprising computer-executable code embodied in a non-transitory computer-readable medium that, when executing on one or more computing devices performs the steps of: generating first instructions executable by a three-dimensional printer to fabricate a portion of an object with a first material, the portion of the object including an exterior surface of the object and an infill within the exterior surface, wherein the infill defines a void space; generating second instructions executable by the three-dimensional printer to deposit a second material within the void space; and generating third instructions executable by the three-dimensional printer to fabricate an additional portion of the object that encloses the second material within the void space. 42. The computer program product of claim 41, wherein the additional portion of the object is fabricated from one of the first material or the second material. 43. A method for controlling a three-dimensional printer comprising: generating first instructions executable by the three-dimensional printer to fabricate a portion of an object with a first material, the portion of the object including an exterior surface of the object and an infill within the exterior surface, wherein the infill defines a void space; generating second instructions executable by the three-dimensional printer to deposit a second material within the void space; and generating third instructions executable by the three-dimensional printer to fabricate an additional portion of the object that encloses the second material within the void space. 44. The method of claim 43, further comprising executing the first instructions, second instructions and third instructions on the three-dimensional printer. | threedimensional fabrication with cavity filling a threedimensional printer is configured to fill interior cavities of a fabricated object with functional or aesthetic materials during fabrication in general a number of layers can be fabricated with an infill pattern that leaves void space within an exterior surface of the object these void spaces can receive a second material such as an epoxy or adhesive that spans multiple layers of the object to increase structural integrity similarly aesthetic materials may be used to add color opacity or other desired properties to a fabricated object the void spaces can also or instead form molds that are filled with a build material to provide a fabricated object 120 canceled 21 a computer program product comprising computer executable code embodied in a nontransitory computer readable medium that when executing on a controller of a threedimensional printer controls the threedimensional printer to perform the steps of fabricating a number of layers of an object with the threedimensional printer using a first material to print the number of layers including an exterior surface and an infill within the exterior surface wherein the infill defines a void space depositing a second material within the void space and fabricating at least one additional layer above the number of layers to enclose the second material within the void space 22 the computer program product of claim 21 wherein the first material and the second material are a single type of build material 23 the computer program product of claim 21 wherein the at least one additional layer is fabricated from the first material 24 the computer program product of claim 21 wherein the at least one additional layer is fabricated from the second material 25 the computer program product of claim 21 wherein the void space forms a mold for a threedimensional object and the second material includes a build material for the threedimensional object 26 the computer program product of claim 21 wherein the void space has a regular geometry 27 the computer program product of claim 21 wherein the first material is an extruded thermoplastic material 28 the computer program product of claim 21 wherein the second material is a structural filler 29 the computer program product of claim 28 wherein the structural filler is one or more of a foam a resin an adhesive an epoxy a thermoplastic and a glue 30 the computer program product of claim 28 wherein the structural filler is a curable adhesive 31 the computer program product of claim 21 wherein the second material is an aesthetic filler 32 the computer program product of claim 31 wherein the aesthetic filler is one or more of a colored filler and an opaque filler 33 the computer program product of claim 32 wherein the aesthetic filler is a liquid 34 the computer program product of claim 21 wherein the void space extends through the number of layers 35 the computer program product of claim 34 wherein the void space is shaped as a prism 36 the computer program product of claim 35 wherein the prism is perpendicular to the number of layers 37 the computer program product of claim 35 wherein the prism passes diagonally through the number of layers 38 the computer program product of claim 21 wherein the infill defines a plurality of void spaces shaped as prisms extending through the number of layers and wherein each one of the plurality of void spaces has a top and a bottom each at a different layer height than another one of the plurality of void spaces 39 the computer program product of claim 21 wherein the void space is defined by a closed shape within each of the number of layers where the closed shape in one of the number of layers has edges offset from at least one other closed shape in an adjacent one of the number of layers 40 the computer program product of claim 39 wherein a number of offsets for a number of closed shapes in a number of layers are arranged in a regular vertical pattern 41 a computer program product comprising computerexecutable code embodied in a nontransitory computerreadable medium that when executing on one or more computing devices performs the steps of generating first instructions executable by a threedimensional printer to fabricate a portion of an object with a first material the portion of the object including an exterior surface of the object and an infill within the exterior surface wherein the infill defines a void space generating second instructions executable by the threedimensional printer to deposit a second material within the void space and generating third instructions executable by the threedimensional printer to fabricate an additional portion of the object that encloses the second material within the void space 42 the computer program product of claim 41 wherein the additional portion of the object is fabricated from one of the first material or the second material 43 a method for controlling a threedimensional printer comprising generating first instructions executable by the threedimensional printer to fabricate a portion of an object with a first material the portion of the object including an exterior surface of the object and an infill within the exterior surface wherein the infill defines a void space generating second instructions executable by the threedimensional printer to deposit a second material within the void space and generating third instructions executable by the threedimensional printer to fabricate an additional portion of the object that encloses the second material within the void space 44 the method of claim 43 further comprising executing the first instructions second instructions and third instructions on the threedimensional printer
15864458 | Wafer Alignment Mark Scheme | A wafer alignment apparatus includes a light source, a light detection device, and a rotation device configured to rotate a wafer. The light source is configured to provide a light directed to the wafer. The light detection device is configured to detect reflected light intensity from the wafer to locate at least one wafer alignment mark of wafer alignment marks separated by a plurality of angles. At least two of those angles are equal. | 1. A method comprising: directing light in a first direction; receiving a first reflected light with a first light intensity difference from the light; receiving a second reflected light with a second light intensity difference from the light, the first light intensity difference being identifiably different from the second light intensity difference; and determining a position of a wafer based on the first light intensity difference and the second light intensity difference. 2. The method of claim 1, wherein the directing light comprises directing a laser in the first direction. 3. The method of claim 1, wherein the receiving the first reflected light comprises receiving the first reflected light with a charge-coupled device. 4. The method of claim 1, wherein the receiving the first reflected light comprises collecting a light intensity distribution. 5. The method of claim 1, wherein the wafer is rotated during the receiving the first reflected light and the receiving the second reflected light. 6. The method of claim 5, wherein the wafer is rotated 90° between the receiving the first reflected light and the receiving the second reflected light. 7. The method of claim 5, wherein the wafer is rotated 120° between the receiving the first reflected light and the receiving the second reflected light. 8. A method comprising: directing light towards a rotating wafer; analyzing a first reflected light from the rotating wafer to determine a first light intensity from a first alignment mark; analyzing a second reflected light from the rotating wafer to determine a second light intensity from a second alignment mark identifiably different from the first light intensity; and determining a position of the rotating wafer based on the first light intensity and the second light intensity. 9. The method of claim 8, wherein the rotating wafer comprises: a first set of alignment marks at a first location; a second set of alignment marks at a second location; and a third set of alignment marks at a third location. 10. The method of claim 9, wherein the first location is located 90° away from the second location. 11. The method of claim 9, wherein the first set of alignment marks are in a pyramidal formation. 12. The method of claim 9, wherein the first location is located 120° away from the second location. 13. The method of claim 9, wherein the first set of alignment marks are arranged in a square configuration. 14. The method of claim 8, wherein the rotating wafer is rotated no more than 90°. 15. A method comprising: placing a semiconductor wafer onto a rotation device; rotating the semiconductor wafer; while the semiconductor wafer is rotating, reflecting light from a back side of the semiconductor wafer to a light detection device; and determining a position of the semiconductor wafer from two identifiably different light intensities, each light intensity being modified by recesses within the back side of the semiconductor wafer. 16. The method of claim 15, wherein the recesses have a first depth of about 0.12 μm. 17. The method of claim 15, wherein the recesses have a first depth of between about 100 nm and about 200 nm. 18. The method of claim 15, wherein a first one of the two identifiably different light intensities is reflected from a first set of recesses with a first number of recesses and wherein a second one of the two identifiably different light intensities is reflected from a second set of recesses with a second number of recesses different from the first number of recesses. 19. The method of claim 18, wherein the first set of recesses is located 90° away from the second set of recesses. 20. The method of claim 18, wherein the first set of recesses is located 120° away from the second set of recesses. | wafer alignment mark scheme a wafer alignment apparatus includes a light source a light detection device and a rotation device configured to rotate a wafer the light source is configured to provide a light directed to the wafer the light detection device is configured to detect reflected light intensity from the wafer to locate at least one wafer alignment mark of wafer alignment marks separated by a plurality of angles at least two of those angles are equal 1 a method comprising directing light in a first direction receiving a first reflected light with a first light intensity difference from the light receiving a second reflected light with a second light intensity difference from the light the first light intensity difference being identifiably different from the second light intensity difference and determining a position of a wafer based on the first light intensity difference and the second light intensity difference 2 the method of claim 1 wherein the directing light comprises directing a laser in the first direction 3 the method of claim 1 wherein the receiving the first reflected light comprises receiving the first reflected light with a chargecoupled device 4 the method of claim 1 wherein the receiving the first reflected light comprises collecting a light intensity distribution 5 the method of claim 1 wherein the wafer is rotated during the receiving the first reflected light and the receiving the second reflected light 6 the method of claim 5 wherein the wafer is rotated 90 between the receiving the first reflected light and the receiving the second reflected light 7 the method of claim 5 wherein the wafer is rotated 120 between the receiving the first reflected light and the receiving the second reflected light 8 a method comprising directing light towards a rotating wafer analyzing a first reflected light from the rotating wafer to determine a first light intensity from a first alignment mark analyzing a second reflected light from the rotating wafer to determine a second light intensity from a second alignment mark identifiably different from the first light intensity and determining a position of the rotating wafer based on the first light intensity and the second light intensity 9 the method of claim 8 wherein the rotating wafer comprises a first set of alignment marks at a first location a second set of alignment marks at a second location and a third set of alignment marks at a third location 10 the method of claim 9 wherein the first location is located 90 away from the second location 11 the method of claim 9 wherein the first set of alignment marks are in a pyramidal formation 12 the method of claim 9 wherein the first location is located 120 away from the second location 13 the method of claim 9 wherein the first set of alignment marks are arranged in a square configuration 14 the method of claim 8 wherein the rotating wafer is rotated no more than 90 15 a method comprising placing a semiconductor wafer onto a rotation device rotating the semiconductor wafer while the semiconductor wafer is rotating reflecting light from a back side of the semiconductor wafer to a light detection device and determining a position of the semiconductor wafer from two identifiably different light intensities each light intensity being modified by recesses within the back side of the semiconductor wafer 16 the method of claim 15 wherein the recesses have a first depth of about 012 μm 17 the method of claim 15 wherein the recesses have a first depth of between about 100 nm and about 200 nm 18 the method of claim 15 wherein a first one of the two identifiably different light intensities is reflected from a first set of recesses with a first number of recesses and wherein a second one of the two identifiably different light intensities is reflected from a second set of recesses with a second number of recesses different from the first number of recesses 19 the method of claim 18 wherein the first set of recesses is located 90 away from the second set of recesses 20 the method of claim 18 wherein the first set of recesses is located 120 away from the second set of recesses
15744699 | COATING COMPOSITION FOR FLEXIBLE PLASTIC FILM | The present invention relates to a coating composition for a flexible plastic film, and more specifically to a coating composition for producing a flexible plastic film having excellent flexibility while exhibiting high hardness. According to the present invention, the coating composition exhibits flexibility, bending property, high hardness, scratch resistance and high transparency, and hardly has a risk of damaging the film even in repetitive, continuous bending or long-time folding state, and thereby can be usefully applied to flexible mobile devices, display devices, front face and display unit of various instrument panels, and the like. | 1. A coating composition comprising: a 3- to 6-functional acrylate-based binder; a 7- to 20-functional urethane acrylate-based binder; a photoinitiator; and inorganic fine particles having a bimodal particle: size distribution including a first inorganic fine particle group having d50 of 20 to 35 nm and a second inorganic fine particle group having d50 of 40 to 130 nm. 2. The coating composition according to claim 1, wherein the 7- to 20-functional urethane acrylate-based binder has an acrylate equivalent weight of 200 to 1,500 g/mol. 3. The coating composition according to claim 1, wherein the weight ratio between the 3- to 6-functional acrylate-based binder and the 7- to 20-functional urethaneacrylate-based hinder is 1:9 to 4:6. 4. The coating composition according to claim 1, wherein the coating composition includes the 3- to 6-functional acrylate-based binder in an amount of 10 to 50 parts by weight, the 7- to 20-functional urethane acrylate-based binder in an amount of 40 to 70 parts by weight, the first inorganic fine particle group in an amount of 5 to 50 parts by weight, the second inorganic fine particle group in an amount of 5 to 50 parts by weight and the photoinitiator in an amount of 0.1 to 5 parts by weight, based on 100 parts by weight of the coating composition. 5. The coating composition according to claim 1, wherein the first inorganic fine particle group and the second inorganic fine particle group are the same or different and each independently surface-modified with any one or more silane coupling agents selected from the group consisting of (meth)acrylsilane, iacroxysilane, vinylsrlane, epoxysilane, and mercaptosilane. 6. The coating composition according to claim 1, wherein the first inorganic fine particle group has d50 of 10 to 19 nm and d90 of 25 to 45 nm, and the second inorganic fine particle group has d50 of 2.5 to 110 nm and d90 of 60 to 150 nm. 7. The coating composition according to claim 1, wherein the weight ratio between the first inorganic fine particle group and the second inorganic fine particle group is 9:1 to 3:7. 8. The coating composition according to claim 1, wherein the coating composition is used for preparation of a flexible plastic film. | coating composition for flexible plastic film the present invention relates to a coating composition for a flexible plastic film and more specifically to a coating composition for producing a flexible plastic film having excellent flexibility while exhibiting high hardness according to the present invention the coating composition exhibits flexibility bending property high hardness scratch resistance and high transparency and hardly has a risk of damaging the film even in repetitive continuous bending or longtime folding state and thereby can be usefully applied to flexible mobile devices display devices front face and display unit of various instrument panels and the like 1 a coating composition comprising a 3 to 6functional acrylatebased binder a 7 to 20functional urethane acrylatebased binder a photoinitiator and inorganic fine particles having a bimodal particle size distribution including a first inorganic fine particle group having d50 of 20 to 35 nm and a second inorganic fine particle group having d50 of 40 to 130 nm 2 the coating composition according to claim 1 wherein the 7 to 20functional urethane acrylatebased binder has an acrylate equivalent weight of 200 to 1500 gmol 3 the coating composition according to claim 1 wherein the weight ratio between the 3 to 6functional acrylatebased binder and the 7 to 20functional urethaneacrylatebased hinder is 19 to 46 4 the coating composition according to claim 1 wherein the coating composition includes the 3 to 6functional acrylatebased binder in an amount of 10 to 50 parts by weight the 7 to 20functional urethane acrylatebased binder in an amount of 40 to 70 parts by weight the first inorganic fine particle group in an amount of 5 to 50 parts by weight the second inorganic fine particle group in an amount of 5 to 50 parts by weight and the photoinitiator in an amount of 01 to 5 parts by weight based on 100 parts by weight of the coating composition 5 the coating composition according to claim 1 wherein the first inorganic fine particle group and the second inorganic fine particle group are the same or different and each independently surfacemodified with any one or more silane coupling agents selected from the group consisting of methacrylsilane iacroxysilane vinylsrlane epoxysilane and mercaptosilane 6 the coating composition according to claim 1 wherein the first inorganic fine particle group has d50 of 10 to 19 nm and d90 of 25 to 45 nm and the second inorganic fine particle group has d50 of 25 to 110 nm and d90 of 60 to 150 nm 7 the coating composition according to claim 1 wherein the weight ratio between the first inorganic fine particle group and the second inorganic fine particle group is 91 to 37 8 the coating composition according to claim 1 wherein the coating composition is used for preparation of a flexible plastic film
15753798 | GEAR TRANSMISSION DEVICE | A drive gear and a driven gear meshing therewith are provided. The driven gear has a plurality of areas that provide driving loads variable with a rotational angle. Tooth widths of tooth portions included in the plurality of areas are set different from each other. | 1. A gear transmission device comprising: a drive gear; a driven gear meshing with the drive gear and rotatable for an angular range less than 360 degrees, the driven gear having a plurality of areas that provide driving loads variable with a rotational angle; the driven gear having tooth portions some of which are included in the plurality of areas, the tooth portions included in the plurality of areas being provided with tooth widths set different from each other; and the plurality of tooth portions of the driven gear protruding in a direction along an axis of the driven gear, with protrusion amounts of the plurality of tooth portions of the driven gear being set equal to each other. 2. A gear transmission device comprising: a drive gear; a driven gear meshing with the drive gear and rotatable for an angular range of 360 degrees, the driven gear having a plurality of areas that provide driving loads variable with a rotational angle; and the driven gear having tooth portions some of which are included in the plurality of areas, the tooth portions included in the plurality of areas being provided with tooth widths set different from each other. 3. The gear transmission device of claim 1, wherein the tooth widths of the tooth portions formed in the driven gear are set in direct proportion to the rotational angle of this driven gear. 4. The gear transmission device of claim 1, wherein an outer end portion of opposed ends in a tooth trace direction of each tooth portion of the driven gear is formed along a circumference centering about the axis of the driven gear. 5. The gear transmission device of claim 1, wherein an inner end portion of opposed ends in a tooth trace direction of each tooth portion of the driven gear is formed along a circumference centering about the axis of the driven gear. 6. The gear transmission device of claim 1, wherein the drive gear is a pinion gear and the driven gear is a face gear. | gear transmission device a drive gear and a driven gear meshing therewith are provided the driven gear has a plurality of areas that provide driving loads variable with a rotational angle tooth widths of tooth portions included in the plurality of areas are set different from each other 1 a gear transmission device comprising a drive gear a driven gear meshing with the drive gear and rotatable for an angular range less than 360 degrees the driven gear having a plurality of areas that provide driving loads variable with a rotational angle the driven gear having tooth portions some of which are included in the plurality of areas the tooth portions included in the plurality of areas being provided with tooth widths set different from each other and the plurality of tooth portions of the driven gear protruding in a direction along an axis of the driven gear with protrusion amounts of the plurality of tooth portions of the driven gear being set equal to each other 2 a gear transmission device comprising a drive gear a driven gear meshing with the drive gear and rotatable for an angular range of 360 degrees the driven gear having a plurality of areas that provide driving loads variable with a rotational angle and the driven gear having tooth portions some of which are included in the plurality of areas the tooth portions included in the plurality of areas being provided with tooth widths set different from each other 3 the gear transmission device of claim 1 wherein the tooth widths of the tooth portions formed in the driven gear are set in direct proportion to the rotational angle of this driven gear 4 the gear transmission device of claim 1 wherein an outer end portion of opposed ends in a tooth trace direction of each tooth portion of the driven gear is formed along a circumference centering about the axis of the driven gear 5 the gear transmission device of claim 1 wherein an inner end portion of opposed ends in a tooth trace direction of each tooth portion of the driven gear is formed along a circumference centering about the axis of the driven gear 6 the gear transmission device of claim 1 wherein the drive gear is a pinion gear and the driven gear is a face gear
15750324 | ATOMIZATION DEVICE AND METHOD FOR MANUFACTURING PRODUCT WITH FLUIDITY USING SAID DEVICE | An object of the present invention is to develop a mechanism capable of more effectively performing processing such as emulsification, dispersion, dissolution, atomization, mixing, or stirring on a processing object with fluidity using an atomization device including a rotor-stator type mixer while an inside of a processing tank is maintained in a pressured state, at atmospheric pressure, or in a vacuum state, and occurrence of a negative pressure state on a center side (inner diameter side) of a rotor is actively suppressed or prevented. An atomization device comprises a rotor-stator type mixer in a processing tank. The atomization device performs processing such as emulsification, dispersion, atomization, mixing, or stirring on a processing object with fluidity using the rotor-stator type mixer while an inside of the processing tank is maintained in a pressured state, at atmospheric pressure, or in a vacuum state. The atomization device has a mechanism in which the rotating rotor makes the processing object flow at a predetermined pressure or higher. | 1. An atomization device comprising, inside a processing tank, a rotor-stator type mixer including: a stator having a plurality of openings in a peripheral wall thereof; and a rotor disposed inside the stator with a predetermined gap in a radial direction between the rotor and an inner peripheral surface of the stator, wherein the atomization device performs any one or more of emulsification processing, dispersion processing, dissolution processing, atomization processing, mixing processing, and stirring processing on a processing object with fluidity using the rotor-stator type mixer while an inside of the processing tank is maintained in a pressured state, at atmospheric pressure, or in a vacuum state, and the atomization device has a mechanism in which the rotating rotor makes the processing object flow at a predetermined pressure or higher. 2. The atomization device according to claim 1, wherein the mechanism in which the rotating rotor makes the processing object flow at a predetermined pressure or higher is a mechanism in which the rotating rotor makes the processing object flow in a direction orthogonal to a rotational direction of the rotor inside the rotor in a radial direction. 3. The atomization device according to claim 1, wherein the mechanism in which the rotating rotor makes the processing object flow at a predetermined pressure or higher is a mechanism in which, in the rotating rotor, the rotating rotor makes the processing object flow at a predetermined pressure or higher by disposing an additional rotor in the vicinity of an outer periphery of a rotating shaft for rotating the rotor disposed inside the rotor in a radial direction and rotating the additional rotor. 4. The atomization device according to claim 1, wherein the mechanism in which the rotating rotor makes the processing object flow at a predetermined pressure or higher is a mechanism in which, in the rotating rotor, the rotating rotor makes the processing object flow at a predetermined pressure or higher by disposing a draft tube in the vicinity of an outer periphery of a rotating shaft for rotating the rotor disposed inside the rotor in a radial direction. 5. The atomization device according to claim 1, wherein the rotor-stator type mixer is a rotor-stator type mixer in which a portion in contact with the processing object in an outer side of the rotor in a radial direction is covered with a lid member. 6. A method for manufacturing a product with fluidity, comprising performing any one or more of emulsification processing, dispersion processing, dissolution processing, atomization processing, mixing processing, and stirring processing on a processing object with fluidity using the atomization device according to claim 1. 7. The method for manufacturing a product with fluidity according to claim 6, wherein the product with fluidity is a food and drink, a medicinal product, or a chemical product. | atomization device and method for manufacturing product with fluidity using said device an object of the present invention is to develop a mechanism capable of more effectively performing processing such as emulsification dispersion dissolution atomization mixing or stirring on a processing object with fluidity using an atomization device including a rotorstator type mixer while an inside of a processing tank is maintained in a pressured state at atmospheric pressure or in a vacuum state and occurrence of a negative pressure state on a center side inner diameter side of a rotor is actively suppressed or prevented an atomization device comprises a rotorstator type mixer in a processing tank the atomization device performs processing such as emulsification dispersion atomization mixing or stirring on a processing object with fluidity using the rotorstator type mixer while an inside of the processing tank is maintained in a pressured state at atmospheric pressure or in a vacuum state the atomization device has a mechanism in which the rotating rotor makes the processing object flow at a predetermined pressure or higher 1 an atomization device comprising inside a processing tank a rotorstator type mixer including a stator having a plurality of openings in a peripheral wall thereof and a rotor disposed inside the stator with a predetermined gap in a radial direction between the rotor and an inner peripheral surface of the stator wherein the atomization device performs any one or more of emulsification processing dispersion processing dissolution processing atomization processing mixing processing and stirring processing on a processing object with fluidity using the rotorstator type mixer while an inside of the processing tank is maintained in a pressured state at atmospheric pressure or in a vacuum state and the atomization device has a mechanism in which the rotating rotor makes the processing object flow at a predetermined pressure or higher 2 the atomization device according to claim 1 wherein the mechanism in which the rotating rotor makes the processing object flow at a predetermined pressure or higher is a mechanism in which the rotating rotor makes the processing object flow in a direction orthogonal to a rotational direction of the rotor inside the rotor in a radial direction 3 the atomization device according to claim 1 wherein the mechanism in which the rotating rotor makes the processing object flow at a predetermined pressure or higher is a mechanism in which in the rotating rotor the rotating rotor makes the processing object flow at a predetermined pressure or higher by disposing an additional rotor in the vicinity of an outer periphery of a rotating shaft for rotating the rotor disposed inside the rotor in a radial direction and rotating the additional rotor 4 the atomization device according to claim 1 wherein the mechanism in which the rotating rotor makes the processing object flow at a predetermined pressure or higher is a mechanism in which in the rotating rotor the rotating rotor makes the processing object flow at a predetermined pressure or higher by disposing a draft tube in the vicinity of an outer periphery of a rotating shaft for rotating the rotor disposed inside the rotor in a radial direction 5 the atomization device according to claim 1 wherein the rotorstator type mixer is a rotorstator type mixer in which a portion in contact with the processing object in an outer side of the rotor in a radial direction is covered with a lid member 6 a method for manufacturing a product with fluidity comprising performing any one or more of emulsification processing dispersion processing dissolution processing atomization processing mixing processing and stirring processing on a processing object with fluidity using the atomization device according to claim 1 7 the method for manufacturing a product with fluidity according to claim 6 wherein the product with fluidity is a food and drink a medicinal product or a chemical product
15869275 | ACTIVITY DEVICE | A device to be worn by an individual is disclosed herein, where the device includes a panel body having a first panel and a second panel, a panel fastener having a first end that attaches to a portion of the first panel to secure the first panel to the second panel, and a shoulder lip having a first end that attaches to another portion of the first panel. The first panel includes a hook that receives and holds an article, and a strap loop that that receives and holds the article. The first and second panels may be substantially the same, in which the device may be reversible, or, the panels may be different. | 1. A device to be worn by an individual, the device comprising: a panel body having a first panel and a second panel; a panel fastener having a first end that attaches to a portion of the first panel to secure the first panel to the second panel; and a shoulder lip having a first end that attaches to another portion of the first panel, wherein the first panel comprises: a hook that receives and holds an article; and a strap loop that that receives and holds the article. 2. The device according to claim 1, wherein the article comprises a binky, a pacifier, a ring, a teething ring, a toy, a tool, or an instrument. 3. The device according to claim 1, wherein the first panel comprises a transverse hook that receives and holds the article. 4. The device according to claim 1, wherein the first panel comprises a plurality of transverse hooks positioned along an edge portion of the first panel, each of the plurality of transverse hooks being configured to receive and hold the article. 5. The device according to claim 1, wherein the strap loop comprises one or more openings along a longitudinal axis of the strap loop. 6. The device according to claim 5, wherein the longitudinal axis of the strap loop is positioned at an angle with respect to a longitudinal axis of the panel body. 7. The device according to claim 6, wherein the angle is about 90°. 8. The device according to claim 6, wherein the angle is about 45° or about 135°. 9. The device according to claim 1, wherein the panel fastener has a second end that is integrally formed with a portion of the second panel. 10. The device according to claim 1, wherein the panel fastener has a second end that attaches to a portion of the second panel. 11. The device according to claim 1, wherein the shoulder lip has a second end that is integrally formed with a portion of the second panel 12. The device according to claim 1, wherein the shoulder lip has a second end that attaches to a portion to the second panel. 13. The device according to claim 6, wherein the first panel further comprises: a second strap loop having a longitudinal axis that forms a second angle with the longitudinal axis of the panel body; and a third strap loop having a longitudinal axis that forms a third angle with the longitudinal axis of the panel body, wherein the second angle, third angle, and said angle differ from each other. 14. A device to be worn by an individual, the device comprising: a panel body having a first panel and a second panel; a panel fastener having a first end that attaches to a portion of the first panel to secure the first panel to the second panel; and a shoulder lip having a first end that attaches to another portion of the first panel, wherein the panel body comprises: a hook; a transverse hook; and a strap loop. 15. The device according to claim 14, wherein the strap loop comprises one or more openings along a longitudinal axis of the strap loop. 16. The device according to claim 15, wherein the longitudinal axis of the strap loop is positioned at an angle with respect to a longitudinal axis of the panel body. 17. The device according to claim 16, wherein the angle is about 90°. 18. The device according to claim 16, wherein the angle is about 45° or about 135°. 19. The device according to claim 14, wherein the panel fastener has a second end that is integrally formed with a portion of the second panel. 20. The device according to claim 14, wherein the shoulder lip has a second end that is integrally formed with a portion of the second panel. | activity device a device to be worn by an individual is disclosed herein where the device includes a panel body having a first panel and a second panel a panel fastener having a first end that attaches to a portion of the first panel to secure the first panel to the second panel and a shoulder lip having a first end that attaches to another portion of the first panel the first panel includes a hook that receives and holds an article and a strap loop that that receives and holds the article the first and second panels may be substantially the same in which the device may be reversible or the panels may be different 1 a device to be worn by an individual the device comprising a panel body having a first panel and a second panel a panel fastener having a first end that attaches to a portion of the first panel to secure the first panel to the second panel and a shoulder lip having a first end that attaches to another portion of the first panel wherein the first panel comprises a hook that receives and holds an article and a strap loop that that receives and holds the article 2 the device according to claim 1 wherein the article comprises a binky a pacifier a ring a teething ring a toy a tool or an instrument 3 the device according to claim 1 wherein the first panel comprises a transverse hook that receives and holds the article 4 the device according to claim 1 wherein the first panel comprises a plurality of transverse hooks positioned along an edge portion of the first panel each of the plurality of transverse hooks being configured to receive and hold the article 5 the device according to claim 1 wherein the strap loop comprises one or more openings along a longitudinal axis of the strap loop 6 the device according to claim 5 wherein the longitudinal axis of the strap loop is positioned at an angle with respect to a longitudinal axis of the panel body 7 the device according to claim 6 wherein the angle is about 90 8 the device according to claim 6 wherein the angle is about 45 or about 135 9 the device according to claim 1 wherein the panel fastener has a second end that is integrally formed with a portion of the second panel 10 the device according to claim 1 wherein the panel fastener has a second end that attaches to a portion of the second panel 11 the device according to claim 1 wherein the shoulder lip has a second end that is integrally formed with a portion of the second panel 12 the device according to claim 1 wherein the shoulder lip has a second end that attaches to a portion to the second panel 13 the device according to claim 6 wherein the first panel further comprises a second strap loop having a longitudinal axis that forms a second angle with the longitudinal axis of the panel body and a third strap loop having a longitudinal axis that forms a third angle with the longitudinal axis of the panel body wherein the second angle third angle and said angle differ from each other 14 a device to be worn by an individual the device comprising a panel body having a first panel and a second panel a panel fastener having a first end that attaches to a portion of the first panel to secure the first panel to the second panel and a shoulder lip having a first end that attaches to another portion of the first panel wherein the panel body comprises a hook a transverse hook and a strap loop 15 the device according to claim 14 wherein the strap loop comprises one or more openings along a longitudinal axis of the strap loop 16 the device according to claim 15 wherein the longitudinal axis of the strap loop is positioned at an angle with respect to a longitudinal axis of the panel body 17 the device according to claim 16 wherein the angle is about 90 18 the device according to claim 16 wherein the angle is about 45 or about 135 19 the device according to claim 14 wherein the panel fastener has a second end that is integrally formed with a portion of the second panel 20 the device according to claim 14 wherein the shoulder lip has a second end that is integrally formed with a portion of the second panel
15889138 | STREAMING MEDIA PRESENTATION SYSTEM | One or more embodiments of the disclosure provide systems and methods for providing media presentations to users of a media presentation system. A media presentation generally includes a one or more media streams provided by one or more capturing users of the media presentation system. In one or more embodiments, a user of the media presentation system may share a media presentation with a viewing user. The media presentation system can provide a number of features to produce a media stream within a media presentation. | 1. A method comprising: receiving a plurality of related media streams from a plurality of client devices associated with a corresponding plurality of capturing users; generating, by at least one processor, time-based media characteristics for each media stream of the plurality of related media streams; selecting a first media stream from the plurality of related media streams based on a determination that a time-based media characteristic of the first media stream corresponds to an attribute associated with a viewing user; and providing, to a client device associated with the viewing user, a media presentation comprising the first media stream. 2. The method of claim 1, further comprising: selecting a second media stream from the plurality of related media streams to provide within the media presentation based on a time-based media characteristic of the second media stream corresponding to the attribute associated with the viewing user; and switching from providing the first media stream within the media presentation to providing the second media stream within the media presentation. 3. The method of claim 2, wherein switching from providing the first media stream within the media presentation to providing the second media stream within the media presentation is further based on a quality characteristic of the second media stream being superior to a quality characteristic of the first media stream. 4. The method of claim 2, wherein: the time-based media characteristic of the first media stream is associated with a first object detected within a video portion of the first media stream; the time-based media characteristic of the second media stream is associated with a second object detected within a video portion of the second media stream; and switching from providing the first media stream within the media presentation to providing the second media stream within the media presentation is based on determining that the viewing user has a higher affinity coefficient to the second object than the first object. 5. The method of claim 2, wherein: the time-based media characteristic of the first media stream is associated with a first location; the time-based media characteristic of the second media stream is associated with a second location; the attribute associated with the viewing user corresponds to a current location of the client device associated with the viewing user; and switching from providing the first media stream within the media presentation to providing the second media stream within the media presentation is based on the second location being closer than the first location to the current location of the client device associated with the viewing user. 6. The method of claim 2, further comprising determining that the first media stream and the second media stream are being captured at a common location. 7. The method of claim 6, wherein the common location is an event having a virtually defined geographic boundary. 8. The method of claim 1, further comprising: selecting a second media stream from the plurality of related media streams based on a time-based media characteristic of the second media stream corresponding to an attribute associated with an additional viewing user; and providing, to a client device associated with the additional viewing user, an additional media presentation comprising the second media stream. 9. The method of claim 8, further comprising: identifying that the first media stream and the second media stream both capture common subject matter; and detecting that the first media stream and the second media stream provide different perspectives of the common subject matter. 10. A non-transitory computer-readable medium storing instructions thereon that, when executed by at least one processor, cause a computer system to: receive a plurality of related media streams from a plurality of client devices associated with a corresponding plurality of capturing users; generate time-based media characteristics for each media stream of the plurality of related media streams; select a first media stream from the plurality of related media streams based on a determination that a time-based media characteristic of the first media stream corresponds to an attribute associated with a viewing user; and provide, to a client device associated with the viewing user, a media presentation comprising the first media stream. 11. The non-transitory computer-readable medium of claim 10, further comprising instructions that, when executed by the at least one processor, cause the computer system to: identify a second media stream from the plurality of related media streams; select, based on a time-based media characteristic of the second media stream, audio from the second media stream; and provide the audio from the second media stream along with the first media stream within the media presentation. 12. The non-transitory computer-readable medium of claim 11, further comprising instructions that, when executed by the at least one processor, cause the computer system to replace the audio of the first media stream with the audio of the second media stream within the media presentation. 13. The non-transitory computer-readable medium of claim 10, wherein determining to provide the first media stream from the plurality of related media streams comprises: detecting an influencer within content of the first media stream based on the time-based media characteristic of the first media stream; and determining, based on the attribute of the viewing user, a preference for the influencer. 14. The non-transitory computer-readable medium of claim 10, further comprising instructions that, when executed by at least one processor, cause the computer system to: detect an object within a video portion of the first media stream; identify text corresponding to the object; add the text adjacent to the object within the video portion of the first media stream; track the object within the video portion of the first media stream; and update a location of the added text within the video portion of the first media stream to remain adjacent to the object. 15. A system comprising: at least one processor; and at least one non-transitory computer-readable storage medium storing instructions thereon that, when executed by the at least one processor, cause the system to: receive a plurality of related media streams from a plurality of client devices associated with a corresponding plurality of capturing users; generate time-based media characteristics for each media stream of the plurality of related media streams; select a first media stream from the plurality of related media streams based on a determination that a time-based media characteristic of the first media stream corresponds to an attribute associated with a viewing user; and provide, to a client device associated with the viewing user, a media presentation comprising the first media stream. 16. The system of claim 15, further comprising instructions that, when executed by the at least one processor, cause the system to: detect a period of audio silence in the first media stream being provided within the media presentation; identify a previous segment from a second media stream of the plurality of related media streams; and switch from providing the first media stream to providing the identified previous segment from the second media stream within the media presentation. 17. The system of claim 16, wherein identifying the previous segment from the second media stream is based on a time-based media characteristic of the second media stream corresponding to the attribute associated with the viewing user. 18. The system of claim 15, further comprising instructions that, when executed by the at least one processor, cause the system to: select a second media stream from the plurality of related media streams based on a time-based media characteristic of the second media stream corresponding to an attribute associated with an additional viewing user, wherein the correspondence of the time-based media characteristic of the second media stream to the attribute associated with an additional viewing user is stronger than the correspondence of the time-based media characteristic of the first media stream to the attribute associated with the additional viewing user for a same time period; and provide, to a client device associated with the additional viewing user, an additional media presentation comprising the second media stream. 19. The system of claim 15, wherein generating time-based media characteristics for each media stream of the plurality of related media streams comprises: detecting a change to a given media stream; and generating updated media characteristics for the given media stream based on the change to the media stream. 20. The system of claim 15, wherein the time-based media characteristic of the first media stream at a first time period differs from the time-based media characteristic of the first media stream at a second time period based on a change associated with the first media stream. | streaming media presentation system one or more embodiments of the disclosure provide systems and methods for providing media presentations to users of a media presentation system a media presentation generally includes a one or more media streams provided by one or more capturing users of the media presentation system in one or more embodiments a user of the media presentation system may share a media presentation with a viewing user the media presentation system can provide a number of features to produce a media stream within a media presentation 1 a method comprising receiving a plurality of related media streams from a plurality of client devices associated with a corresponding plurality of capturing users generating by at least one processor timebased media characteristics for each media stream of the plurality of related media streams selecting a first media stream from the plurality of related media streams based on a determination that a timebased media characteristic of the first media stream corresponds to an attribute associated with a viewing user and providing to a client device associated with the viewing user a media presentation comprising the first media stream 2 the method of claim 1 further comprising selecting a second media stream from the plurality of related media streams to provide within the media presentation based on a timebased media characteristic of the second media stream corresponding to the attribute associated with the viewing user and switching from providing the first media stream within the media presentation to providing the second media stream within the media presentation 3 the method of claim 2 wherein switching from providing the first media stream within the media presentation to providing the second media stream within the media presentation is further based on a quality characteristic of the second media stream being superior to a quality characteristic of the first media stream 4 the method of claim 2 wherein the timebased media characteristic of the first media stream is associated with a first object detected within a video portion of the first media stream the timebased media characteristic of the second media stream is associated with a second object detected within a video portion of the second media stream and switching from providing the first media stream within the media presentation to providing the second media stream within the media presentation is based on determining that the viewing user has a higher affinity coefficient to the second object than the first object 5 the method of claim 2 wherein the timebased media characteristic of the first media stream is associated with a first location the timebased media characteristic of the second media stream is associated with a second location the attribute associated with the viewing user corresponds to a current location of the client device associated with the viewing user and switching from providing the first media stream within the media presentation to providing the second media stream within the media presentation is based on the second location being closer than the first location to the current location of the client device associated with the viewing user 6 the method of claim 2 further comprising determining that the first media stream and the second media stream are being captured at a common location 7 the method of claim 6 wherein the common location is an event having a virtually defined geographic boundary 8 the method of claim 1 further comprising selecting a second media stream from the plurality of related media streams based on a timebased media characteristic of the second media stream corresponding to an attribute associated with an additional viewing user and providing to a client device associated with the additional viewing user an additional media presentation comprising the second media stream 9 the method of claim 8 further comprising identifying that the first media stream and the second media stream both capture common subject matter and detecting that the first media stream and the second media stream provide different perspectives of the common subject matter 10 a nontransitory computerreadable medium storing instructions thereon that when executed by at least one processor cause a computer system to receive a plurality of related media streams from a plurality of client devices associated with a corresponding plurality of capturing users generate timebased media characteristics for each media stream of the plurality of related media streams select a first media stream from the plurality of related media streams based on a determination that a timebased media characteristic of the first media stream corresponds to an attribute associated with a viewing user and provide to a client device associated with the viewing user a media presentation comprising the first media stream 11 the nontransitory computerreadable medium of claim 10 further comprising instructions that when executed by the at least one processor cause the computer system to identify a second media stream from the plurality of related media streams select based on a timebased media characteristic of the second media stream audio from the second media stream and provide the audio from the second media stream along with the first media stream within the media presentation 12 the nontransitory computerreadable medium of claim 11 further comprising instructions that when executed by the at least one processor cause the computer system to replace the audio of the first media stream with the audio of the second media stream within the media presentation 13 the nontransitory computerreadable medium of claim 10 wherein determining to provide the first media stream from the plurality of related media streams comprises detecting an influencer within content of the first media stream based on the timebased media characteristic of the first media stream and determining based on the attribute of the viewing user a preference for the influencer 14 the nontransitory computerreadable medium of claim 10 further comprising instructions that when executed by at least one processor cause the computer system to detect an object within a video portion of the first media stream identify text corresponding to the object add the text adjacent to the object within the video portion of the first media stream track the object within the video portion of the first media stream and update a location of the added text within the video portion of the first media stream to remain adjacent to the object 15 a system comprising at least one processor and at least one nontransitory computerreadable storage medium storing instructions thereon that when executed by the at least one processor cause the system to receive a plurality of related media streams from a plurality of client devices associated with a corresponding plurality of capturing users generate timebased media characteristics for each media stream of the plurality of related media streams select a first media stream from the plurality of related media streams based on a determination that a timebased media characteristic of the first media stream corresponds to an attribute associated with a viewing user and provide to a client device associated with the viewing user a media presentation comprising the first media stream 16 the system of claim 15 further comprising instructions that when executed by the at least one processor cause the system to detect a period of audio silence in the first media stream being provided within the media presentation identify a previous segment from a second media stream of the plurality of related media streams and switch from providing the first media stream to providing the identified previous segment from the second media stream within the media presentation 17 the system of claim 16 wherein identifying the previous segment from the second media stream is based on a timebased media characteristic of the second media stream corresponding to the attribute associated with the viewing user 18 the system of claim 15 further comprising instructions that when executed by the at least one processor cause the system to select a second media stream from the plurality of related media streams based on a timebased media characteristic of the second media stream corresponding to an attribute associated with an additional viewing user wherein the correspondence of the timebased media characteristic of the second media stream to the attribute associated with an additional viewing user is stronger than the correspondence of the timebased media characteristic of the first media stream to the attribute associated with the additional viewing user for a same time period and provide to a client device associated with the additional viewing user an additional media presentation comprising the second media stream 19 the system of claim 15 wherein generating timebased media characteristics for each media stream of the plurality of related media streams comprises detecting a change to a given media stream and generating updated media characteristics for the given media stream based on the change to the media stream 20 the system of claim 15 wherein the timebased media characteristic of the first media stream at a first time period differs from the timebased media characteristic of the first media stream at a second time period based on a change associated with the first media stream
15766994 | APPARATUS, METHOD AND COMPUTER PROGRAM PRODUCT FOR AUTHENTICATION | Methods, apparatus, computer program product and computer readable medium are disclosed for authentication. A method comprises: receiving an authentication request from a user apparatus (802); sending a verification code to the user apparatus, wherein the verification code comprises a combination of pattern codes and the pattern codes are associated with encrypted bio-patterns that the user has registered respectively (804); receiving first encrypted bio-information of the user corresponding to the verification code (806); and calculating a first encrypted deviation between the registered encrypted bio-patterns corresponding to the combination of pattern codes and the codes and the pattern codes are associated with encrypted first encrypted bio-information (808). | 1-55. (canceled) 56. A method for authentication comprising: receiving an authentication request from a user apparatus; sending a verification code to the user apparatus, wherein the verification code comprises a combination of pattern codes and the pattern codes are associated with encrypted bio-patterns that the user has registered respectively; receiving first encrypted bio-information of the user corresponding to the verification code; and calculating a first encrypted deviation between the registered encrypted bio-patterns corresponding to the combination of pattern codes and the first encrypted bio-information. 57. The method according to claim 56, further comprising: repeating the steps of sending, receiving and calculating with a different combination of pattern codes. 58. The method according to claim 56, further comprising: sending the encrypted deviation to a relying party. 59. The method according to claim 56, further comprising: before the step of receiving the authentication request, receiving a registration request from the user apparatus; sending the pattern codes to the user apparatus; receiving the encrypted bio-patterns from the user apparatus; and storing the encrypted bio-patterns. 60. The method according to claim 56, wherein the authentication request includes second encrypted bio-information of the user and the method further comprises recognizing the authentication request based on the second encrypted bio-information. 61. The method according to claim 58, further comprising: receiving the authentication result from the relying party; and performing one or more operations based on the authentication result. 62. The method according to claim 56, wherein the encrypted bio-patterns comprises first encrypted context information of the user and/or the first encrypted bio-information comprises second encrypted context information of the user, and the step of calculating further comprises calculating a second encrypted deviation between the encrypted context information. 63. An apparatus comprising at least one processor; and at least one memory including computer program code; the at least one memory and the computer program code configured to, with the at least one processor, cause the apparatus at least to: receive an encrypted-deviation from an identity provider; operate on the encrypted-deviation; and determine authentication result based on the operation result. 64. The apparatus according to claim 63, further comprise to re-encrypt the encrypted-deviation with a re-encryption key received from a trusted third party; and to decrypt the re-encrypted encrypted-deviation with the apparatus's private key. 65. The apparatus according to claim 63, further comprise to send the encrypted-deviation to a trusted third party; and to receive a decryption result from the trusted third party. 66. The apparatus according to claim 63, wherein the encrypted-deviation comprises an encrypted-deviation of bio-information and/or an encrypted-deviation of context information. 67. The apparatus according to claim 63, further caused to: send the authentication result to the identity provider. 68. The apparatus according to claim 63, wherein the deviation is encrypted through homomorphic encryption. 69. An apparatus comprising at least one processor; and at least one memory including computer program code; the at least one memory and the computer program code configured to, with the at least one processor, cause the apparatus at least to: send an authentication request to an identity provider; receive a verification code from the identity provider, wherein the verification code comprises a combination of pattern codes and the pattern codes are associated with encrypted bio-patterns that the user has registered respectively; and send first encrypted bio-information of the user corresponding to the verification code to the identity provider. 70. The apparatus according to claim 69, further cause to: send a registration request to the identity provider; receive pattern codes from the identity provider; and send the encrypted bio-patterns to the identity provider. 71. The apparatus according to claim 69, wherein the authentication request comprises a login request, a registration update request or a registration deletion request. 72. The apparatus according to claim 69, wherein the authentication request includes second encrypted bio-information of the user. 73. The apparatus according to claim 69, wherein the encrypted bio-patterns comprises first encrypted context information of the user and/or the first encrypted bio-information comprises second encrypted context information of the user. 74. The apparatus according to claim 69, wherein the bio-information is obtained from the user's voice or handwriting. 75. The apparatus according to claim 69, wherein the encryption is performed through homomorphic encryption. | apparatus method and computer program product for authentication methods apparatus computer program product and computer readable medium are disclosed for authentication a method comprises receiving an authentication request from a user apparatus 802 sending a verification code to the user apparatus wherein the verification code comprises a combination of pattern codes and the pattern codes are associated with encrypted biopatterns that the user has registered respectively 804 receiving first encrypted bioinformation of the user corresponding to the verification code 806 and calculating a first encrypted deviation between the registered encrypted biopatterns corresponding to the combination of pattern codes and the codes and the pattern codes are associated with encrypted first encrypted bioinformation 808 155 canceled 56 a method for authentication comprising receiving an authentication request from a user apparatus sending a verification code to the user apparatus wherein the verification code comprises a combination of pattern codes and the pattern codes are associated with encrypted biopatterns that the user has registered respectively receiving first encrypted bioinformation of the user corresponding to the verification code and calculating a first encrypted deviation between the registered encrypted biopatterns corresponding to the combination of pattern codes and the first encrypted bioinformation 57 the method according to claim 56 further comprising repeating the steps of sending receiving and calculating with a different combination of pattern codes 58 the method according to claim 56 further comprising sending the encrypted deviation to a relying party 59 the method according to claim 56 further comprising before the step of receiving the authentication request receiving a registration request from the user apparatus sending the pattern codes to the user apparatus receiving the encrypted biopatterns from the user apparatus and storing the encrypted biopatterns 60 the method according to claim 56 wherein the authentication request includes second encrypted bioinformation of the user and the method further comprises recognizing the authentication request based on the second encrypted bioinformation 61 the method according to claim 58 further comprising receiving the authentication result from the relying party and performing one or more operations based on the authentication result 62 the method according to claim 56 wherein the encrypted biopatterns comprises first encrypted context information of the user andor the first encrypted bioinformation comprises second encrypted context information of the user and the step of calculating further comprises calculating a second encrypted deviation between the encrypted context information 63 an apparatus comprising at least one processor and at least one memory including computer program code the at least one memory and the computer program code configured to with the at least one processor cause the apparatus at least to receive an encrypteddeviation from an identity provider operate on the encrypteddeviation and determine authentication result based on the operation result 64 the apparatus according to claim 63 further comprise to reencrypt the encrypteddeviation with a reencryption key received from a trusted third party and to decrypt the reencrypted encrypteddeviation with the apparatuss private key 65 the apparatus according to claim 63 further comprise to send the encrypteddeviation to a trusted third party and to receive a decryption result from the trusted third party 66 the apparatus according to claim 63 wherein the encrypteddeviation comprises an encrypteddeviation of bioinformation andor an encrypteddeviation of context information 67 the apparatus according to claim 63 further caused to send the authentication result to the identity provider 68 the apparatus according to claim 63 wherein the deviation is encrypted through homomorphic encryption 69 an apparatus comprising at least one processor and at least one memory including computer program code the at least one memory and the computer program code configured to with the at least one processor cause the apparatus at least to send an authentication request to an identity provider receive a verification code from the identity provider wherein the verification code comprises a combination of pattern codes and the pattern codes are associated with encrypted biopatterns that the user has registered respectively and send first encrypted bioinformation of the user corresponding to the verification code to the identity provider 70 the apparatus according to claim 69 further cause to send a registration request to the identity provider receive pattern codes from the identity provider and send the encrypted biopatterns to the identity provider 71 the apparatus according to claim 69 wherein the authentication request comprises a login request a registration update request or a registration deletion request 72 the apparatus according to claim 69 wherein the authentication request includes second encrypted bioinformation of the user 73 the apparatus according to claim 69 wherein the encrypted biopatterns comprises first encrypted context information of the user andor the first encrypted bioinformation comprises second encrypted context information of the user 74 the apparatus according to claim 69 wherein the bioinformation is obtained from the users voice or handwriting 75 the apparatus according to claim 69 wherein the encryption is performed through homomorphic encryption
15886624 | METHOD FOR MAKING A DUST-PROOF RATCHET WRENCH | A method for making a dust-proof ratchet wrench includes the following steps of: previously formed an embryo of the dust-proof ring, wherein the POM is previously formed a tube-shaped embryo of the dust-proof ring by injection molding; processing a shank of the dust-proof ratchet, wherein a through hole is defined in one end of the shank, a series of teeth is formed on the inner periphery of the through hole and two annular grooves are respectively defined in two opposite sides of the shank; finishing the dust-proof ring, wherein the tube-shaped embryo of the dust-proof ring is cut to form a ring structure according to the diameter of the annular groove and the diameter of the tool for processing the annular groove; and assembling, wherein each annular groove has a dust-proof ring mounted therein, a switch, a direction select device and a drive device sequentially mounted onto the shank. | 1. A method for making a dust-proof ratchet wrench comprising the following steps of: previously formed an embryo of the dust-proof ring, wherein the POM is previously formed a tube-shaped embryo of the dust-proof ring by injection molding; processing the shank of the dust-proof ratchet, wherein a through hole is defined in one end of the shank, a series of teeth is formed on the inner periphery of the through hole and two annular grooves are respectively defined in two opposite sides of the shank, the two annular grooves respectively co-axially corresponding to the through hole and the width of the tube-shaped embryo of the dust-proof ring being equal to a diameter of a tool for processing the annular groove; finishing the dust-proof ring, wherein the tube-shaped embryo of the dust-proof ring is cut to form a ring structure according to the diameter of the annular groove and the diameter of the tool for processing the annular groove, the finished dust-proof ring having a thickness slight greater than a depth of the annular groove; and assembling, wherein each annular groove has a dust-proof ring mounted therein, a switch, a direction select device and a drive device sequentially mounted onto the shank, wherein a stub, extending from the drive device, is rotatably engaged into a hole defined in the switch to make a first tray of the drive device and a second tray of the switch respective abut against a corresponding one of the two dust-proof ring. | method for making a dustproof ratchet wrench a method for making a dustproof ratchet wrench includes the following steps of previously formed an embryo of the dustproof ring wherein the pom is previously formed a tubeshaped embryo of the dustproof ring by injection molding processing a shank of the dustproof ratchet wherein a through hole is defined in one end of the shank a series of teeth is formed on the inner periphery of the through hole and two annular grooves are respectively defined in two opposite sides of the shank finishing the dustproof ring wherein the tubeshaped embryo of the dustproof ring is cut to form a ring structure according to the diameter of the annular groove and the diameter of the tool for processing the annular groove and assembling wherein each annular groove has a dustproof ring mounted therein a switch a direction select device and a drive device sequentially mounted onto the shank 1 a method for making a dustproof ratchet wrench comprising the following steps of previously formed an embryo of the dustproof ring wherein the pom is previously formed a tubeshaped embryo of the dustproof ring by injection molding processing the shank of the dustproof ratchet wherein a through hole is defined in one end of the shank a series of teeth is formed on the inner periphery of the through hole and two annular grooves are respectively defined in two opposite sides of the shank the two annular grooves respectively coaxially corresponding to the through hole and the width of the tubeshaped embryo of the dustproof ring being equal to a diameter of a tool for processing the annular groove finishing the dustproof ring wherein the tubeshaped embryo of the dustproof ring is cut to form a ring structure according to the diameter of the annular groove and the diameter of the tool for processing the annular groove the finished dustproof ring having a thickness slight greater than a depth of the annular groove and assembling wherein each annular groove has a dustproof ring mounted therein a switch a direction select device and a drive device sequentially mounted onto the shank wherein a stub extending from the drive device is rotatably engaged into a hole defined in the switch to make a first tray of the drive device and a second tray of the switch respective abut against a corresponding one of the two dustproof ring
15741438 | METHOD FOR REVAMPING AN AMMONIA CONVERTER | Method for revamping a multi-bed ammonia converter, wherein said converter comprises a plurality of adiabatic catalytic beds including a first catalytic bed and one or more further catalytic bed(s), said catalytic beds being arranged in series so that the effluent of a bed is further reacted in the subsequent bed; at least a first inter-bed heat exchanger arranged between said first catalytic bed and a second catalytic bed to cool the effluent of said first bed before admission into said second bed, and optionally further inter-bed heat exchanger(s) arranged between consecutive beds; said method involves the conversion of said first catalytic bed into an isothermal catalytic bed. | 1. A method for revamping a multi-bed ammonia converter, wherein said converter comprises: a plurality of adiabatic catalytic beds including a first catalytic bed and one or more further catalytic bed(s), said catalytic beds being arranged in series so that the effluent of a bed is further reacted in the subsequent bed; at least a first inter-bed heat exchanger arranged between said first catalytic bed and a second catalytic bed to cool the effluent of said first bed before admission into said second bed, and optionally further inter-bed heat exchanger(s) arranged between consecutive beds; wherein said first catalytic bed is converted into an isothermal catalytic bed. 2. The method according to claim 1, wherein said first catalytic bed is converted to isothermal by adding a heat exchanger immersed in the catalyst of said first catalytic bed. 3. The method according to claim 1, wherein said first catalytic bed is replaced with a new catalytic bed containing a heat exchanger immersed in the catalyst. 4. The method according to claim 1, further comprising: replacing said first inter-bed heat exchanger with a new heat exchanger smaller than the previous one, wherein the smaller size of the new heat exchanger clears a volume inside the converter, and at least part of said volume is used to accommodate an additional amount of catalyst. 5. The method according to claim 4, wherein said volume is used to increase the size of said first catalytic bed. 6. The method according to claim 5, further comprising replacing said first catalytic bed with a larger one. 7. The method according to claim 5, wherein said first catalytic bed is annular and the first inter-bed heat exchanger is coaxial and inner to said bed, the new first inter-bed heat exchanger being smaller in diameter than the previous one, so that an additional volume is available to said first catalytic bed. 8. The method according to claim 1, wherein a plurality of heat exchange plates immersed in the catalyst are used to provide isothermal operation of said first catalytic bed. 9. The method according to claim 8, wherein said first bed is annular and the heat exchange plates are radially arranged. 10. The method according to claim 1, wherein the ammonia converter comprises three catalytic beds in series; a first interbed exchanger between the first bed and second bed; a second interbed exchanger between the second bed and third bed, and a bottom heat exchanger after the third bed. 11. A multi-bed ammonia converter comprising a plurality of catalytic beds including a first catalytic bed and one or more further catalytic bed(s), said catalytic beds being arranged in series so that the effluent of a bed is further reacted in the subsequent bed, and also comprising a plurality of inter-bed heat exchangers arranged to cool the effluent of each bed before admission to a subsequent bed, wherein said plurality of catalytic beds includes a first catalytic bed which comprises a heat exchanger immersed in the catalyst to operate in isothermal condition, and one or more subsequent beds which are adiabatic. | method for revamping an ammonia converter method for revamping a multibed ammonia converter wherein said converter comprises a plurality of adiabatic catalytic beds including a first catalytic bed and one or more further catalytic beds said catalytic beds being arranged in series so that the effluent of a bed is further reacted in the subsequent bed at least a first interbed heat exchanger arranged between said first catalytic bed and a second catalytic bed to cool the effluent of said first bed before admission into said second bed and optionally further interbed heat exchangers arranged between consecutive beds said method involves the conversion of said first catalytic bed into an isothermal catalytic bed 1 a method for revamping a multibed ammonia converter wherein said converter comprises a plurality of adiabatic catalytic beds including a first catalytic bed and one or more further catalytic beds said catalytic beds being arranged in series so that the effluent of a bed is further reacted in the subsequent bed at least a first interbed heat exchanger arranged between said first catalytic bed and a second catalytic bed to cool the effluent of said first bed before admission into said second bed and optionally further interbed heat exchangers arranged between consecutive beds wherein said first catalytic bed is converted into an isothermal catalytic bed 2 the method according to claim 1 wherein said first catalytic bed is converted to isothermal by adding a heat exchanger immersed in the catalyst of said first catalytic bed 3 the method according to claim 1 wherein said first catalytic bed is replaced with a new catalytic bed containing a heat exchanger immersed in the catalyst 4 the method according to claim 1 further comprising replacing said first interbed heat exchanger with a new heat exchanger smaller than the previous one wherein the smaller size of the new heat exchanger clears a volume inside the converter and at least part of said volume is used to accommodate an additional amount of catalyst 5 the method according to claim 4 wherein said volume is used to increase the size of said first catalytic bed 6 the method according to claim 5 further comprising replacing said first catalytic bed with a larger one 7 the method according to claim 5 wherein said first catalytic bed is annular and the first interbed heat exchanger is coaxial and inner to said bed the new first interbed heat exchanger being smaller in diameter than the previous one so that an additional volume is available to said first catalytic bed 8 the method according to claim 1 wherein a plurality of heat exchange plates immersed in the catalyst are used to provide isothermal operation of said first catalytic bed 9 the method according to claim 8 wherein said first bed is annular and the heat exchange plates are radially arranged 10 the method according to claim 1 wherein the ammonia converter comprises three catalytic beds in series a first interbed exchanger between the first bed and second bed a second interbed exchanger between the second bed and third bed and a bottom heat exchanger after the third bed 11 a multibed ammonia converter comprising a plurality of catalytic beds including a first catalytic bed and one or more further catalytic beds said catalytic beds being arranged in series so that the effluent of a bed is further reacted in the subsequent bed and also comprising a plurality of interbed heat exchangers arranged to cool the effluent of each bed before admission to a subsequent bed wherein said plurality of catalytic beds includes a first catalytic bed which comprises a heat exchanger immersed in the catalyst to operate in isothermal condition and one or more subsequent beds which are adiabatic
15762038 | WIND FARM AIRCRAFT BEACON SYSTEM AND WIND FARM HAVING SAID SYSTEM AND METHOD FOR PROVIDING A WIND FARM WITH A BEACON | A wind farm aircraft beacon system, a wind farm having the wind farm aircraft beacon system and a method for providing a wind farm with a beacon are provided. A plurality of aircraft beacon devices are provided and at least one transmitting station is used to emit electromagnetic waves and/or sound waves. A number of receiving stations are provided that are at least a multiple of the number of transmitting stations. At least two receiving stations receive electromagnetic waves and/or sound waves and an evaluation device detects for flying object positions by evaluating emitted and received electromagnetic waves or sound waves, for example, using transit time determination. The wind farm aircraft beacon system also comprises a switching device for switching at least one of the aircraft beacon devices on or off on the basis of the flying object positions. | 1. A wind farm aircraft beacon system of a wind farm, comprising: a plurality of aircraft beacon devices, at least one transmission station for emitting at least one of: electromagnetic waves or sound waves, at least two reception stations for receiving the at least one of: electromagnetic waves or sound waves reflected by flying object, a number of reception stations being at least a multiple of a the number of transmission stations, an evaluation device for detecting a position of the flying object by evaluating a time-of-flight of the at least one of: emitted or received electromagnetic waves or sound waves, and at least one switching device for switching at least one of the plurality of aircraft beacon devices on or off based on the position of the flying object detected by the evaluation device. 2. The wind farm aircraft beacon system as claimed in claim 1, wherein the at least one transmission station or the at least two reception stations are arranged at or on a nacelle of a wind power installation. 3. The wind farm aircraft beacon system as claimed in claim 1, wherein the at least one transmission station includes two active radars that are pulse radars arranged at a distance from each other. 4. The wind farm aircraft beacon system as claimed in claim 3, wherein each active radar respectively includes transmitter with a horizontal aperture angle of 360 degrees for emitting the electromagnetic waves and a receiver with a horizontal aperture angle of 360 degrees for receiving the electromagnetic waves reflected by the flying object. 5. The wind farm aircraft beacon system as claimed in claim 1, wherein the at least two reception stations include three reception stations. 6. The wind farm aircraft beacon system as claimed in claim 5, wherein the at least two reception stations are arranged with a height difference of 40 to 60 meters respect to each other. 7. The wind farm aircraft beacon system as claimed in claim 1, wherein only one reception station is provided for each wind power installation of the wind farm, and only one transmission station is provided for a plurality of wind farms including the wind farm. 8. The wind farm aircraft beacon system as claimed in claim 1, wherein the at least two reception stations respectively include two passive radars arranged at a distance from each another. 9. The wind farm aircraft beacon system as claimed in claim 8, wherein each passive radar of the two passive radars respectively includes a receiver with a horizontal aperture angle of 360 degrees for receiving electromagnetic waves reflected by the flying object. 10. The wind farm aircraft beacon system as claimed in claim 1, wherein the wind farm aircraft beacon system has at least one receiver for receiving signals transmitted by a mobile transmitter. 11. The wind farm aircraft beacon system as claimed in claim 1, wherein the switching device is associated with a predefined sector disposed around the wind farm, and the switching device is configured to switch on, or leave switched on, at least one of the plurality of aircraft beacon devices when positions of one or more flying object positions that lie in the predefined sector disposed around the wind farm are detected by the evaluation device. 12. The wind farm aircraft beacon system as claimed in claim 1, wherein the switching device is associated with a predefined sector disposed around the wind farm, and the switching device is configured to switch off, or leave switched off, at least one of the plurality of aircraft beacon devices when no flying object positions that lie inside the predefined sector around the wind farm are detected by the evaluation device. 13. The wind farm aircraft beacon system as claimed in claim 1, wherein only one aircraft beacon device is respectively provided for each wind power installation of a plurality of wind power installations of the wind farm. 14. The wind farm aircraft beacon system as claimed in claim 13, wherein a subsector for each wind power installation or for the plurality of wind power installations is associated with the switching device, and the switching device is configured to switch on, or leave switched on, aircraft beacon devices of the wind power installation or the plurality of wind power installations assigned to the subsector when one or more flying object positions are detected that lie inside the subsector to which the wind power installation or the plurality of wind power installations are assigned. 15. The wind farm aircraft beacon system as claimed in claim 13, wherein a subsector for each wind power installation or for the plurality of wind power installations is associated with the switching device, and the switching device is configured to switch off, or leave switched off, aircraft beacon devices of the wind power installation or the plurality of wind power installations assigned to the subsector when no flying object positions are detected that lie inside the subsector to which the wind power installation or the plurality of wind power installations are assigned. 16. The wind farm aircraft beacon system as claimed in claim 1, wherein a topology of objects and geodata are stored in the switching device, or the evaluation device is configured to detect object positions and geodata by evaluating the emitted or received electromagnetic waves or sound waves and for transmitting the detected object positions and geodata to the switching device, and the switching device is configured to generate a topology of objects and geodata of a defined sector or subsectors of the wind farm, by observing or referencing time-invariant object positions and geodata of transmitted data. 17. A wind farm having a wind farm aircraft beacon system as claimed in claim 1. 18. A method for beaconing a wind farm using a wind farm aircraft beacon system, comprising: emitting, by at least one transmission station, at least one of electromagnetic waves or sound waves, receiving, by the at least one transmission station or at least one reception station, the at least one of electromagnetic waves or sound waves reflected by flying object, and detecting, by an evaluation device, a position of the flying object by evaluating the at least one of emitted electromagnetic waves or sound waves or the at least one of received electromagnetic waves or sound waves, and switching, by a switching device, at least one aircraft beacon device on or off based on the position of the flying object detected by the evaluation device. 19. The wind farm aircraft beacon system as claimed in claim 10, wherein the mobile transmitter is a radio flight transponder. | wind farm aircraft beacon system and wind farm having said system and method for providing a wind farm with a beacon a wind farm aircraft beacon system a wind farm having the wind farm aircraft beacon system and a method for providing a wind farm with a beacon are provided a plurality of aircraft beacon devices are provided and at least one transmitting station is used to emit electromagnetic waves andor sound waves a number of receiving stations are provided that are at least a multiple of the number of transmitting stations at least two receiving stations receive electromagnetic waves andor sound waves and an evaluation device detects for flying object positions by evaluating emitted and received electromagnetic waves or sound waves for example using transit time determination the wind farm aircraft beacon system also comprises a switching device for switching at least one of the aircraft beacon devices on or off on the basis of the flying object positions 1 a wind farm aircraft beacon system of a wind farm comprising a plurality of aircraft beacon devices at least one transmission station for emitting at least one of electromagnetic waves or sound waves at least two reception stations for receiving the at least one of electromagnetic waves or sound waves reflected by flying object a number of reception stations being at least a multiple of a the number of transmission stations an evaluation device for detecting a position of the flying object by evaluating a timeofflight of the at least one of emitted or received electromagnetic waves or sound waves and at least one switching device for switching at least one of the plurality of aircraft beacon devices on or off based on the position of the flying object detected by the evaluation device 2 the wind farm aircraft beacon system as claimed in claim 1 wherein the at least one transmission station or the at least two reception stations are arranged at or on a nacelle of a wind power installation 3 the wind farm aircraft beacon system as claimed in claim 1 wherein the at least one transmission station includes two active radars that are pulse radars arranged at a distance from each other 4 the wind farm aircraft beacon system as claimed in claim 3 wherein each active radar respectively includes transmitter with a horizontal aperture angle of 360 degrees for emitting the electromagnetic waves and a receiver with a horizontal aperture angle of 360 degrees for receiving the electromagnetic waves reflected by the flying object 5 the wind farm aircraft beacon system as claimed in claim 1 wherein the at least two reception stations include three reception stations 6 the wind farm aircraft beacon system as claimed in claim 5 wherein the at least two reception stations are arranged with a height difference of 40 to 60 meters respect to each other 7 the wind farm aircraft beacon system as claimed in claim 1 wherein only one reception station is provided for each wind power installation of the wind farm and only one transmission station is provided for a plurality of wind farms including the wind farm 8 the wind farm aircraft beacon system as claimed in claim 1 wherein the at least two reception stations respectively include two passive radars arranged at a distance from each another 9 the wind farm aircraft beacon system as claimed in claim 8 wherein each passive radar of the two passive radars respectively includes a receiver with a horizontal aperture angle of 360 degrees for receiving electromagnetic waves reflected by the flying object 10 the wind farm aircraft beacon system as claimed in claim 1 wherein the wind farm aircraft beacon system has at least one receiver for receiving signals transmitted by a mobile transmitter 11 the wind farm aircraft beacon system as claimed in claim 1 wherein the switching device is associated with a predefined sector disposed around the wind farm and the switching device is configured to switch on or leave switched on at least one of the plurality of aircraft beacon devices when positions of one or more flying object positions that lie in the predefined sector disposed around the wind farm are detected by the evaluation device 12 the wind farm aircraft beacon system as claimed in claim 1 wherein the switching device is associated with a predefined sector disposed around the wind farm and the switching device is configured to switch off or leave switched off at least one of the plurality of aircraft beacon devices when no flying object positions that lie inside the predefined sector around the wind farm are detected by the evaluation device 13 the wind farm aircraft beacon system as claimed in claim 1 wherein only one aircraft beacon device is respectively provided for each wind power installation of a plurality of wind power installations of the wind farm 14 the wind farm aircraft beacon system as claimed in claim 13 wherein a subsector for each wind power installation or for the plurality of wind power installations is associated with the switching device and the switching device is configured to switch on or leave switched on aircraft beacon devices of the wind power installation or the plurality of wind power installations assigned to the subsector when one or more flying object positions are detected that lie inside the subsector to which the wind power installation or the plurality of wind power installations are assigned 15 the wind farm aircraft beacon system as claimed in claim 13 wherein a subsector for each wind power installation or for the plurality of wind power installations is associated with the switching device and the switching device is configured to switch off or leave switched off aircraft beacon devices of the wind power installation or the plurality of wind power installations assigned to the subsector when no flying object positions are detected that lie inside the subsector to which the wind power installation or the plurality of wind power installations are assigned 16 the wind farm aircraft beacon system as claimed in claim 1 wherein a topology of objects and geodata are stored in the switching device or the evaluation device is configured to detect object positions and geodata by evaluating the emitted or received electromagnetic waves or sound waves and for transmitting the detected object positions and geodata to the switching device and the switching device is configured to generate a topology of objects and geodata of a defined sector or subsectors of the wind farm by observing or referencing timeinvariant object positions and geodata of transmitted data 17 a wind farm having a wind farm aircraft beacon system as claimed in claim 1 18 a method for beaconing a wind farm using a wind farm aircraft beacon system comprising emitting by at least one transmission station at least one of electromagnetic waves or sound waves receiving by the at least one transmission station or at least one reception station the at least one of electromagnetic waves or sound waves reflected by flying object and detecting by an evaluation device a position of the flying object by evaluating the at least one of emitted electromagnetic waves or sound waves or the at least one of received electromagnetic waves or sound waves and switching by a switching device at least one aircraft beacon device on or off based on the position of the flying object detected by the evaluation device 19 the wind farm aircraft beacon system as claimed in claim 10 wherein the mobile transmitter is a radio flight transponder
15757464 | USER APPARATUS, BASE STATION, AND COMMUNICATION METHOD | There is provided a user apparatus of a radio communication system provided with a base station and the user apparatus, the user apparatus including a determination unit configured to determine a size of a soft buffer to be secured within the user apparatus based on a total soft buffer size corresponding to a UE category of the user apparatus, a modulation scheme configured for a downlink by the base station, and a MIMO-layer number configured for the downlink by the base station; and a receiving unit configured to store data received from the base station in the soft buffer with the size determined by the determination unit, wherein the UE category includes 2 layers, 4 layers, and 8 layers as maximum MIMO-layer numbers to be supported, and the UE category includes 64 QAM and 256 QAM as the modulation schemes to be supported. | 1. A user apparatus of a radio communication system including a base station and the user apparatus, the user apparatus comprising: a determination unit configured to determine a size of a soft buffer to be secured within the user apparatus based on a total soft buffer size corresponding to a UE category of the user apparatus, a modulation scheme configured for a downlink by the base station, and a MIMO-layer number configured for the downlink by the base station; and a receiving unit configured to store data received from the base station in the soft buffer with the size determined by the determination unit, wherein the UE category includes 2 layers, 4 layers, and 8 layers as maximum MIMO-layer numbers to be supported, and the UE category includes 64 QAM and 256 QAM as the modulation schemes to be supported, and wherein, upon detecting that the UE category of the user apparatus is one of a UE category 19 and a UE category 18, the determination unit is configured to calculate the size of the soft buffer based on the total soft buffer size corresponding to the UE category 18. 2. The user apparatus according to claim 1, wherein, upon detecting that the UE category of the user equipment is a UE category 19, the determination unit is configured to determine the size of the soft buffer based on the total soft buffer size corresponding to the UE category 19, and wherein, upon detecting that the UE category of the user equipment is a UE category 18, the determination unit is configured to determine the size of the soft buffer based on the total soft buffer size corresponding to the UE category 18. 3. (canceled) 4. A base station of a radio communication system including the base station and a user apparatus, the base station comprising: a processor configured to execute a rate matching process based on a size of a soft buffer of the user apparatus determined based on a UE category of the user apparatus, a modulation scheme configured for a downlink, and a maximum layer number configured for the downlink; and a transmission unit configured to transmit one or more rate-matched information bits to the user apparatus, wherein the UE category includes 2 layers, 4 layers, and 8 layers as maximum MIMO-layer numbers to be supported, and the UE category includes 64 QAM and 256 QAM as the modulation schemes to be supported, and wherein, upon detecting that the UE category of the user apparatus is one of a UE category 19 and a UE category 18, the processor is configured to calculate the size of the soft buffer based on the total soft buffer size corresponding to the UE category 18. 5. A radio communication method executed by a user apparatus of a radio communication system including a base station and the user apparatus, the radio communication method comprising: determining a size of a soft buffer to be secured in the user apparatus based on a total soft buffer size corresponding to a UE category of the user apparatus, a modulation scheme configured for a downlink by the base station, and a MIMO-layer number configured for the downlink by the base station; and storing data received from the base station in the soft buffer with the determined size, wherein the UE category includes 2 layers, 4 layers, and 8 layers as maximum MIMO-layer numbers to be supported, and the UE category includes 64 QAM and 256 QAM as the modulation schemes to be supported, and wherein, upon detecting that the UE category of the user apparatus is one of a UE category 19 and a UE category 18, the determining includes calculating the size of the soft buffer based on the total soft buffer size corresponding to the UE category 18. 6. A radio communication method executed by a base station of a radio communication system including the base station and a user apparatus, the radio communication method comprising: executing a rate matching process based on a size of a soft buffer of the user apparatus determined based on a UE category of the user apparatus, a modulation scheme configured for a downlink, and a maximum layer number configured for the downlink; and transmitting one or more rate-matched information bits to the user apparatus, wherein the UE category includes 2 layers, 4 layers, and 8 layers as maximum MIMO-layer numbers to be supported, and the UE category includes 64 QAM and 256 QAM as the modulation schemes to be supported, and wherein, upon detecting that the UE category of the user apparatus is one of a UE category 19 and a UE category 18, the executing includes calculating the size of the soft buffer based on the total soft buffer size corresponding to the UE category 18. | user apparatus base station and communication method there is provided a user apparatus of a radio communication system provided with a base station and the user apparatus the user apparatus including a determination unit configured to determine a size of a soft buffer to be secured within the user apparatus based on a total soft buffer size corresponding to a ue category of the user apparatus a modulation scheme configured for a downlink by the base station and a mimolayer number configured for the downlink by the base station and a receiving unit configured to store data received from the base station in the soft buffer with the size determined by the determination unit wherein the ue category includes 2 layers 4 layers and 8 layers as maximum mimolayer numbers to be supported and the ue category includes 64 qam and 256 qam as the modulation schemes to be supported 1 a user apparatus of a radio communication system including a base station and the user apparatus the user apparatus comprising a determination unit configured to determine a size of a soft buffer to be secured within the user apparatus based on a total soft buffer size corresponding to a ue category of the user apparatus a modulation scheme configured for a downlink by the base station and a mimolayer number configured for the downlink by the base station and a receiving unit configured to store data received from the base station in the soft buffer with the size determined by the determination unit wherein the ue category includes 2 layers 4 layers and 8 layers as maximum mimolayer numbers to be supported and the ue category includes 64 qam and 256 qam as the modulation schemes to be supported and wherein upon detecting that the ue category of the user apparatus is one of a ue category 19 and a ue category 18 the determination unit is configured to calculate the size of the soft buffer based on the total soft buffer size corresponding to the ue category 18 2 the user apparatus according to claim 1 wherein upon detecting that the ue category of the user equipment is a ue category 19 the determination unit is configured to determine the size of the soft buffer based on the total soft buffer size corresponding to the ue category 19 and wherein upon detecting that the ue category of the user equipment is a ue category 18 the determination unit is configured to determine the size of the soft buffer based on the total soft buffer size corresponding to the ue category 18 3 canceled 4 a base station of a radio communication system including the base station and a user apparatus the base station comprising a processor configured to execute a rate matching process based on a size of a soft buffer of the user apparatus determined based on a ue category of the user apparatus a modulation scheme configured for a downlink and a maximum layer number configured for the downlink and a transmission unit configured to transmit one or more ratematched information bits to the user apparatus wherein the ue category includes 2 layers 4 layers and 8 layers as maximum mimolayer numbers to be supported and the ue category includes 64 qam and 256 qam as the modulation schemes to be supported and wherein upon detecting that the ue category of the user apparatus is one of a ue category 19 and a ue category 18 the processor is configured to calculate the size of the soft buffer based on the total soft buffer size corresponding to the ue category 18 5 a radio communication method executed by a user apparatus of a radio communication system including a base station and the user apparatus the radio communication method comprising determining a size of a soft buffer to be secured in the user apparatus based on a total soft buffer size corresponding to a ue category of the user apparatus a modulation scheme configured for a downlink by the base station and a mimolayer number configured for the downlink by the base station and storing data received from the base station in the soft buffer with the determined size wherein the ue category includes 2 layers 4 layers and 8 layers as maximum mimolayer numbers to be supported and the ue category includes 64 qam and 256 qam as the modulation schemes to be supported and wherein upon detecting that the ue category of the user apparatus is one of a ue category 19 and a ue category 18 the determining includes calculating the size of the soft buffer based on the total soft buffer size corresponding to the ue category 18 6 a radio communication method executed by a base station of a radio communication system including the base station and a user apparatus the radio communication method comprising executing a rate matching process based on a size of a soft buffer of the user apparatus determined based on a ue category of the user apparatus a modulation scheme configured for a downlink and a maximum layer number configured for the downlink and transmitting one or more ratematched information bits to the user apparatus wherein the ue category includes 2 layers 4 layers and 8 layers as maximum mimolayer numbers to be supported and the ue category includes 64 qam and 256 qam as the modulation schemes to be supported and wherein upon detecting that the ue category of the user apparatus is one of a ue category 19 and a ue category 18 the executing includes calculating the size of the soft buffer based on the total soft buffer size corresponding to the ue category 18
15904503 | METHODS AND SYSTEMS FOR MANAGING A MULTI PARTICIPANT EVENT | A method for managing communication among a plurality of social network members. The method comprises defining a multi participant task, setting at least one forward rule limiting the distribution an invitation message for participating in the multi participant task, forwarding the invitation message to at least one addressee from a plurality of social network members, allowing the at least one addressee to forward the invitation message to at least one additional addressee from the plurality of social network members under the at least one forward rule, monitoring a plurality of feedbacks to the invitation message to determine whether the multi participant task is achieved, and updating a status of the multi participant task according to the determination. | 1. A system for using at least one computer server for managing a distribution of an invitation message to client terminals of a plurality of social network members over a communication network, the system comprising: at least one computer server comprising: at least one processor for executing a code comprising: code instructions for receiving, from a user client terminal over a communication network, an invitation message and at least one forward rule defined by a user, wherein said at least one forward rule limits the distribution of said invitation message for participating in a multi participant task, said at least one forward rule being associated with said invitation message and defining at least one potential addressee characteristic of a potential addressee of said invitation message; code instructions for forwarding said invitation message over said communication network to at least one addressee client terminal associated with at least one addressee from a plurality of social network members; and code instructions for receiving over said communication network a selection of at least one additional addressee made by said at least one addressee; code instructions for verifying a compliance of said at least one additional addressee with said at least one forward rule by said computer server; code instructions for managing a distribution of said invitation message according to said compliance; wherein said code instructions for verifying a compliance comprises code instructions for verifying that said additional addressee has at least one defined potential addressee characteristic, thereby ensuring that said distribution of said invitation message is limited in accordance with said forward rule. 2. The system of claim 1, wherein said code further comprising the following code instructions which are executed by said processor: code instructions for monitoring a plurality of feedbacks to said invitation message to determine whether said multi participant task is achieved; and code instructions for updating a status of said multi participant task according to said determination. 3. The system of claim 1, wherein said at least one additional addressee uses said at least one addressee client terminal for forwarding said invitation message to at least one further additional addressee from said plurality of social network members under said at least one forward rule. 4. The system of claim 1, wherein said code instructions for managing comprises code instructions for adjusting said at least one forward rule according to an input from said at least one addressee and code instructions for forwarding said invitation message with said at least one adjusted forward rule to said at least one additional addressee so that said at least one additional addressee may forward said invitation message under said at least one adjusted forward rule. 5. The system of claim 1, wherein said code instructions for managing comprises code instructions for adding at least one new forward rule to said at least one forward rule and code instructions for forwarding said invitation message with said at least one added forward rule to said at least one additional addressee so that said at least one additional addressee may forward said invitation message to under said at least one adjusted forward rule. 6. The system of claim 2, wherein said code further comprising the following code instructions which are executed by said processor: code instructions for receiving an input from at least one recipient of said invitation message to define at least one conditional rule for participation in said multi participant task; wherein said code instructions for managing comprises code instructions for monitoring the fulfillment of said at least one conditional rule and code instructions for determining whether said multi participant task being achieved according to said fulfillment. 7. The system of claim 6, wherein said at least one conditional rule defines at least one of an attendance of one of said plurality of social network members in said multi participant task and a nonattendance of one of said plurality of social network members in said multi participant task. 8. The system of claim 1, wherein said multi participant task comprises allocating at least one resource to a group of said plurality of social network members; wherein said code further comprising the following code instructions which are executed by said processor: code instructions for adjusting said at least one forwarding rule according to the availability of said at least one resource. 9. The system of claim 2, wherein each of said plurality of feedbacks comprises a feedback required for completing said multi participant task. 10. The system of claim 9, wherein said feedback is selected from a group consisting of: a completion of a survey, acquisition of a product, a money transfer, joining a coupon group, and content uploading. 11. The system of claim 1, wherein said invitation message defines at least one validity rule limiting the validity of a feedback of the reception thereof. 12. The system of claim 11, wherein said at least one validity rule comprises a time limit constraint. 13. The system of claim 11, wherein said at least one validity rule comprises a survey completion constraint. 14. The system of claim 1, wherein said at least one forward rule comprises a black list of at least one of said plurality of social network members who are refused from participating in said multi participant task. 15. The system of claim 1, wherein said at least one forward rule comprises a white list of a group of allowed addressees from said plurality of social network members. 16. A system of using at least one computer server for managing a distribution of an invitation message to client terminals of a plurality of social network members over a communication network, the system comprising: at least one computer server having: a memory storing a code; and a processor coupled to the memory and executes the stored code, the code comprising: code instructions to present on at least one client terminal a first user interface and to receive from a user via said first user interface an input defining an invitation message for participating in a multi participant task and at least one message forward rule limiting the distribution thereof, wherein said at least one message forward rule defines at least one potential addressee characteristic of a potential addressee of said invitation message; code instructions to present on said at least one client terminal a second user interface and to receive from each recipient of said invitation message via said second user interface a selection of at least one addressee from said plurality of social network members; code instructions to verify a compliance of said at least one addressee with said at least one potential addressee characteristic and with said at least one message forward rule; code instructions to manage a distribution of said invitation message according to said compliance; code instructions to monitor a plurality of feedbacks to said invitation message received over said communication network at said at least one computer server; and code instructions to determine based on an analysis of said plurality of feedbacks whether said multi participant task is achieved and updates a status of said multi participant task according to said plurality of feedbacks. 17. The system of claim 1, wherein said at least one potential addressee characteristic is at least one demographic segment of said potential addressee. 18. The system of claim 1, wherein said at least one potential addressee characteristic is a belonging of said potential addressee to at least one group of potential addressees. 19. The system of claim 1, wherein said at least one potential addressee characteristic is at least one of a number of friends said potential addressee has and a type of friends said potential addressee has. | methods and systems for managing a multi participant event a method for managing communication among a plurality of social network members the method comprises defining a multi participant task setting at least one forward rule limiting the distribution an invitation message for participating in the multi participant task forwarding the invitation message to at least one addressee from a plurality of social network members allowing the at least one addressee to forward the invitation message to at least one additional addressee from the plurality of social network members under the at least one forward rule monitoring a plurality of feedbacks to the invitation message to determine whether the multi participant task is achieved and updating a status of the multi participant task according to the determination 1 a system for using at least one computer server for managing a distribution of an invitation message to client terminals of a plurality of social network members over a communication network the system comprising at least one computer server comprising at least one processor for executing a code comprising code instructions for receiving from a user client terminal over a communication network an invitation message and at least one forward rule defined by a user wherein said at least one forward rule limits the distribution of said invitation message for participating in a multi participant task said at least one forward rule being associated with said invitation message and defining at least one potential addressee characteristic of a potential addressee of said invitation message code instructions for forwarding said invitation message over said communication network to at least one addressee client terminal associated with at least one addressee from a plurality of social network members and code instructions for receiving over said communication network a selection of at least one additional addressee made by said at least one addressee code instructions for verifying a compliance of said at least one additional addressee with said at least one forward rule by said computer server code instructions for managing a distribution of said invitation message according to said compliance wherein said code instructions for verifying a compliance comprises code instructions for verifying that said additional addressee has at least one defined potential addressee characteristic thereby ensuring that said distribution of said invitation message is limited in accordance with said forward rule 2 the system of claim 1 wherein said code further comprising the following code instructions which are executed by said processor code instructions for monitoring a plurality of feedbacks to said invitation message to determine whether said multi participant task is achieved and code instructions for updating a status of said multi participant task according to said determination 3 the system of claim 1 wherein said at least one additional addressee uses said at least one addressee client terminal for forwarding said invitation message to at least one further additional addressee from said plurality of social network members under said at least one forward rule 4 the system of claim 1 wherein said code instructions for managing comprises code instructions for adjusting said at least one forward rule according to an input from said at least one addressee and code instructions for forwarding said invitation message with said at least one adjusted forward rule to said at least one additional addressee so that said at least one additional addressee may forward said invitation message under said at least one adjusted forward rule 5 the system of claim 1 wherein said code instructions for managing comprises code instructions for adding at least one new forward rule to said at least one forward rule and code instructions for forwarding said invitation message with said at least one added forward rule to said at least one additional addressee so that said at least one additional addressee may forward said invitation message to under said at least one adjusted forward rule 6 the system of claim 2 wherein said code further comprising the following code instructions which are executed by said processor code instructions for receiving an input from at least one recipient of said invitation message to define at least one conditional rule for participation in said multi participant task wherein said code instructions for managing comprises code instructions for monitoring the fulfillment of said at least one conditional rule and code instructions for determining whether said multi participant task being achieved according to said fulfillment 7 the system of claim 6 wherein said at least one conditional rule defines at least one of an attendance of one of said plurality of social network members in said multi participant task and a nonattendance of one of said plurality of social network members in said multi participant task 8 the system of claim 1 wherein said multi participant task comprises allocating at least one resource to a group of said plurality of social network members wherein said code further comprising the following code instructions which are executed by said processor code instructions for adjusting said at least one forwarding rule according to the availability of said at least one resource 9 the system of claim 2 wherein each of said plurality of feedbacks comprises a feedback required for completing said multi participant task 10 the system of claim 9 wherein said feedback is selected from a group consisting of a completion of a survey acquisition of a product a money transfer joining a coupon group and content uploading 11 the system of claim 1 wherein said invitation message defines at least one validity rule limiting the validity of a feedback of the reception thereof 12 the system of claim 11 wherein said at least one validity rule comprises a time limit constraint 13 the system of claim 11 wherein said at least one validity rule comprises a survey completion constraint 14 the system of claim 1 wherein said at least one forward rule comprises a black list of at least one of said plurality of social network members who are refused from participating in said multi participant task 15 the system of claim 1 wherein said at least one forward rule comprises a white list of a group of allowed addressees from said plurality of social network members 16 a system of using at least one computer server for managing a distribution of an invitation message to client terminals of a plurality of social network members over a communication network the system comprising at least one computer server having a memory storing a code and a processor coupled to the memory and executes the stored code the code comprising code instructions to present on at least one client terminal a first user interface and to receive from a user via said first user interface an input defining an invitation message for participating in a multi participant task and at least one message forward rule limiting the distribution thereof wherein said at least one message forward rule defines at least one potential addressee characteristic of a potential addressee of said invitation message code instructions to present on said at least one client terminal a second user interface and to receive from each recipient of said invitation message via said second user interface a selection of at least one addressee from said plurality of social network members code instructions to verify a compliance of said at least one addressee with said at least one potential addressee characteristic and with said at least one message forward rule code instructions to manage a distribution of said invitation message according to said compliance code instructions to monitor a plurality of feedbacks to said invitation message received over said communication network at said at least one computer server and code instructions to determine based on an analysis of said plurality of feedbacks whether said multi participant task is achieved and updates a status of said multi participant task according to said plurality of feedbacks 17 the system of claim 1 wherein said at least one potential addressee characteristic is at least one demographic segment of said potential addressee 18 the system of claim 1 wherein said at least one potential addressee characteristic is a belonging of said potential addressee to at least one group of potential addressees 19 the system of claim 1 wherein said at least one potential addressee characteristic is at least one of a number of friends said potential addressee has and a type of friends said potential addressee has
15894176 | EXCITATION AND USE OF GUIDED SURFACE WAVE MODES ON LOSSY MEDIA | Disclosed are various embodiments for exciting a guided surface waveguide probe to create a plurality of resultant fields that are substantially mode-matched to a Zenneck surface wave mode of a surface of a lossy conducting medium. | 1. An apparatus, comprising: a guided surface waveguide probe that generates a plurality of electromagnetic fields that are substantially mode-matched to a Zenneck surface wave mode of a surface of a lossy conducting medium to launch a Zenneck surface wave, wherein the electromagnetic fields substantially synthesize a wave front incident at a complex Brewster angle of the lossy conducting medium. 2. The apparatus of claim 1, wherein the Zenneck surface wave mode is substantially expressed as H φ = - γ   I o 4  e - u 2  z   H 1 ( 2 )  ( - j   γρ ) ,  E ρ = - γ   I o 4  ( u 2 j   ω   ɛ 0 )  e - u 2  z   H 1 ( 2 )  ( - j   γρ ) , and  E z = - γ   I o 4  ( - γ ω   ɛ 0 )  e - u 2  z   H 0 ( 2 )  ( - j   γρ ) , where Hϕ is an azimuthal magnetic field strength, Eρ is a radial electric field strength, Ez is a vertical electric field strength, where γ is a surface wave radial propagation constant given by γ=j√{square root over (ko2+u22)} and u2 is a vertical propagation constant given by u 2 = - j   k 0 1 + ( ɛ r + j   x ) , where   x ≡ σ ω   ɛ 0 , σ is a conductivity of the terrestrial medium, and H0(2)(−jγρ) is a Hankel function of a second kind and zero order with complex argument −jγρ, for an e+jωt time variation. 3. The apparatus of claim 1, wherein a radiation resistance of the guided surface waveguide probe is substantially zero. 4. The apparatus of claim 1, wherein a height of the guided surface waveguide probe is less than λ 2  π at an operating frequency of the guided surface waveguide probe, where λ is a wavelength at the operating frequency. 5. The apparatus of claim 1, wherein the guided surface waveguide probe comprises a plurality of charge terminals, and the guided surface waveguide probe is adjusted based at least in part on a height of at least one of the charge terminals. 6. The apparatus of claim 1, wherein the guided surface waveguide probe comprises a plurality of charge terminals, and the guided surface waveguide probe is adjusted based at least in part on a distance between the charge terminals. 7. The apparatus of claim 1, wherein the guided surface waveguide probe comprises a plurality of charge terminals, and the guided surface waveguide probe is adjusted based at least in part on a size of at least one of the charge terminals. 8. The apparatus of claim 1, wherein the guided surface waveguide probe comprises a plurality of charge terminals, and the guided surface waveguide probe is tuned based at least in part on a probe coupling circuit coupled to the charge terminals. 9. The apparatus of claim 1, wherein the guided surface waveguide probe further comprises a plurality of charge terminals, and the guided surface waveguide probe generates the plurality of electromagnetic fields that are substantially mode-matched to the Zenneck surface wave mode of the surface of the lossy conducting medium based at least in part on a plurality of voltage magnitudes and a plurality of phases that are imposed on the charge terminals. 10. The apparatus of claim 9, wherein the guided surface waveguide probe further comprises a probe coupling circuit coupled to the charge terminals, the probe coupling circuit being configured to impose the voltage magnitudes and the phases on the charge terminals. 11. A method, comprising: exciting a guided surface waveguide probe to create a plurality of resultant fields that are substantially mode-matched to a Zenneck surface wave mode of a surface of a terrestrial medium by imposing a plurality of voltage magnitudes and a plurality of phases on a plurality of charge terminals of the guided surface waveguide probe; and varying the plurality of voltage magnitudes and a plurality of phases based at least in part on a physical position of a respective one of the plurality of charge terminals. 12. The method of claim 11, wherein the physical position comprises a relative position of the respective one of the plurality of charge terminals with respect to the terrestrial medium. 13. The method of claim 11, wherein the physical position comprises a relative position of the respective one of the plurality of charge terminals with respect to another one of the plurality of charge terminals. 14. The method of claim 11, further comprising varying the plurality of voltage magnitudes and the plurality of phases based at least in part on a physical size of the respective one of the plurality of charge terminals. 15. The method of claim 11, further comprising varying the plurality of voltage magnitudes and the plurality of phases as a function of an electrical circuit. 16. The method of claim 12, wherein the resultant fields substantially synthesize a wave incident at a complex Brewster angle of the terrestrial medium, resulting in substantially zero reflection. 17. A method, comprising: exciting a guided surface waveguide probe to create a plurality of resultant fields that are substantially mode-matched to a Zenneck surface wave mode of a surface of a terrestrial medium by imposing a plurality of voltage magnitudes and a plurality of phases on a plurality of charge terminals of the guided surface waveguide probe; and varying the plurality of voltage magnitudes and a plurality of phases based at least in part on a physical size of a respective one of the plurality of charge terminals. 18. The method of claim 17, wherein the resultant fields substantially synthesize a wave incident at a complex Brewster angle of the terrestrial medium, resulting in substantially zero reflection. 19. The method of claim 17, wherein the guided surface waveguide probe further comprises distribution circuitry coupled to the charge terminals. 20. The method of claim 19, wherein the distribution circuitry comprises a coil. | excitation and use of guided surface wave modes on lossy media disclosed are various embodiments for exciting a guided surface waveguide probe to create a plurality of resultant fields that are substantially modematched to a zenneck surface wave mode of a surface of a lossy conducting medium 1 an apparatus comprising a guided surface waveguide probe that generates a plurality of electromagnetic fields that are substantially modematched to a zenneck surface wave mode of a surface of a lossy conducting medium to launch a zenneck surface wave wherein the electromagnetic fields substantially synthesize a wave front incident at a complex brewster angle of the lossy conducting medium 2 the apparatus of claim 1 wherein the zenneck surface wave mode is substantially expressed as h φ γ i o 4 e u 2 z h 1 2 j γρ e ρ γ i o 4 u 2 j ω ɛ 0 e u 2 z h 1 2 j γρ and e z γ i o 4 γ ω ɛ 0 e u 2 z h 0 2 j γρ where hϕ is an azimuthal magnetic field strength eρ is a radial electric field strength ez is a vertical electric field strength where γ is a surface wave radial propagation constant given by γjsquare root over ko2u22 and u2 is a vertical propagation constant given by u 2 j k 0 1 ɛ r j x where x σ ω ɛ 0 σ is a conductivity of the terrestrial medium and h02jγρ is a hankel function of a second kind and zero order with complex argument jγρ for an ejωt time variation 3 the apparatus of claim 1 wherein a radiation resistance of the guided surface waveguide probe is substantially zero 4 the apparatus of claim 1 wherein a height of the guided surface waveguide probe is less than λ 2 π at an operating frequency of the guided surface waveguide probe where λ is a wavelength at the operating frequency 5 the apparatus of claim 1 wherein the guided surface waveguide probe comprises a plurality of charge terminals and the guided surface waveguide probe is adjusted based at least in part on a height of at least one of the charge terminals 6 the apparatus of claim 1 wherein the guided surface waveguide probe comprises a plurality of charge terminals and the guided surface waveguide probe is adjusted based at least in part on a distance between the charge terminals 7 the apparatus of claim 1 wherein the guided surface waveguide probe comprises a plurality of charge terminals and the guided surface waveguide probe is adjusted based at least in part on a size of at least one of the charge terminals 8 the apparatus of claim 1 wherein the guided surface waveguide probe comprises a plurality of charge terminals and the guided surface waveguide probe is tuned based at least in part on a probe coupling circuit coupled to the charge terminals 9 the apparatus of claim 1 wherein the guided surface waveguide probe further comprises a plurality of charge terminals and the guided surface waveguide probe generates the plurality of electromagnetic fields that are substantially modematched to the zenneck surface wave mode of the surface of the lossy conducting medium based at least in part on a plurality of voltage magnitudes and a plurality of phases that are imposed on the charge terminals 10 the apparatus of claim 9 wherein the guided surface waveguide probe further comprises a probe coupling circuit coupled to the charge terminals the probe coupling circuit being configured to impose the voltage magnitudes and the phases on the charge terminals 11 a method comprising exciting a guided surface waveguide probe to create a plurality of resultant fields that are substantially modematched to a zenneck surface wave mode of a surface of a terrestrial medium by imposing a plurality of voltage magnitudes and a plurality of phases on a plurality of charge terminals of the guided surface waveguide probe and varying the plurality of voltage magnitudes and a plurality of phases based at least in part on a physical position of a respective one of the plurality of charge terminals 12 the method of claim 11 wherein the physical position comprises a relative position of the respective one of the plurality of charge terminals with respect to the terrestrial medium 13 the method of claim 11 wherein the physical position comprises a relative position of the respective one of the plurality of charge terminals with respect to another one of the plurality of charge terminals 14 the method of claim 11 further comprising varying the plurality of voltage magnitudes and the plurality of phases based at least in part on a physical size of the respective one of the plurality of charge terminals 15 the method of claim 11 further comprising varying the plurality of voltage magnitudes and the plurality of phases as a function of an electrical circuit 16 the method of claim 12 wherein the resultant fields substantially synthesize a wave incident at a complex brewster angle of the terrestrial medium resulting in substantially zero reflection 17 a method comprising exciting a guided surface waveguide probe to create a plurality of resultant fields that are substantially modematched to a zenneck surface wave mode of a surface of a terrestrial medium by imposing a plurality of voltage magnitudes and a plurality of phases on a plurality of charge terminals of the guided surface waveguide probe and varying the plurality of voltage magnitudes and a plurality of phases based at least in part on a physical size of a respective one of the plurality of charge terminals 18 the method of claim 17 wherein the resultant fields substantially synthesize a wave incident at a complex brewster angle of the terrestrial medium resulting in substantially zero reflection 19 the method of claim 17 wherein the guided surface waveguide probe further comprises distribution circuitry coupled to the charge terminals 20 the method of claim 19 wherein the distribution circuitry comprises a coil
15755145 | USER TERMINAL, RADIO BASE STATION, AND RADIO COMMUNICATION METHOD | It is possible to secure radio resources allocated to an uplink data channel even when radio resources allocated to an uplink control channel increase. A user terminal according to the present invention includes: a control section that maps an uplink data channel and an uplink control channel on different layers; and a transmission section that multiplexes on an identical radio resource the uplink data channel and the uplink control channel mapped on the different layers to transmit. | 1. A user terminal comprising: a control section that maps an uplink data channel and an uplink control channel on different layers; and a transmission section that multiplexes on an identical radio resource the uplink data channel and the uplink control channel mapped on the different layers to transmit. 2. The user terminal according to claim 1, wherein the transmitting section maps uplink reference signals orthogonal or quasi-orthogonal between layers, on an identical resource element to transmit. 3. The user terminal according to claim 1, wherein the transmission section spatially multiplexes the uplink data channel and the uplink control channel on the identical radio resource to transmit. 4. The user terminal according to claim 3, further comprising a reception section that receives instruction information for instructing spatial multiplexing of the uplink data channel and the uplink control channel by higher layer signaling, wherein the control section maps the uplink data channel and the uplink control channel on the different layers when the instruction information instructs the spatial multiplexing. 5. The user terminal according to claim 4, wherein the reception section receives layer information indicating the layers that the uplink data channel and the uplink control channel are mapped on by the higher layer signaling or a layer 1 control signal, and the control section maps the uplink data channel and the uplink control channel on the different layers based on the layer information. 6. The user terminal according to claim 4, wherein the control section maps the uplink data channel on a first layer when transmitting the uplink data channel without spatially multiplexing the uplink data channel with the uplink control channel, and maps the uplink control channel on the first layer and the uplink data channel on a second layer when spatially multiplexing and transmitting the uplink data channel and the uplink control channel. 7. The user terminal according to claim 4, wherein the reception section receives a single layer 1 control signal indicating a radio resource commonly allocated to the uplink data channel and the uplink control channel, receives the single layer 1 control signal indicating both of a radio resource allocated to the uplink data channel and a radio resource allocated to the uplink control channel, or receives a plurality of layer 1 control signals individually indicating the radio resource allocated to the uplink data channel and the radio resource allocated to the uplink control channel, and the transmission section spatially multiplexes the uplink data channel and the uplink control channel on the radio resource indicated by the single layer 1 control signal the plurality of layer 1 control signals to transmit. 8. The user terminal according to claim 1, wherein the transmission section performs electrical multiplexing on the uplink data channel and the uplink control channel on the identical radio resource to transmit. 9. A radio base station comprising: a reception section that receives an uplink data channel and an uplink control channel mapped on different layers and multiplexed on an identical radio resource; and a control section that demultiplexes the uplink data channel and the uplink control channel. 10. A radio communication method of a user terminal and a radio base station comprising: at the user terminal, mapping an uplink data channel and an uplink control channel on different layers; and multiplexing on an identical radio resource the uplink data channel and the uplink control channel mapped on the different layers. | user terminal radio base station and radio communication method it is possible to secure radio resources allocated to an uplink data channel even when radio resources allocated to an uplink control channel increase a user terminal according to the present invention includes a control section that maps an uplink data channel and an uplink control channel on different layers and a transmission section that multiplexes on an identical radio resource the uplink data channel and the uplink control channel mapped on the different layers to transmit 1 a user terminal comprising a control section that maps an uplink data channel and an uplink control channel on different layers and a transmission section that multiplexes on an identical radio resource the uplink data channel and the uplink control channel mapped on the different layers to transmit 2 the user terminal according to claim 1 wherein the transmitting section maps uplink reference signals orthogonal or quasiorthogonal between layers on an identical resource element to transmit 3 the user terminal according to claim 1 wherein the transmission section spatially multiplexes the uplink data channel and the uplink control channel on the identical radio resource to transmit 4 the user terminal according to claim 3 further comprising a reception section that receives instruction information for instructing spatial multiplexing of the uplink data channel and the uplink control channel by higher layer signaling wherein the control section maps the uplink data channel and the uplink control channel on the different layers when the instruction information instructs the spatial multiplexing 5 the user terminal according to claim 4 wherein the reception section receives layer information indicating the layers that the uplink data channel and the uplink control channel are mapped on by the higher layer signaling or a layer 1 control signal and the control section maps the uplink data channel and the uplink control channel on the different layers based on the layer information 6 the user terminal according to claim 4 wherein the control section maps the uplink data channel on a first layer when transmitting the uplink data channel without spatially multiplexing the uplink data channel with the uplink control channel and maps the uplink control channel on the first layer and the uplink data channel on a second layer when spatially multiplexing and transmitting the uplink data channel and the uplink control channel 7 the user terminal according to claim 4 wherein the reception section receives a single layer 1 control signal indicating a radio resource commonly allocated to the uplink data channel and the uplink control channel receives the single layer 1 control signal indicating both of a radio resource allocated to the uplink data channel and a radio resource allocated to the uplink control channel or receives a plurality of layer 1 control signals individually indicating the radio resource allocated to the uplink data channel and the radio resource allocated to the uplink control channel and the transmission section spatially multiplexes the uplink data channel and the uplink control channel on the radio resource indicated by the single layer 1 control signal the plurality of layer 1 control signals to transmit 8 the user terminal according to claim 1 wherein the transmission section performs electrical multiplexing on the uplink data channel and the uplink control channel on the identical radio resource to transmit 9 a radio base station comprising a reception section that receives an uplink data channel and an uplink control channel mapped on different layers and multiplexed on an identical radio resource and a control section that demultiplexes the uplink data channel and the uplink control channel 10 a radio communication method of a user terminal and a radio base station comprising at the user terminal mapping an uplink data channel and an uplink control channel on different layers and multiplexing on an identical radio resource the uplink data channel and the uplink control channel mapped on the different layers
15754220 | INTER PREDICTION MODE-BASED IMAGE PROCESSING METHOD AND APPARATUS THEREFOR | Disclosed are an inter prediction mode-based image processing method and apparatus therefor. Particularly, a method for processing an image on the basis of inter prediction may comprise the steps of: adjusting a motion vector of a current block on the basis of a ratio of a difference between a current picture's picture order count (POC) and a first reference picture's POC to a difference between the current picture's POC and a second reference picture's POC; and deriving a predictor for each pixel in the current block by applying pixel unit-based inter prediction to each pixel of the current block on the basis of the adjusted motion vector of the current block. | 1. A method of processing an image based on inter-prediction, comprising steps of: refining a motion vector of a current block based on a ratio of a difference between a POC(Picture Order Count) of a current picture and a POC of a first reference picture and a difference between a POC of the current picture and the POC of a second reference picture; and deriving a predictor for each pixel within the current block by applying inter-prediction of a pixel unit for each pixel within the current block based on the refined motion vector of the current block. 2. The method of claim 1, wherein the first reference picture and the second reference picture are located temporally in an identical direction or different directions based on the current picture. 3. The method of claim 1, wherein if the current picture is a picture to which bi-directional inter-prediction is applied and two reference pictures for the current picture are present temporally in an identical direction based on the current picture, one of the two reference pictures for the current picture is substituted with a reference block of the second reference picture. 4. The method of claim 3, wherein the reference block of the second reference picture is derived by scaling an motion vector of one of the two reference pictures for the current picture temporally in different directions based on the current picture. 5. The method of claim 3, wherein if the two reference pictures for the current picture are different pictures, a reference block of a reference picture among the two reference pictures for the current picture and having a greater POC difference than the current picture is substituted with the reference block of the second reference picture. 6. The method of claim 1, wherein if the current picture is a picture to which unidirectional inter-prediction is applied, a reference picture of the current picture is used as the first reference picture, and a reference picture of the first reference picture is used as the second reference picture. 7. The method of claim 6, wherein if the first reference picture is a picture to which bi-directional inter-prediction is applied, a reference picture among two reference pictures for the first reference picture and having a smaller POC difference than the current picture is used as the second reference picture. 8. The method of claim 1, further comprising a step of generating a predictor for the current block by a weighted sum of the predictor of each pixel and a predictor generated by block-based inter-prediction for the current block. 9. The method of claim 8, wherein a weighting factor of the weighted sum is determined by taking into consideration one or more of a POC difference between the current picture and the first reference picture/second reference picture, a difference between two predictors generated by the block-based inter-prediction and similarity between a motion vector of the first reference picture and a motion vector of the second reference picture. 10. The method of claim 1, further comprising a step of determining whether to apply the inter-prediction of a pixel unit to the current block. 11. The method of claim 10, wherein if a difference between the two predictors generated by the block-based inter-prediction method for the current block exceeds a threshold, the inter-prediction of a pixel unit is not applied to the current block. 12. The method of claim 10, wherein whether to apply the inter-prediction of a pixel unit to the current block is determined based on information provided by an encoder. 13. The method of claim 1, wherein the inter-prediction of a pixel unit is an optical flow. 14. An apparatus for processing an image based on inter-prediction, comprising: a block unit motion vector refinement unit refining a motion vector of a current block based on a ratio of a difference between a picture order count (POC) of a current picture and a POC of a first reference picture and a difference between a POC of the current picture and the POC of a second reference picture; and a pixel unit inter-prediction processing unit deriving a predictor for each pixel within the current block by applying inter-prediction of a pixel unit for each pixel within the current block based on the refined motion vector of the current block. | inter prediction modebased image processing method and apparatus therefor disclosed are an inter prediction modebased image processing method and apparatus therefor particularly a method for processing an image on the basis of inter prediction may comprise the steps of adjusting a motion vector of a current block on the basis of a ratio of a difference between a current pictures picture order count poc and a first reference pictures poc to a difference between the current pictures poc and a second reference pictures poc and deriving a predictor for each pixel in the current block by applying pixel unitbased inter prediction to each pixel of the current block on the basis of the adjusted motion vector of the current block 1 a method of processing an image based on interprediction comprising steps of refining a motion vector of a current block based on a ratio of a difference between a pocpicture order count of a current picture and a poc of a first reference picture and a difference between a poc of the current picture and the poc of a second reference picture and deriving a predictor for each pixel within the current block by applying interprediction of a pixel unit for each pixel within the current block based on the refined motion vector of the current block 2 the method of claim 1 wherein the first reference picture and the second reference picture are located temporally in an identical direction or different directions based on the current picture 3 the method of claim 1 wherein if the current picture is a picture to which bidirectional interprediction is applied and two reference pictures for the current picture are present temporally in an identical direction based on the current picture one of the two reference pictures for the current picture is substituted with a reference block of the second reference picture 4 the method of claim 3 wherein the reference block of the second reference picture is derived by scaling an motion vector of one of the two reference pictures for the current picture temporally in different directions based on the current picture 5 the method of claim 3 wherein if the two reference pictures for the current picture are different pictures a reference block of a reference picture among the two reference pictures for the current picture and having a greater poc difference than the current picture is substituted with the reference block of the second reference picture 6 the method of claim 1 wherein if the current picture is a picture to which unidirectional interprediction is applied a reference picture of the current picture is used as the first reference picture and a reference picture of the first reference picture is used as the second reference picture 7 the method of claim 6 wherein if the first reference picture is a picture to which bidirectional interprediction is applied a reference picture among two reference pictures for the first reference picture and having a smaller poc difference than the current picture is used as the second reference picture 8 the method of claim 1 further comprising a step of generating a predictor for the current block by a weighted sum of the predictor of each pixel and a predictor generated by blockbased interprediction for the current block 9 the method of claim 8 wherein a weighting factor of the weighted sum is determined by taking into consideration one or more of a poc difference between the current picture and the first reference picturesecond reference picture a difference between two predictors generated by the blockbased interprediction and similarity between a motion vector of the first reference picture and a motion vector of the second reference picture 10 the method of claim 1 further comprising a step of determining whether to apply the interprediction of a pixel unit to the current block 11 the method of claim 10 wherein if a difference between the two predictors generated by the blockbased interprediction method for the current block exceeds a threshold the interprediction of a pixel unit is not applied to the current block 12 the method of claim 10 wherein whether to apply the interprediction of a pixel unit to the current block is determined based on information provided by an encoder 13 the method of claim 1 wherein the interprediction of a pixel unit is an optical flow 14 an apparatus for processing an image based on interprediction comprising a block unit motion vector refinement unit refining a motion vector of a current block based on a ratio of a difference between a picture order count poc of a current picture and a poc of a first reference picture and a difference between a poc of the current picture and the poc of a second reference picture and a pixel unit interprediction processing unit deriving a predictor for each pixel within the current block by applying interprediction of a pixel unit for each pixel within the current block based on the refined motion vector of the current block
15898044 | METHOD AND USER DEVICE FOR RECEIVING UPLINK CONTROL INFORMATION, AND METHOD AND BASE STATION FOR TRANSMITTING UPLINK CONTROL INFORMATION | The present invention determines a PUCCH resource based on which serving cell ACK/NACK information is related to, when a user device set as a plurality of serving cells transmits the ACK/NACK information. Moreover, if a PUCCH transmission time matches with a PUSCH transmission time, the present invention does not piggy back ACK/NACK information to PUSCH but transmits the ACK/NACK information through PUCCH. | 1-10. (canceled) 11. A method for transmitting uplink control information by a user equipment, the method comprising: receiving a radio resource control (RRC) signal allocating one or more secondary cells (SCells), wherein a first cell group and a second cell group are configured for the user equipment based on the RRC signal, the first cell group including at least a primary cell (PCell) and the second cell group including at least one SCell that does not belong to the first cell group; and transmitting acknowledgement (ACK)/negative acknowledgement (NACK) information for the second cell group through a specific SCell belonging to the second cell group, wherein, when the ACK/NACK information is for data received only on the specific SCell among SCells belonging to the second cell group, the ACK/NACK information is transmitted on the specific SCell using a first PUCCH format, and wherein, when the ACK/NACK information is for data received on an SCell other than the specific SCell among the SCells belonging to the second cell group, the ACK/NACK information is transmitted on the specific SCell using a second PUCCH format. 12. The method according to claim 11, wherein, when the ACK/NACK information is for the data received on the SCell other than the specific SCell among the SCells belonging to the second cell group, the ACK/NACK information is transmitted using a PUCCH resource determined based on a transmit power control (TPC) command field carried by a physical downlink control channel (PDCCH) scheduling the SCell other than the specific SCell among the SCells belonging to the second cell group. 13. The method according to claim 11, wherein the first PUCCH format is PUCCH format 1a/1b, and the second PUCCH format is PUCCH format 3. 14. The method according to claim 11, wherein the PCell is a cell operating on a primary frequency, and wherein an SCell is a cell other than the PCell and is configured after completion of RRC connection establishment. 15. The method according to claim 11, wherein the specific SCell is indicated by the RRC signal. 16. A user equipment for transmitting uplink control information, the user equipment comprising: a radio frequency (RF) unit and a processor that: controls the RF unit to receive a radio resource control (RRC) signal allocating one or more secondary cells (SCells), wherein a first cell group and a second cell group are configured for the user equipment based on the RRC signal, the first cell group including at least a primary cell (PCell) and the second cell group including at least one SCell that does not belong to the first cell group; and controls the RF unit to transmit acknowledgement (ACK)/negative acknowledgement (NACK) information for the second cell group through a specific SCell belonging to the second cell group, wherein, when the ACK/NACK information is for data received only on the specific SCell among SCells belonging to the second cell group, the ACK/NACK information is transmitted on the specific SCell using a first PUCCH format, and wherein, when the ACK/NACK information is for data received on an SCell other than the specific SCell among the SCells belonging to the second cell group, the ACK/NACK information is transmitted on the specific SCell using a second PUCCH format. 17. The user equipment according to claim 16, wherein, when the ACK/NACK information is for the data received on the SCell other than the specific SCell among the SCells belonging to the second cell group, the ACK/NACK information is transmitted using a PUCCH resource determined based on a transmit power control (TPC) command field carried by a physical downlink control channel (PDCCH) scheduling the SCell other than the specific SCell among the SCells belonging to the second cell group. 18. The user equipment according to claim 16, wherein the first PUCCH format is PUCCH format 1a/1b, and the second PUCCH format is PUCCH format 3. 19. The user equipment according to claim 16, wherein the PCell is a cell operating on a primary frequency, and wherein an SCell is a cell other than the PCell and is configured after completion of RRC connection establishment. 20. The user equipment according to claim 16, wherein the specific SCell is indicated by the RRC signal. 21. A method for receiving uplink control information by a base station, the method comprising: transmitting a radio resource control (RRC) signal allocating one or more secondary cells (SCells), wherein a first cell group and a second cell group are configured for a user equipment based on the RRC signal, the first cell group including at least a primary cell (PCell) and the second cell group including at least one SCell that does not belong to the first cell group; and receiving acknowledgement (ACK)/negative acknowledgement (NACK) information for the second cell group from the user equipment through a specific SCell belonging to the second cell group, wherein, when the ACK/NACK information is for data transmitted only on the specific SCell among SCells belonging to the second cell group, the ACK/NACK information is received on the specific SCell using a first PUCCH format, and wherein, when the ACK/NACK information is for data transmitted on an SCell other than the specific SCell among the SCells belonging to the second cell group, the ACK/NACK information is received on the specific SCell using a second PUCCH format. 22. The method according to claim 21, wherein, when the ACK/NACK information is for the data transmitted on the SCell other than the specific SCell among the SCells belonging to the second cell group, the ACK/NACK information is received using a PUCCH resource determined based on a transmit power control (TPC) command field carried by a physical downlink control channel (PDCCH) scheduling the SCell other than the specific SCell among the SCells belonging to the second cell group. 23. The method according to claim 21, wherein the first PUCCH format is PUCCH format 1a/1b, and the second PUCCH format is PUCCH format 3. 24. The method according to claim 21, wherein the PCell is a cell operating on a primary frequency, and wherein an SCell is a cell other than the PCell and is configured after completion of RRC connection establishment. 25. The method according to claim 21, wherein the specific SCell is indicated by the RRC signal. 26. A base station for receiving uplink control information, the base station comprising: a radio frequency (RF) unit and a processor that: controls the RF unit to transmit a radio resource control (RRC) signal allocating one or more secondary cells (SCells), wherein a first cell group and a second cell group are configured for a user equipment based on the RRC signal, the first cell group including at least a primary cell (PCell) and the second cell group including at least one SCell that does not belong to the first cell group; and controls the RF unit to receive acknowledgement (ACK)/negative acknowledgement (NACK) information for the second cell group from the user equipment through a specific SCell belonging to the second cell group, wherein, when the ACK/NACK information is for data transmitted only on the specific SCell among SCells belonging to the second cell group, the ACK/NACK information is received on the specific SCell using a first PUCCH format, and wherein, when the ACK/NACK information is for data transmitted on an SCell other than the specific SCell among the SCells belonging to the second cell group, the ACK/NACK information is received on the specific SCell using a second PUCCH format. 27. The base station according to claim 26, wherein, when the ACK/NACK information is for the data transmitted on the SCell other than the specific SCell among the SCells belonging to the second cell group, the ACK/NACK information is received using a PUCCH resource determined based on a transmit power control (TPC) command field carried by a physical downlink control channel (PDCCH) scheduling the SCell other than the specific SCell among the SCells belonging to the second cell group. 28. The base station according to claim 26, wherein the first PUCCH format is PUCCH format 1a/1b, and the second PUCCH format is PUCCH format 3. 29. The base station according to claim 26, wherein the PCell is a cell operating on a primary frequency, and wherein an SCell is a cell other than the PCell and is configured after completion of RRC connection establishment. 30. The base station according to claim 26, wherein the specific SCell is indicated by the RRC signal. | method and user device for receiving uplink control information and method and base station for transmitting uplink control information the present invention determines a pucch resource based on which serving cell acknack information is related to when a user device set as a plurality of serving cells transmits the acknack information moreover if a pucch transmission time matches with a pusch transmission time the present invention does not piggy back acknack information to pusch but transmits the acknack information through pucch 110 canceled 11 a method for transmitting uplink control information by a user equipment the method comprising receiving a radio resource control rrc signal allocating one or more secondary cells scells wherein a first cell group and a second cell group are configured for the user equipment based on the rrc signal the first cell group including at least a primary cell pcell and the second cell group including at least one scell that does not belong to the first cell group and transmitting acknowledgement acknegative acknowledgement nack information for the second cell group through a specific scell belonging to the second cell group wherein when the acknack information is for data received only on the specific scell among scells belonging to the second cell group the acknack information is transmitted on the specific scell using a first pucch format and wherein when the acknack information is for data received on an scell other than the specific scell among the scells belonging to the second cell group the acknack information is transmitted on the specific scell using a second pucch format 12 the method according to claim 11 wherein when the acknack information is for the data received on the scell other than the specific scell among the scells belonging to the second cell group the acknack information is transmitted using a pucch resource determined based on a transmit power control tpc command field carried by a physical downlink control channel pdcch scheduling the scell other than the specific scell among the scells belonging to the second cell group 13 the method according to claim 11 wherein the first pucch format is pucch format 1a1b and the second pucch format is pucch format 3 14 the method according to claim 11 wherein the pcell is a cell operating on a primary frequency and wherein an scell is a cell other than the pcell and is configured after completion of rrc connection establishment 15 the method according to claim 11 wherein the specific scell is indicated by the rrc signal 16 a user equipment for transmitting uplink control information the user equipment comprising a radio frequency rf unit and a processor that controls the rf unit to receive a radio resource control rrc signal allocating one or more secondary cells scells wherein a first cell group and a second cell group are configured for the user equipment based on the rrc signal the first cell group including at least a primary cell pcell and the second cell group including at least one scell that does not belong to the first cell group and controls the rf unit to transmit acknowledgement acknegative acknowledgement nack information for the second cell group through a specific scell belonging to the second cell group wherein when the acknack information is for data received only on the specific scell among scells belonging to the second cell group the acknack information is transmitted on the specific scell using a first pucch format and wherein when the acknack information is for data received on an scell other than the specific scell among the scells belonging to the second cell group the acknack information is transmitted on the specific scell using a second pucch format 17 the user equipment according to claim 16 wherein when the acknack information is for the data received on the scell other than the specific scell among the scells belonging to the second cell group the acknack information is transmitted using a pucch resource determined based on a transmit power control tpc command field carried by a physical downlink control channel pdcch scheduling the scell other than the specific scell among the scells belonging to the second cell group 18 the user equipment according to claim 16 wherein the first pucch format is pucch format 1a1b and the second pucch format is pucch format 3 19 the user equipment according to claim 16 wherein the pcell is a cell operating on a primary frequency and wherein an scell is a cell other than the pcell and is configured after completion of rrc connection establishment 20 the user equipment according to claim 16 wherein the specific scell is indicated by the rrc signal 21 a method for receiving uplink control information by a base station the method comprising transmitting a radio resource control rrc signal allocating one or more secondary cells scells wherein a first cell group and a second cell group are configured for a user equipment based on the rrc signal the first cell group including at least a primary cell pcell and the second cell group including at least one scell that does not belong to the first cell group and receiving acknowledgement acknegative acknowledgement nack information for the second cell group from the user equipment through a specific scell belonging to the second cell group wherein when the acknack information is for data transmitted only on the specific scell among scells belonging to the second cell group the acknack information is received on the specific scell using a first pucch format and wherein when the acknack information is for data transmitted on an scell other than the specific scell among the scells belonging to the second cell group the acknack information is received on the specific scell using a second pucch format 22 the method according to claim 21 wherein when the acknack information is for the data transmitted on the scell other than the specific scell among the scells belonging to the second cell group the acknack information is received using a pucch resource determined based on a transmit power control tpc command field carried by a physical downlink control channel pdcch scheduling the scell other than the specific scell among the scells belonging to the second cell group 23 the method according to claim 21 wherein the first pucch format is pucch format 1a1b and the second pucch format is pucch format 3 24 the method according to claim 21 wherein the pcell is a cell operating on a primary frequency and wherein an scell is a cell other than the pcell and is configured after completion of rrc connection establishment 25 the method according to claim 21 wherein the specific scell is indicated by the rrc signal 26 a base station for receiving uplink control information the base station comprising a radio frequency rf unit and a processor that controls the rf unit to transmit a radio resource control rrc signal allocating one or more secondary cells scells wherein a first cell group and a second cell group are configured for a user equipment based on the rrc signal the first cell group including at least a primary cell pcell and the second cell group including at least one scell that does not belong to the first cell group and controls the rf unit to receive acknowledgement acknegative acknowledgement nack information for the second cell group from the user equipment through a specific scell belonging to the second cell group wherein when the acknack information is for data transmitted only on the specific scell among scells belonging to the second cell group the acknack information is received on the specific scell using a first pucch format and wherein when the acknack information is for data transmitted on an scell other than the specific scell among the scells belonging to the second cell group the acknack information is received on the specific scell using a second pucch format 27 the base station according to claim 26 wherein when the acknack information is for the data transmitted on the scell other than the specific scell among the scells belonging to the second cell group the acknack information is received using a pucch resource determined based on a transmit power control tpc command field carried by a physical downlink control channel pdcch scheduling the scell other than the specific scell among the scells belonging to the second cell group 28 the base station according to claim 26 wherein the first pucch format is pucch format 1a1b and the second pucch format is pucch format 3 29 the base station according to claim 26 wherein the pcell is a cell operating on a primary frequency and wherein an scell is a cell other than the pcell and is configured after completion of rrc connection establishment 30 the base station according to claim 26 wherein the specific scell is indicated by the rrc signal
15907317 | NEGATIVE ELECTRODE FOR POWER STORAGE DEVICE AND POWER STORAGE DEVICE | A decomposition reaction of an electrolyte solution and the like caused as a side reaction of charge and discharge is minimized in repeated charge and discharge of a lithium ion battery or a lithium ion capacitor, and thus the lithium ion battery or the lithium ion capacitor can have long-term cycle performance. A negative electrode for a power storage device includes a negative electrode current collector and a negative electrode active material layer which includes a plurality of particles of a negative electrode active material. Each of the particles of the negative electrode active material has an inorganic compound film, containing a first inorganic compound on part of its surface. The negative electrode active material layer has a film in contact with an exposed part of the negative electrode active material and part of the inorganic compound film. The film contains an organic compound and a second inorganic compound. | 1. (canceled) 2. A power storage device comprising: a positive electrode; a negative electrode; and an electrolyte, wherein the negative electrode comprises: a current collector; an active material layer over the current collector, the active material layer comprising a first particle of an active material, and a first film comprising an inner surface on a first region of the first particle; a second film on the first film at the first region of the first particle; and a graphene, wherein the first film comprises a metal oxide, wherein the second film comprises an organic material and an inorganic material, wherein the second film is in contact with a second region of the first particle, and wherein the graphene partly surrounds the first particle. 3. The power storage device according to claim 2, wherein the first particle comprises silicon and oxygen. 4. The power storage device according to claim 2, wherein the first particle comprises silicon. 5. The power storage device according to claim 2, wherein the first particle has an average diameter of more than or equal to 6 μm and less than or equal to 30 μm. 6. The power storage device according to claim 2, wherein the first film has a thickness of more than or equal to 5 nm and less than or equal to 50 nm. 7. The power storage device according to claim 2, wherein the metal oxide is an oxide of any one of aluminum, titanium, niobium, vanadium, tantalum, tungsten, zirconium, molybdenum, hafnium, chromium, and silicon. 8. The power storage device according to claim 2, wherein the inorganic material is one of a fluoride, a carbonate, an oxide, and a hydroxide of a material selected from lithium, sodium, potassium, calcium, strontium, barium, beryllium, and magnesium. 9. A power storage device comprising: a positive electrode; a negative electrode; and an electrolyte, wherein the negative electrode comprises: a current collector; an active material layer over the current collector, the active material layer comprising a first particle of an active material, a second particle of the active material, and a first film comprising an inner surface on a first region of the first particle; a second film on the first film at the first region of the first particle; and a graphene, wherein the first film comprises a metal oxide, wherein the second film comprises an organic material and an inorganic material, wherein the second film is in contact with a second region of the first particle, and wherein the graphene partly surrounds the second particle. 10. The power storage device according to claim 9, wherein the first particle comprises silicon and oxygen. 11. The power storage device according to claim 9, wherein the first particle comprises silicon. 12. The power storage device according to claim 9, wherein the first particle has an average diameter of more than or equal to 6 μm and less than or equal to 30 μm. 13. The power storage device according to claim 9, wherein the first film has a thickness of more than or equal to 5 nm and less than or equal to 50 nm. 14. The power storage device according to claim 9, wherein the inorganic material is one of a fluoride, a carbonate, an oxide, and a hydroxide of a material selected from lithium, sodium, potassium, calcium, strontium, barium, beryllium, and magnesium. 15. The power storage device according to claim 9, wherein the metal oxide is an oxide of any one of aluminum, titanium, niobium, vanadium, tantalum, tungsten, zirconium, molybdenum, hafnium, chromium, and silicon. 16. A power storage device comprising: a positive electrode; a negative electrode; and an electrolyte, wherein the negative electrode comprises: a current collector; an active material layer over the current collector, the active material layer comprising a first particle of an active material, a second particle of the active material, and a first film comprising an inner surface on a first region of the first particle; a second film on the first film at the first region of the first particle; and a graphene, wherein the first film comprises a metal oxide, wherein the second film comprises an organic material and an inorganic material, wherein the second film is in contact with a second region of the first particle, and wherein the graphene covers the first particle and the second particle. 17. The power storage device according to claim 16, wherein the first particle comprises silicon and oxygen. 18. The power storage device according to claim 16, wherein the first particle comprises silicon. 19. The power storage device according to claim 16, wherein the first particle has an average diameter of more than or equal to 6 μm and less than or equal to 30 μm. 20. The power storage device according to claim 16, wherein the first film has a thickness of more than or equal to 5 nm and less than or equal to 50 nm. 21. The power storage device according to claim 16, wherein the inorganic material is one of a fluoride, a carbonate, an oxide, and a hydroxide of a material selected from lithium, sodium, potassium, calcium, strontium, barium, beryllium, and magnesium. 22. The power storage device according to claim 16, wherein the metal oxide is an oxide of any one of aluminum, titanium, niobium, vanadium, tantalum, tungsten, zirconium, molybdenum, hafnium, chromium, and silicon. 23. The power storage device according to claim 16, wherein the graphene contains oxygen, and wherein a proportion of oxygen is higher than or equal to 2 atomic % and lower than or equal to 20 atomic %. | negative electrode for power storage device and power storage device a decomposition reaction of an electrolyte solution and the like caused as a side reaction of charge and discharge is minimized in repeated charge and discharge of a lithium ion battery or a lithium ion capacitor and thus the lithium ion battery or the lithium ion capacitor can have longterm cycle performance a negative electrode for a power storage device includes a negative electrode current collector and a negative electrode active material layer which includes a plurality of particles of a negative electrode active material each of the particles of the negative electrode active material has an inorganic compound film containing a first inorganic compound on part of its surface the negative electrode active material layer has a film in contact with an exposed part of the negative electrode active material and part of the inorganic compound film the film contains an organic compound and a second inorganic compound 1 canceled 2 a power storage device comprising a positive electrode a negative electrode and an electrolyte wherein the negative electrode comprises a current collector an active material layer over the current collector the active material layer comprising a first particle of an active material and a first film comprising an inner surface on a first region of the first particle a second film on the first film at the first region of the first particle and a graphene wherein the first film comprises a metal oxide wherein the second film comprises an organic material and an inorganic material wherein the second film is in contact with a second region of the first particle and wherein the graphene partly surrounds the first particle 3 the power storage device according to claim 2 wherein the first particle comprises silicon and oxygen 4 the power storage device according to claim 2 wherein the first particle comprises silicon 5 the power storage device according to claim 2 wherein the first particle has an average diameter of more than or equal to 6 μm and less than or equal to 30 μm 6 the power storage device according to claim 2 wherein the first film has a thickness of more than or equal to 5 nm and less than or equal to 50 nm 7 the power storage device according to claim 2 wherein the metal oxide is an oxide of any one of aluminum titanium niobium vanadium tantalum tungsten zirconium molybdenum hafnium chromium and silicon 8 the power storage device according to claim 2 wherein the inorganic material is one of a fluoride a carbonate an oxide and a hydroxide of a material selected from lithium sodium potassium calcium strontium barium beryllium and magnesium 9 a power storage device comprising a positive electrode a negative electrode and an electrolyte wherein the negative electrode comprises a current collector an active material layer over the current collector the active material layer comprising a first particle of an active material a second particle of the active material and a first film comprising an inner surface on a first region of the first particle a second film on the first film at the first region of the first particle and a graphene wherein the first film comprises a metal oxide wherein the second film comprises an organic material and an inorganic material wherein the second film is in contact with a second region of the first particle and wherein the graphene partly surrounds the second particle 10 the power storage device according to claim 9 wherein the first particle comprises silicon and oxygen 11 the power storage device according to claim 9 wherein the first particle comprises silicon 12 the power storage device according to claim 9 wherein the first particle has an average diameter of more than or equal to 6 μm and less than or equal to 30 μm 13 the power storage device according to claim 9 wherein the first film has a thickness of more than or equal to 5 nm and less than or equal to 50 nm 14 the power storage device according to claim 9 wherein the inorganic material is one of a fluoride a carbonate an oxide and a hydroxide of a material selected from lithium sodium potassium calcium strontium barium beryllium and magnesium 15 the power storage device according to claim 9 wherein the metal oxide is an oxide of any one of aluminum titanium niobium vanadium tantalum tungsten zirconium molybdenum hafnium chromium and silicon 16 a power storage device comprising a positive electrode a negative electrode and an electrolyte wherein the negative electrode comprises a current collector an active material layer over the current collector the active material layer comprising a first particle of an active material a second particle of the active material and a first film comprising an inner surface on a first region of the first particle a second film on the first film at the first region of the first particle and a graphene wherein the first film comprises a metal oxide wherein the second film comprises an organic material and an inorganic material wherein the second film is in contact with a second region of the first particle and wherein the graphene covers the first particle and the second particle 17 the power storage device according to claim 16 wherein the first particle comprises silicon and oxygen 18 the power storage device according to claim 16 wherein the first particle comprises silicon 19 the power storage device according to claim 16 wherein the first particle has an average diameter of more than or equal to 6 μm and less than or equal to 30 μm 20 the power storage device according to claim 16 wherein the first film has a thickness of more than or equal to 5 nm and less than or equal to 50 nm 21 the power storage device according to claim 16 wherein the inorganic material is one of a fluoride a carbonate an oxide and a hydroxide of a material selected from lithium sodium potassium calcium strontium barium beryllium and magnesium 22 the power storage device according to claim 16 wherein the metal oxide is an oxide of any one of aluminum titanium niobium vanadium tantalum tungsten zirconium molybdenum hafnium chromium and silicon 23 the power storage device according to claim 16 wherein the graphene contains oxygen and wherein a proportion of oxygen is higher than or equal to 2 atomic and lower than or equal to 20 atomic
15894571 | Liquid Food Dispenser System and Method | A system and method for dispensing fluids is introduced. A preferred embodiment comprises a sealed tank, a bag containing fluid inside the sealed tank, an outlet for dispensing the liquid in the bag, and a pressure generating device to create pressure in the sealed tank. | 1. A system for dispensing a liquid, the system comprising: a first liquid source, the first liquid source being under a first pressure; a second liquid source, the second liquid source being under a second pressure; and a combiner comprising: a first input port coupled to the first liquid source with a first connection comprising a first tube; a second input port coupled to the second liquid source with a second connection comprising a second tube, wherein the first tube and the second tube comprise a tube set, wherein the tube set comprises a tube-within-a-tube tube set, wherein the second tube is disposed within the first tube; and an output port, wherein a first liquid entering the first input port combines with a second liquid entering the second input port to create a combined liquid, and wherein the combined liquid exits the output port, wherein flow rates of the first and second liquid sources can be adjusted by adjusting the first and second pressures, and wherein a ratio of a relative concentration of the first and second liquids at the output port is related to a ratio of the first and second flow rates. 2. The system of claim 1, wherein the tube-within-a-tube tube set is disposable and easy to replace. 3. The system of claim 1, wherein the combined liquid is a dairy beverage product. 4. The system of claim 1, wherein the first liquid source supplies a first dairy liquid and the second liquid source supplies a second dairy liquid different from the first dairy liquid. 5. The system of claim 4, wherein the first liquid source and the second liquid source are the only sources of dairy liquid. 6. The system of claim 1, wherein the first liquid source is a bag-in-box system. 7. The system of claim 1, wherein the combiner further comprises a water inlet. 8. A system for dispensing a liquid, the system comprising: a first tube with a first input and a first output; a second tube surrounding the first tube, the second tube having a second input and a second output, wherein the first output is located within the second tube; a first connection tube connected to the first input and to a first liquid source; a second connection tube connected to the second input and to a second liquid source; and a control unit to separately control a first external pressure on the first liquid source and a second external pressure on the second liquid source to create a plurality of flow rates from each of the first liquid source and the second liquid source. 9. The system of claim 8, wherein the first tube and the second tube are disposable and easy to replace. 10. The system of claim 8, further comprising a water inlet, wherein the control unit is connected to the water inlet. 11. The system of claim 8, wherein the first tube comprises a first check valve and the second tube comprises a second check valve. 12. The system of claim 8, wherein the control unit is configured to modulate the first external pressure and the second external pressure in real time. 13. The system of claim 8, further comprising a first liquid within the first liquid source and a second liquid within the second liquid source. 14. The system of claim 13, wherein the first liquid source is a first dairy source, the second liquid source is a second dairy source, and the first liquid source and the second liquid source are the only dairy liquid sources within the system. 15. A system for dispensing a liquid, the system comprising: a controller connected to a first pressure vessel and a second pressure vessel, the controller configured to adjust a first pressure within the first pressure vessel and a second pressure within the second pressure vessel based upon desired concentrations within a liquid from an output, the first pressure different from the second pressure; a first transfer tube extending between the first pressure vessel to a first input of a first tube of a nozzle; a second transfer tube extending between the second pressure vessel to a second input of a second tube of the nozzle, the first tube extending partially through the second tube and having a first output within the second tube; and the second tube comprising the output. 16. The system of claim 15, wherein the first tube and the second tube are disposable and easy to replace. 17. The system of claim 15, further comprising: a first liquid product within the first pressure vessel; and a second liquid product within the second pressure vessel. 18. The system of claim 17, wherein the first liquid product is a first dairy liquid product, the second liquid product is a second dairy liquid product, and the first dairy liquid product and the second dairy liquid product are the only two sources of dairy liquid within the system. 19. The system of claim 15, wherein the nozzle further comprises a water inlet. 20. The system of claim 15, wherein the first tube comprises a first check valve and the second tube comprises a second check valve. | liquid food dispenser system and method a system and method for dispensing fluids is introduced a preferred embodiment comprises a sealed tank a bag containing fluid inside the sealed tank an outlet for dispensing the liquid in the bag and a pressure generating device to create pressure in the sealed tank 1 a system for dispensing a liquid the system comprising a first liquid source the first liquid source being under a first pressure a second liquid source the second liquid source being under a second pressure and a combiner comprising a first input port coupled to the first liquid source with a first connection comprising a first tube a second input port coupled to the second liquid source with a second connection comprising a second tube wherein the first tube and the second tube comprise a tube set wherein the tube set comprises a tubewithinatube tube set wherein the second tube is disposed within the first tube and an output port wherein a first liquid entering the first input port combines with a second liquid entering the second input port to create a combined liquid and wherein the combined liquid exits the output port wherein flow rates of the first and second liquid sources can be adjusted by adjusting the first and second pressures and wherein a ratio of a relative concentration of the first and second liquids at the output port is related to a ratio of the first and second flow rates 2 the system of claim 1 wherein the tubewithinatube tube set is disposable and easy to replace 3 the system of claim 1 wherein the combined liquid is a dairy beverage product 4 the system of claim 1 wherein the first liquid source supplies a first dairy liquid and the second liquid source supplies a second dairy liquid different from the first dairy liquid 5 the system of claim 4 wherein the first liquid source and the second liquid source are the only sources of dairy liquid 6 the system of claim 1 wherein the first liquid source is a baginbox system 7 the system of claim 1 wherein the combiner further comprises a water inlet 8 a system for dispensing a liquid the system comprising a first tube with a first input and a first output a second tube surrounding the first tube the second tube having a second input and a second output wherein the first output is located within the second tube a first connection tube connected to the first input and to a first liquid source a second connection tube connected to the second input and to a second liquid source and a control unit to separately control a first external pressure on the first liquid source and a second external pressure on the second liquid source to create a plurality of flow rates from each of the first liquid source and the second liquid source 9 the system of claim 8 wherein the first tube and the second tube are disposable and easy to replace 10 the system of claim 8 further comprising a water inlet wherein the control unit is connected to the water inlet 11 the system of claim 8 wherein the first tube comprises a first check valve and the second tube comprises a second check valve 12 the system of claim 8 wherein the control unit is configured to modulate the first external pressure and the second external pressure in real time 13 the system of claim 8 further comprising a first liquid within the first liquid source and a second liquid within the second liquid source 14 the system of claim 13 wherein the first liquid source is a first dairy source the second liquid source is a second dairy source and the first liquid source and the second liquid source are the only dairy liquid sources within the system 15 a system for dispensing a liquid the system comprising a controller connected to a first pressure vessel and a second pressure vessel the controller configured to adjust a first pressure within the first pressure vessel and a second pressure within the second pressure vessel based upon desired concentrations within a liquid from an output the first pressure different from the second pressure a first transfer tube extending between the first pressure vessel to a first input of a first tube of a nozzle a second transfer tube extending between the second pressure vessel to a second input of a second tube of the nozzle the first tube extending partially through the second tube and having a first output within the second tube and the second tube comprising the output 16 the system of claim 15 wherein the first tube and the second tube are disposable and easy to replace 17 the system of claim 15 further comprising a first liquid product within the first pressure vessel and a second liquid product within the second pressure vessel 18 the system of claim 17 wherein the first liquid product is a first dairy liquid product the second liquid product is a second dairy liquid product and the first dairy liquid product and the second dairy liquid product are the only two sources of dairy liquid within the system 19 the system of claim 15 wherein the nozzle further comprises a water inlet 20 the system of claim 15 wherein the first tube comprises a first check valve and the second tube comprises a second check valve
15753792 | CHANNEL STATE INFORMATION FEEDBACK METHOD AND DEVICE IN WIRELESS COMMUNICATION SYSTEM | The present disclosure relates to a pre-5th-Generation (5G) or 5G communication system to be provided for supporting higher data rates Beyond 4th-Generation (4G) communication system such as Long Term Evolution (LTE). The present disclosure relates to a method and device for reporting channel state information. The method for a terminal according to the present disclosure comprises the steps of: receiving feedback configuration information from a base station; measuring a channel state using a reference signal received from the base station; and reporting channel state information using two subsamplings at a reporting time which is determined on the basis of the feedback configuration information. | 1. A method for a terminal, comprising: receiving feedback configuration information from a base station; measuring a channel state using a reference signal received from the base station; and reporting channel state information using two subsamplings at a reporting time which is determined based on the feedback configuration information. 2. The method of claim 1, further comprising: reporting a precoding matrix index (PMI) of a first dimension and a PMI of a second dimension using the two subsamplings. wherein the channel state information includes a PMI. 3. The method of claim 1, wherein the reporting further comprises transmitting a dimension indicator indicating subsampling corresponding to the channel state information reporting when dimension indicator enable information is configured in the feedback configuration information. 4. The method of claim 1, wherein the reporting further comprises reporting the channel state information based on information on the number of reporting included in the feedback configuration information when dimension indicator enable information is not configured in the feedback configuration information. 5. A method for a base station, comprising: transmitting feedback configuration information to a terminal; transmitting a reference signal to the terminal; and receiving channel state information generated based on the reference signal using two subsamplings at a reporting time determined based on the feedback configuration information. 6. The method of claim 5, further comprising: receiving a precoding matrix (PMI) of a first dimension and a PMI of a second dimension using the two subsamplings, wherein the channel state information includes a PMI. 7. The method of claim 6, wherein the receiving further comprises: receiving a determined dimension indicator indicating subsampling corresponding to the channel state information reporting when dimension indicator enable information is configured in the feedback configuration information, and receiving the channel state information based on information on the number of reporting included in the feedback configuration information when the dimension indicator enable information is not configured in the feedback configuration information. 8. A terminal, comprising: a transceiver configured to transmit or receive a signal; and a controller configured to: receive feedback configuration information from a base station, measure a channel state using a reference signal received from the base station, and reporting channel state information using two subsamplings at a reporting time determined based on the feedback configuration information. 9. The terminal of claim 8, wherein the channel state information includes a precoding matrix index (PMI), and the controller is configured to report a PMI of a first dimension and a PMI of a second dimension using the two subsamplings. 10. The terminal of claim 8, wherein the controller is configured to transmit a dimension indicator indicating subsampling corresponding to the channel state information reporting when dimension indicator enable information is configured in the feedback configuration information. 11. The terminal of claim 8, wherein the controller is configured to report the channel state information based on information on the number of reporting included in the feedback configuration information when dimension indicator enable information is not configured in the feedback configuration information. 12. A base station, comprising: a transceiver configured to transmit or receive a signal; and a controller configured to: transmit feedback configuration information to a terminal, transmit a reference signal to the terminal, and receive channel state information generated based on the reference signal using two subsamplings at a reporting time determined based on the feedback configuration information. 13. The base station of claim 12, wherein the channel state information includes a precoding matrix index (PMI), and the controller is configured to receive a PMI of a first dimension and a PMI of a second dimension using the two subsamplings. 14. The base station of claim 12, wherein the controller is configured to receive a dimension indicator indicating subsampling corresponding to the channel state information reporting when dimension indicator enable information is configured in the feedback configuration information. 15. The base station of claim 12, wherein the controller is configured to receive the channel state information based on information on the number of reporting included in the feedback configuration information when dimension indicator enable information is not configured in the feedback configuration information. | channel state information feedback method and device in wireless communication system the present disclosure relates to a pre5thgeneration 5g or 5g communication system to be provided for supporting higher data rates beyond 4thgeneration 4g communication system such as long term evolution lte the present disclosure relates to a method and device for reporting channel state information the method for a terminal according to the present disclosure comprises the steps of receiving feedback configuration information from a base station measuring a channel state using a reference signal received from the base station and reporting channel state information using two subsamplings at a reporting time which is determined on the basis of the feedback configuration information 1 a method for a terminal comprising receiving feedback configuration information from a base station measuring a channel state using a reference signal received from the base station and reporting channel state information using two subsamplings at a reporting time which is determined based on the feedback configuration information 2 the method of claim 1 further comprising reporting a precoding matrix index pmi of a first dimension and a pmi of a second dimension using the two subsamplings wherein the channel state information includes a pmi 3 the method of claim 1 wherein the reporting further comprises transmitting a dimension indicator indicating subsampling corresponding to the channel state information reporting when dimension indicator enable information is configured in the feedback configuration information 4 the method of claim 1 wherein the reporting further comprises reporting the channel state information based on information on the number of reporting included in the feedback configuration information when dimension indicator enable information is not configured in the feedback configuration information 5 a method for a base station comprising transmitting feedback configuration information to a terminal transmitting a reference signal to the terminal and receiving channel state information generated based on the reference signal using two subsamplings at a reporting time determined based on the feedback configuration information 6 the method of claim 5 further comprising receiving a precoding matrix pmi of a first dimension and a pmi of a second dimension using the two subsamplings wherein the channel state information includes a pmi 7 the method of claim 6 wherein the receiving further comprises receiving a determined dimension indicator indicating subsampling corresponding to the channel state information reporting when dimension indicator enable information is configured in the feedback configuration information and receiving the channel state information based on information on the number of reporting included in the feedback configuration information when the dimension indicator enable information is not configured in the feedback configuration information 8 a terminal comprising a transceiver configured to transmit or receive a signal and a controller configured to receive feedback configuration information from a base station measure a channel state using a reference signal received from the base station and reporting channel state information using two subsamplings at a reporting time determined based on the feedback configuration information 9 the terminal of claim 8 wherein the channel state information includes a precoding matrix index pmi and the controller is configured to report a pmi of a first dimension and a pmi of a second dimension using the two subsamplings 10 the terminal of claim 8 wherein the controller is configured to transmit a dimension indicator indicating subsampling corresponding to the channel state information reporting when dimension indicator enable information is configured in the feedback configuration information 11 the terminal of claim 8 wherein the controller is configured to report the channel state information based on information on the number of reporting included in the feedback configuration information when dimension indicator enable information is not configured in the feedback configuration information 12 a base station comprising a transceiver configured to transmit or receive a signal and a controller configured to transmit feedback configuration information to a terminal transmit a reference signal to the terminal and receive channel state information generated based on the reference signal using two subsamplings at a reporting time determined based on the feedback configuration information 13 the base station of claim 12 wherein the channel state information includes a precoding matrix index pmi and the controller is configured to receive a pmi of a first dimension and a pmi of a second dimension using the two subsamplings 14 the base station of claim 12 wherein the controller is configured to receive a dimension indicator indicating subsampling corresponding to the channel state information reporting when dimension indicator enable information is configured in the feedback configuration information 15 the base station of claim 12 wherein the controller is configured to receive the channel state information based on information on the number of reporting included in the feedback configuration information when dimension indicator enable information is not configured in the feedback configuration information
15752657 | Device, Kit and Surgical Method Including Sleeve | A device, kit and surgical method are disclosed in which fibrous connective tissues to be attached to bone are protected by a sleeve. Applications exist for ligament, tendon and tenodesis surgeries. The sleeve may be woven, may be tightenable around a distal end of a fibrous connective tissue, and may be formed of non-absorbable materials, absorbable materials combinations thereof. The sleeve may include a biologic material. The sleeve may protect bone cortex regions. A tool may be provided to assist with attachment of the sleeve to the distal end portion. The fibrous connective tissues may be attached to the bone with a screw or a button. | 1. A protective device for a fibrous connective tissue having a distal end portion to be secured within a passage in a bone by a securing device, the protective device comprising: a sleeve having a first end, a second end, and a tubular portion between the first and second ends, the sleeve defining a length between the first and second ends, the first end defining an opening sized for receiving the distal end portion of the fibrous connective tissue into the sleeve, the second end defining an opening sized for receiving a tool for holding the distal end portion of the fibrous connective tissue when the fibrous connective tissue is placed within the sleeve, the length of the sleeve being such that when the fibrous connective tissue and sleeve are secured in the passage by the securing device the second end of the sleeve extends past an outer opening of the passage so that the sleeve is located between cortex material of the bone and the fibrous connective tissue to thereby protect an interface between the cortex material and the fibrous connective tissue. 2-17. (canceled) 18. A surgical kit for securing a fibrous connective tissue having a distal end portion within a passage in a bone, the surgical kit comprising: a tool for holding the distal end portion of the fibrous connective tissue; a sleeve having a first end, a second end, and a tubular portion between the first and second ends, the sleeve defining a length between the first and second ends, the first end defining an opening sized for receiving the distal end portion of the fibrous connective tissue into the sleeve, the second end defining an opening sized for receiving the tool when the fibrous connective tissue is placed within the sleeve, the length of the sleeve being such that when the fibrous connective tissue and sleeve are secured in the passage by the securing device the second end of the sleeve extends past an outer opening of the passage so that the sleeve is located between cortex material of the bone and the fibrous connective tissue to thereby protect an interface between the cortex material and the fibrous connective tissue; and a securing device for securing the distal end portion and the sleeve to the passage. 19-39. (canceled) 40. A surgical method of securing a fibrous connective tissue having a distal end portion within a passage in a bone, the surgical method comprising: holding the distal end portion of the fibrous connective tissue with a tool extending through a sleeve, the sleeve having a first end, a second end, and a tubular portion between the first and second ends, the sleeve defining a length between the first and second ends; placing the sleeve over the distal end portion; removing the tool from the sleeve; inserting the fibrous connective tissue and sleeve into the passage so that the sleeve is located between cortex material of the bone and the fibrous connective tissue to thereby protect an interface between the cortex material and the fibrous connective tissue; and securing the fibrous connective tissue and sleeve to the passage. 41-71. (canceled) | device kit and surgical method including sleeve a device kit and surgical method are disclosed in which fibrous connective tissues to be attached to bone are protected by a sleeve applications exist for ligament tendon and tenodesis surgeries the sleeve may be woven may be tightenable around a distal end of a fibrous connective tissue and may be formed of nonabsorbable materials absorbable materials combinations thereof the sleeve may include a biologic material the sleeve may protect bone cortex regions a tool may be provided to assist with attachment of the sleeve to the distal end portion the fibrous connective tissues may be attached to the bone with a screw or a button 1 a protective device for a fibrous connective tissue having a distal end portion to be secured within a passage in a bone by a securing device the protective device comprising a sleeve having a first end a second end and a tubular portion between the first and second ends the sleeve defining a length between the first and second ends the first end defining an opening sized for receiving the distal end portion of the fibrous connective tissue into the sleeve the second end defining an opening sized for receiving a tool for holding the distal end portion of the fibrous connective tissue when the fibrous connective tissue is placed within the sleeve the length of the sleeve being such that when the fibrous connective tissue and sleeve are secured in the passage by the securing device the second end of the sleeve extends past an outer opening of the passage so that the sleeve is located between cortex material of the bone and the fibrous connective tissue to thereby protect an interface between the cortex material and the fibrous connective tissue 217 canceled 18 a surgical kit for securing a fibrous connective tissue having a distal end portion within a passage in a bone the surgical kit comprising a tool for holding the distal end portion of the fibrous connective tissue a sleeve having a first end a second end and a tubular portion between the first and second ends the sleeve defining a length between the first and second ends the first end defining an opening sized for receiving the distal end portion of the fibrous connective tissue into the sleeve the second end defining an opening sized for receiving the tool when the fibrous connective tissue is placed within the sleeve the length of the sleeve being such that when the fibrous connective tissue and sleeve are secured in the passage by the securing device the second end of the sleeve extends past an outer opening of the passage so that the sleeve is located between cortex material of the bone and the fibrous connective tissue to thereby protect an interface between the cortex material and the fibrous connective tissue and a securing device for securing the distal end portion and the sleeve to the passage 1939 canceled 40 a surgical method of securing a fibrous connective tissue having a distal end portion within a passage in a bone the surgical method comprising holding the distal end portion of the fibrous connective tissue with a tool extending through a sleeve the sleeve having a first end a second end and a tubular portion between the first and second ends the sleeve defining a length between the first and second ends placing the sleeve over the distal end portion removing the tool from the sleeve inserting the fibrous connective tissue and sleeve into the passage so that the sleeve is located between cortex material of the bone and the fibrous connective tissue to thereby protect an interface between the cortex material and the fibrous connective tissue and securing the fibrous connective tissue and sleeve to the passage 4171 canceled
15883746 | Semiconductor Devices, Methods of Manufacture Thereof, and Capacitors | Semiconductor devices, methods of manufacture thereof, and capacitors are disclosed. In some embodiments, a semiconductor device includes a first capacitor and a protection device coupled in series with the first capacitor. A second capacitor is coupled in parallel with the first capacitor and the protection device. | 1. A capacitor comprising: a plurality of first plates in a dielectric layer, each of the plurality of first plates being coupled to a first terminal; a plurality of second plates in the dielectric layer, each of the plurality of second plates being coupled to a second terminal, each of the second plates being disposed proximate one of the plurality of first plates; a protection device coupled between one of the plurality of second plates and the second terminal, wherein the protection device comprises a redundant capacitor or a fuse; and an insulating etch-stop layer over and forming a first interface with a first top surface of the dielectric layer and a second interface with a second top surface of the dielectric layer the second interface being higher than the first interface in a cross-sectional view, the insulating etch-stop layer extending continuously from the first top surface of the dielectric layer to the second top surface of the dielectric layer. 2. The capacitor according to claim 1, wherein the protection device comprises a fuse, and wherein the fuse comprises a portion of a conductive line, a conductive via, or a segment comprising a semiconductive material. 3. The capacitor according to claim 1, wherein the capacitor comprises a metal-insulator-metal (MIM) capacitor, and wherein the capacitor is formed in a plurality of metallization layers of a semiconductor device. 4. The capacitor according to claim 1, wherein the capacitor includes about 1,000 or more of the plurality of first plates or the plurality of second plates. 5. The capacitor according to claim 1, wherein the capacitor comprises a decoupling capacitor. 6. The capacitor according to claim 1, wherein pairs of the plurality of first plates and the plurality of second plates define a plurality of capacitive units, and wherein the protection device is adapted to self-diagnose and isolate a defaulted one of the plurality of capacitive units. 7. The capacitor according to claim 1 further comprising: a first plurality of conductive vias extending through the insulating etch-stop layer to the plurality of first plates; and a second plurality of conductive vias extending through the insulating etch-stop layer to the plurality of second plates. 8. A method of manufacturing a semiconductor device, the method comprising: forming a plurality of first capacitor plates over a workpiece; forming a plurality of second capacitor plates over the workpiece proximate the plurality of first capacitor plates; coupling each of the plurality of first capacitor plates to a first terminal; coupling a protection device to each of the plurality of second capacitor plates; and coupling each of the protection devices to a second terminal using an electrical conductor, wherein the electrical connector comprises a conductive line extending along a first side and a second side of the protection device in a top down view of the semiconductor device, and wherein the first side and the second side are directly adjoined at a corner of the at least one second capacitor plate. 9. The method according to claim 8, wherein coupling the protection devices comprises coupling a redundant capacitor or a fuse. 10. The method according to claim 8, wherein the plurality of first capacitor plates and the plurality of second capacitor plates are part of a plurality of capacitors coupled together in parallel, and wherein coupling the protection devices comprises coupling a protection device in series with each of the plurality of capacitors. 11. The method according to claim 8, wherein coupling the protection devices comprises coupling the protection devices below the plurality of second capacitor plates, and wherein the plurality of second capacitor plates are disposed above the workpiece. 12. The method according to claim 8, wherein coupling the protection devices comprises coupling the protection devices in material layers that the plurality of first capacitor plates and the plurality of second capacitor plates are formed in. 13. The method according to claim 8, wherein coupling the protection devices comprises coupling the protection devices above the plurality of second capacitor plates, and wherein the plurality of second capacitor plates are disposed above the workpiece. 14. A method comprising: disposing a capacitor in a dielectric layer, the capacitor comprising: a plurality of first plates, each of the plurality of first plates being coupled to a first terminal and each of the plurality of first plates being located in a common first metallization layer on a common first plane; a plurality of second plates, each of the plurality of second plates being coupled to a second terminal, each of the second plates being disposed over a respective one of the plurality of first plates and each of the plurality of second plates being located in a common second metallization layer on a common second plane; and a protection device coupled between one of the plurality of second plates and the second terminal, wherein the protection device comprises a redundant capacitor or a fuse; coupling the plurality of second plates to the protection device using an electrical connector, the electrical connector comprising: a conductive element located in a third metallization layer different than the first and second metallization layers, the third metallization layer is disposed on a third plane different than the first and second planes; and an electrically conductive via extending from the third plane to the second plane, wherein the conductive element is wider than the conductive via in a cross-sectional view; and depositing an insulating etch-stop layer over and in direct contact with the dielectric layer, the insulating etch-stop layer being made of a different material than the dielectric layer, wherein the conductive element of the electrical connector extends through the insulating etch-stop layer. 15. The method of claim 14, wherein the insulating etch-stop layer forms a first interface with a first top surface of the dielectric layer and a second interface with a second top surface of the dielectric layer the second interface being higher than the first interface in a cross-sectional view, the insulating etch-stop layer extending continuously from the first top surface of the dielectric layer to the second top surface of the dielectric layer. 16. The method of claim 14, wherein the protection device is disposed along at least two adjoining sides of one of the plurality of first plates. 17. The method of claim 14, wherein the protection device comprises a semiconductive fuse, and wherein the semiconductive fuse is coupled to a bottom surface of the plurality of first plates. 18. The method of claim 17, wherein the semiconductive fuse electrically couples the plurality of first plates to an additional conductive element, the additional conductive element being located in the third metallization layer. 19. The method of claim 14 further comprising: coupling the plurality of first plates to the protection device using an additional electrical connector, the additional electrical connector comprising: an additional conductive element located in the third metallization layer; and an additional electrically conductive via extending from the third plane to the first plane, wherein the additional conductive element is wider than the additional conductive via in a cross-sectional view, 20. The method of claim 14 further comprising disposing a capacitor dielectric between each of the plurality of first plates and each of the plurality of second plates. | semiconductor devices methods of manufacture thereof and capacitors semiconductor devices methods of manufacture thereof and capacitors are disclosed in some embodiments a semiconductor device includes a first capacitor and a protection device coupled in series with the first capacitor a second capacitor is coupled in parallel with the first capacitor and the protection device 1 a capacitor comprising a plurality of first plates in a dielectric layer each of the plurality of first plates being coupled to a first terminal a plurality of second plates in the dielectric layer each of the plurality of second plates being coupled to a second terminal each of the second plates being disposed proximate one of the plurality of first plates a protection device coupled between one of the plurality of second plates and the second terminal wherein the protection device comprises a redundant capacitor or a fuse and an insulating etchstop layer over and forming a first interface with a first top surface of the dielectric layer and a second interface with a second top surface of the dielectric layer the second interface being higher than the first interface in a crosssectional view the insulating etchstop layer extending continuously from the first top surface of the dielectric layer to the second top surface of the dielectric layer 2 the capacitor according to claim 1 wherein the protection device comprises a fuse and wherein the fuse comprises a portion of a conductive line a conductive via or a segment comprising a semiconductive material 3 the capacitor according to claim 1 wherein the capacitor comprises a metalinsulatormetal mim capacitor and wherein the capacitor is formed in a plurality of metallization layers of a semiconductor device 4 the capacitor according to claim 1 wherein the capacitor includes about 1000 or more of the plurality of first plates or the plurality of second plates 5 the capacitor according to claim 1 wherein the capacitor comprises a decoupling capacitor 6 the capacitor according to claim 1 wherein pairs of the plurality of first plates and the plurality of second plates define a plurality of capacitive units and wherein the protection device is adapted to selfdiagnose and isolate a defaulted one of the plurality of capacitive units 7 the capacitor according to claim 1 further comprising a first plurality of conductive vias extending through the insulating etchstop layer to the plurality of first plates and a second plurality of conductive vias extending through the insulating etchstop layer to the plurality of second plates 8 a method of manufacturing a semiconductor device the method comprising forming a plurality of first capacitor plates over a workpiece forming a plurality of second capacitor plates over the workpiece proximate the plurality of first capacitor plates coupling each of the plurality of first capacitor plates to a first terminal coupling a protection device to each of the plurality of second capacitor plates and coupling each of the protection devices to a second terminal using an electrical conductor wherein the electrical connector comprises a conductive line extending along a first side and a second side of the protection device in a top down view of the semiconductor device and wherein the first side and the second side are directly adjoined at a corner of the at least one second capacitor plate 9 the method according to claim 8 wherein coupling the protection devices comprises coupling a redundant capacitor or a fuse 10 the method according to claim 8 wherein the plurality of first capacitor plates and the plurality of second capacitor plates are part of a plurality of capacitors coupled together in parallel and wherein coupling the protection devices comprises coupling a protection device in series with each of the plurality of capacitors 11 the method according to claim 8 wherein coupling the protection devices comprises coupling the protection devices below the plurality of second capacitor plates and wherein the plurality of second capacitor plates are disposed above the workpiece 12 the method according to claim 8 wherein coupling the protection devices comprises coupling the protection devices in material layers that the plurality of first capacitor plates and the plurality of second capacitor plates are formed in 13 the method according to claim 8 wherein coupling the protection devices comprises coupling the protection devices above the plurality of second capacitor plates and wherein the plurality of second capacitor plates are disposed above the workpiece 14 a method comprising disposing a capacitor in a dielectric layer the capacitor comprising a plurality of first plates each of the plurality of first plates being coupled to a first terminal and each of the plurality of first plates being located in a common first metallization layer on a common first plane a plurality of second plates each of the plurality of second plates being coupled to a second terminal each of the second plates being disposed over a respective one of the plurality of first plates and each of the plurality of second plates being located in a common second metallization layer on a common second plane and a protection device coupled between one of the plurality of second plates and the second terminal wherein the protection device comprises a redundant capacitor or a fuse coupling the plurality of second plates to the protection device using an electrical connector the electrical connector comprising a conductive element located in a third metallization layer different than the first and second metallization layers the third metallization layer is disposed on a third plane different than the first and second planes and an electrically conductive via extending from the third plane to the second plane wherein the conductive element is wider than the conductive via in a crosssectional view and depositing an insulating etchstop layer over and in direct contact with the dielectric layer the insulating etchstop layer being made of a different material than the dielectric layer wherein the conductive element of the electrical connector extends through the insulating etchstop layer 15 the method of claim 14 wherein the insulating etchstop layer forms a first interface with a first top surface of the dielectric layer and a second interface with a second top surface of the dielectric layer the second interface being higher than the first interface in a crosssectional view the insulating etchstop layer extending continuously from the first top surface of the dielectric layer to the second top surface of the dielectric layer 16 the method of claim 14 wherein the protection device is disposed along at least two adjoining sides of one of the plurality of first plates 17 the method of claim 14 wherein the protection device comprises a semiconductive fuse and wherein the semiconductive fuse is coupled to a bottom surface of the plurality of first plates 18 the method of claim 17 wherein the semiconductive fuse electrically couples the plurality of first plates to an additional conductive element the additional conductive element being located in the third metallization layer 19 the method of claim 14 further comprising coupling the plurality of first plates to the protection device using an additional electrical connector the additional electrical connector comprising an additional conductive element located in the third metallization layer and an additional electrically conductive via extending from the third plane to the first plane wherein the additional conductive element is wider than the additional conductive via in a crosssectional view 20 the method of claim 14 further comprising disposing a capacitor dielectric between each of the plurality of first plates and each of the plurality of second plates
15756394 | WINDOW APPARATUS FOR OBTAINING MICROSCOPIC IMAGE OF IN VIVO BREAST TISSUE AND METHOD FOR OBTAINING IMAGE USING SAME | Disclosed are a window apparatus for obtaining a microscopic image of in vivo breast tissue and a method for using the window apparatus to obtain cell-level and molecular-level microscopic images of in vivo breast tissue while maintaining the biological environment of the in vivo breast tissue. In one embodiment, a window apparatus comprises a first chamber having a ring structure with an open window on the center, and a cover glass disposed on the upper part and breast tissue placed on the lower part; a second chamber having an opening window on the center coupled to the first chamber to support the breast tissue; and a chamber holder for fixing the first and second chambers having a tilting mount placing unit with the tilting mount placed to have the cover glass and an object lens of a confocal microscope system stay parallel to each other. | 1. A window apparatus for obtaining an in vivo microscopic image of a breast tissue, the window apparatus comprising: a first chamber configured to have a ring-shaped structure with an open window at the center of the first chamber wherein a cover glass is placed on the upper part of the first chamber and a breast tissue is placed on the lower part of the first chamber; a second chamber configured to have an open window at the center of the second chamber wherein the second chamber is combined with the first chamber to support the breast tissue; and a chamber holder configured to fix the first chamber and the second chamber and have a tilting mount seat where a tilting mount is placed to maintain the cover glass and an objective lens of a confocal microscope system in parallel with each other. 2. The window apparatus of claim 1, wherein a plurality of holes that communicate with each other are formed along the outer circumference surface of the first chamber and the second chamber. 3. The window apparatus of claim 2, wherein the first chamber and the second chamber are combined with each other by one or more bolts or threads. 4. The window apparatus of claim 1, wherein a first protrusion and a second protrusion that are stepped on sides facing each other are formed on a side of the chamber holder, and the first chamber and the second chamber are fixed between the first protrusion and the second protrusion. 5. The window apparatus of claim 4, wherein a first chamber seat where the first chamber is placed is formed on the first protrusion and the second protrusion. 6. The window apparatus of claim 5, wherein the outer diameter of the first chamber is smaller than that of the second chamber, the outer diameter of the first chamber corresponds to a length between first facing sides at the upper part of the first chamber seat, and thereby the first chamber is tightly fitted between the first facing sides. 7. The window apparatus of claim 5, wherein the outer diameter of the second chamber corresponds to a length between second facing sides at the lower part of the first chamber seat. 8. A method for obtaining an image using a confocal microscope system and a window apparatus wherein the window apparatus comprises a first chamber, a second chamber, and a chamber holder which is configured to fix the first chamber and the second chamber combined with each other and have a tilting mount seat, the method comprising: adjusting the angle of the window apparatus by using a tilting mount placed on the tilting mount seat of the window apparatus; radiating laser beams having a plurality of wavelengths to a breast tissue through an open window of the first chamber and the second chamber, wherein a cover glass is placed on the upper part of the first chamber and a breast tissue is placed between the first chamber and the second chamber; and detecting a fluorescent signal excited in the breast tissue, wherein the cover glass and an objective lens of the confocal microscope system are maintained in parallel with each other during a process of obtaining the image by adjusting the angle of the window apparatus using the tilting mount. | window apparatus for obtaining microscopic image of in vivo breast tissue and method for obtaining image using same disclosed are a window apparatus for obtaining a microscopic image of in vivo breast tissue and a method for using the window apparatus to obtain celllevel and molecularlevel microscopic images of in vivo breast tissue while maintaining the biological environment of the in vivo breast tissue in one embodiment a window apparatus comprises a first chamber having a ring structure with an open window on the center and a cover glass disposed on the upper part and breast tissue placed on the lower part a second chamber having an opening window on the center coupled to the first chamber to support the breast tissue and a chamber holder for fixing the first and second chambers having a tilting mount placing unit with the tilting mount placed to have the cover glass and an object lens of a confocal microscope system stay parallel to each other 1 a window apparatus for obtaining an in vivo microscopic image of a breast tissue the window apparatus comprising a first chamber configured to have a ringshaped structure with an open window at the center of the first chamber wherein a cover glass is placed on the upper part of the first chamber and a breast tissue is placed on the lower part of the first chamber a second chamber configured to have an open window at the center of the second chamber wherein the second chamber is combined with the first chamber to support the breast tissue and a chamber holder configured to fix the first chamber and the second chamber and have a tilting mount seat where a tilting mount is placed to maintain the cover glass and an objective lens of a confocal microscope system in parallel with each other 2 the window apparatus of claim 1 wherein a plurality of holes that communicate with each other are formed along the outer circumference surface of the first chamber and the second chamber 3 the window apparatus of claim 2 wherein the first chamber and the second chamber are combined with each other by one or more bolts or threads 4 the window apparatus of claim 1 wherein a first protrusion and a second protrusion that are stepped on sides facing each other are formed on a side of the chamber holder and the first chamber and the second chamber are fixed between the first protrusion and the second protrusion 5 the window apparatus of claim 4 wherein a first chamber seat where the first chamber is placed is formed on the first protrusion and the second protrusion 6 the window apparatus of claim 5 wherein the outer diameter of the first chamber is smaller than that of the second chamber the outer diameter of the first chamber corresponds to a length between first facing sides at the upper part of the first chamber seat and thereby the first chamber is tightly fitted between the first facing sides 7 the window apparatus of claim 5 wherein the outer diameter of the second chamber corresponds to a length between second facing sides at the lower part of the first chamber seat 8 a method for obtaining an image using a confocal microscope system and a window apparatus wherein the window apparatus comprises a first chamber a second chamber and a chamber holder which is configured to fix the first chamber and the second chamber combined with each other and have a tilting mount seat the method comprising adjusting the angle of the window apparatus by using a tilting mount placed on the tilting mount seat of the window apparatus radiating laser beams having a plurality of wavelengths to a breast tissue through an open window of the first chamber and the second chamber wherein a cover glass is placed on the upper part of the first chamber and a breast tissue is placed between the first chamber and the second chamber and detecting a fluorescent signal excited in the breast tissue wherein the cover glass and an objective lens of the confocal microscope system are maintained in parallel with each other during a process of obtaining the image by adjusting the angle of the window apparatus using the tilting mount
15898546 | OPTIMIZED CODE TABLE SIGNALING FOR AUTHENTICATION TO A NETWORK AND INFORMATION SYSTEM | In various embodiments, a system comprising a network interface, a processor, and a non-transient memory medium operatively coupled to the processor is disclosed. The memory medium is configured to store a plurality of instructions configured to program the processor to receive a digital bit stream, transform the digital bit stream to an encoded digital bit stream. The encoded digital bit stream comprises at least one of a gateway channel, a composite channel, or a data channel, and any combination thereof, and provides the encoded digital bit stream to the network interface for transmission. A non-transitory computer-readable memory medium and a computer-implemented method also are disclosed. | 1. A computer-implemented method comprising: receiving, by a processor, an encoded digital bit stream, wherein the encoded digital bit stream comprises a gateway portion and a composite portion, wherein the gateway portion comprises a unique formatting function and an identification of the composite partition configuration; obtaining, by the processor, the unique formatting function from the encoded digital stream by applying pre-coordinated, pre-distributed information that identifies intended sender-receiver pairs; and transforming, by the processor, the encoded digital bit stream to an unencoded digital bit stream by using the unique formatting function. 2. The computer-implemented method of claim 1, further comprising: maintaining, by the processor, the unique formatting function by utilizing the pre-coordinated, pre-distributed information. 3. The computer-implemented method of claim 1, wherein transforming the encoded digital bit stream to an unencoded digital bit stream comprises applying, by the processor, at least one m-element vector table to the encoded digital bit stream. 4. The computer-implemented method of claim 3, wherein applying the at least one m-element vector table to the encoded digital bit stream comprises performing, by the processor, a table lookup for the encoded digital bit stream. 5. The computer-implemented method of claim 3, wherein applying the at least one m-element vector table to the encoded digital bit stream comprises mapping, by the processor, the at least one m-element vector table to the encoded digital bit stream according to a mapping function. 6. The computer-implemented method of claim 3, further comprising: determining, by the processor, a seed for decoding the encoded digital bit stream by identifying at least one of a bit error rate (BER), realized data throughput, bit energy, or signal range. 7. The computer-implemented method of claim 1, further comprising: managing, by the processor, one or more tasks to transform the unencoded digital bit stream to provide an industry-standards agnostic interface to an existing digital communications system. 8. The computer-implemented method of claim 1, further comprising: de-interleaving, by the processor, from the encoded digital bit stream, a data vector and the composite portion by utilizing the gateway portion and a gateway mask. 9. The computer-implemented method of claim 1, further comprising: retrieving, by the processor, from the encoded digital bit stream, a plurality of additional bits, wherein the plurality of additional bits are error correcting bits. 10. The computer-implemented method of claim 3, further comprising: implementing, by the processor, at least one of bit position partitioning or table partitioning, to generate blended partitioning used by the at least one m-element vector table to transform the encoded digital bit stream. 11. A system comprising: a communications interface; a processor; and a non-transient memory medium operatively coupled to the processor, wherein the non-transient memory medium is configured to store a plurality of instructions configured to program the processor to: receive an encoded digital bit stream from the communications interface, wherein the encoded digital bit stream comprises a gateway portion and a composite portion, wherein the gateway portion comprises a unique formatting function and an identification of the composite partition configuration; obtain, by the processor, the unique formatting function from the encoded digital stream by applying pre-coordinated, pre-distributed information that identifies intended sender-receiver pairs; and transform the encoded digital bit stream to an unencoded digital bit stream, by using the unique formatting function. 12. The system of claim 11, wherein the plurality of instructions are further configured to program the processor to maintain the unique formatting function by utilizing the pre-coordinated, pre-distributed information. 13. The system of claim 11, wherein transforming the encoded digital bit stream to an unencoded digital bit stream comprises applying at least one m-element vector table to the encoded digital bit stream. 14. The system of claim 13, wherein the plurality of instructions are further configured to program the processor to determine a seed for decoding the encoded digital bit stream by identifying at least one of a bit error rate (BER), realized data throughput, bit energy, or signal range. 15. The system of claim 11, wherein the plurality of instructions are further configured to program the processor to manage one or more tasks to transform the unencoded digital bit stream to provide an industry-standards agnostic interface to an existing digital communications system. 16. The system of claim 12, wherein the plurality of instructions are further configured to program the processor to: retrieve from the encoded digital bit stream a plurality of additional bits, wherein the plurality of additional bits are error correcting bits. 17. The system of claim 11, wherein the communications interface comprises a bound communication system. 18. The system of claim 11, wherein the communications interface comprises an unbound communication system. 19. A non-transitory computer-readable memory medium configured to store instructions thereon that when loaded by a processor cause the processor to: receive an encoded digital bit stream, wherein the encoded digital bit stream comprises a gateway portion and a composite portion, wherein the gateway portion comprises a unique formatting function and an identification of the composite portion configuration; obtain the unique formatting function from the encoded digital bit stream by applying pre-coordinated, pre-distributed information that identifies intended sender-receiver pairs; transform the encoded digital bit stream to an unencoded digital bit stream, by using the unique formatting function; and maintain the unique formatting function by utilizing the pre-coordinated, pre-distributed information. | optimized code table signaling for authentication to a network and information system in various embodiments a system comprising a network interface a processor and a nontransient memory medium operatively coupled to the processor is disclosed the memory medium is configured to store a plurality of instructions configured to program the processor to receive a digital bit stream transform the digital bit stream to an encoded digital bit stream the encoded digital bit stream comprises at least one of a gateway channel a composite channel or a data channel and any combination thereof and provides the encoded digital bit stream to the network interface for transmission a nontransitory computerreadable memory medium and a computerimplemented method also are disclosed 1 a computerimplemented method comprising receiving by a processor an encoded digital bit stream wherein the encoded digital bit stream comprises a gateway portion and a composite portion wherein the gateway portion comprises a unique formatting function and an identification of the composite partition configuration obtaining by the processor the unique formatting function from the encoded digital stream by applying precoordinated predistributed information that identifies intended senderreceiver pairs and transforming by the processor the encoded digital bit stream to an unencoded digital bit stream by using the unique formatting function 2 the computerimplemented method of claim 1 further comprising maintaining by the processor the unique formatting function by utilizing the precoordinated predistributed information 3 the computerimplemented method of claim 1 wherein transforming the encoded digital bit stream to an unencoded digital bit stream comprises applying by the processor at least one melement vector table to the encoded digital bit stream 4 the computerimplemented method of claim 3 wherein applying the at least one melement vector table to the encoded digital bit stream comprises performing by the processor a table lookup for the encoded digital bit stream 5 the computerimplemented method of claim 3 wherein applying the at least one melement vector table to the encoded digital bit stream comprises mapping by the processor the at least one melement vector table to the encoded digital bit stream according to a mapping function 6 the computerimplemented method of claim 3 further comprising determining by the processor a seed for decoding the encoded digital bit stream by identifying at least one of a bit error rate ber realized data throughput bit energy or signal range 7 the computerimplemented method of claim 1 further comprising managing by the processor one or more tasks to transform the unencoded digital bit stream to provide an industrystandards agnostic interface to an existing digital communications system 8 the computerimplemented method of claim 1 further comprising deinterleaving by the processor from the encoded digital bit stream a data vector and the composite portion by utilizing the gateway portion and a gateway mask 9 the computerimplemented method of claim 1 further comprising retrieving by the processor from the encoded digital bit stream a plurality of additional bits wherein the plurality of additional bits are error correcting bits 10 the computerimplemented method of claim 3 further comprising implementing by the processor at least one of bit position partitioning or table partitioning to generate blended partitioning used by the at least one melement vector table to transform the encoded digital bit stream 11 a system comprising a communications interface a processor and a nontransient memory medium operatively coupled to the processor wherein the nontransient memory medium is configured to store a plurality of instructions configured to program the processor to receive an encoded digital bit stream from the communications interface wherein the encoded digital bit stream comprises a gateway portion and a composite portion wherein the gateway portion comprises a unique formatting function and an identification of the composite partition configuration obtain by the processor the unique formatting function from the encoded digital stream by applying precoordinated predistributed information that identifies intended senderreceiver pairs and transform the encoded digital bit stream to an unencoded digital bit stream by using the unique formatting function 12 the system of claim 11 wherein the plurality of instructions are further configured to program the processor to maintain the unique formatting function by utilizing the precoordinated predistributed information 13 the system of claim 11 wherein transforming the encoded digital bit stream to an unencoded digital bit stream comprises applying at least one melement vector table to the encoded digital bit stream 14 the system of claim 13 wherein the plurality of instructions are further configured to program the processor to determine a seed for decoding the encoded digital bit stream by identifying at least one of a bit error rate ber realized data throughput bit energy or signal range 15 the system of claim 11 wherein the plurality of instructions are further configured to program the processor to manage one or more tasks to transform the unencoded digital bit stream to provide an industrystandards agnostic interface to an existing digital communications system 16 the system of claim 12 wherein the plurality of instructions are further configured to program the processor to retrieve from the encoded digital bit stream a plurality of additional bits wherein the plurality of additional bits are error correcting bits 17 the system of claim 11 wherein the communications interface comprises a bound communication system 18 the system of claim 11 wherein the communications interface comprises an unbound communication system 19 a nontransitory computerreadable memory medium configured to store instructions thereon that when loaded by a processor cause the processor to receive an encoded digital bit stream wherein the encoded digital bit stream comprises a gateway portion and a composite portion wherein the gateway portion comprises a unique formatting function and an identification of the composite portion configuration obtain the unique formatting function from the encoded digital bit stream by applying precoordinated predistributed information that identifies intended senderreceiver pairs transform the encoded digital bit stream to an unencoded digital bit stream by using the unique formatting function and maintain the unique formatting function by utilizing the precoordinated predistributed information
15861945 | Semiconductor Device, Input/Output Device, and Electronic Appliance | A flexible input/output device and an input/output device having high resistance to repeated bending are provided. The input/output device includes a first flexible substrate, a first insulating layer over the first substrate, a first transistor over the first insulating layer, a light-emitting element over and electrically connected to the first transistor and including an EL layer between first and second electrodes, a first bonding layer over the light-emitting element, a sensing element and a second transistor over the first bonding layer and electrically connected to each other, a second insulating layer over the sensing element and the second transistor, and a second flexible substrate over the second insulating layer. In the input/output device, B/A is greater than or equal to 0.7 and less than or equal to 1.7, where A is a thickness between the EL layer and the first insulating layer and B is a thickness between the EL layer and the second insulating layer. | 1. A display device comprising: a first flexible substrate; a first bonding layer over the first flexible substrate; a first insulating layer over the first bonding layer; a first transistor over the first insulating layer; a first conductive layer over the first insulating layer; a light-emitting element electrically connected to the first transistor, the light-emitting element comprising an EL layer between a first electrode and a second electrode; a second bonding layer over the light-emitting element; a sensing element and a second transistor that are over the second bonding layer and electrically connected to each other; a second insulating layer over the sensing element and the second transistor; a third bonding layer over the second insulating layer; a second flexible substrate over the third bonding layer; a first flexible printed circuit over the first flexible substrate; and a second flexible printed circuit electrically connected to the sensing element, wherein the first flexible printed circuit is electrically connected to the first conductive layer, and wherein at least part of an edge of the first bonding layer is positioned outside an edge of the first flexible substrate. 2. The display device according to claim 1, wherein at least one of the first transistor and the second transistor comprises an oxide semiconductor in a channel formation region, and wherein the oxide semiconductor comprises indium and zinc. 3. The display device according to claim 1, wherein a thickness of the first bonding layer is greater than or equal to 50 nm and less than or equal to 3 □m. 4. The display device according to claim 1, wherein the first flexible printed circuit is electrically connected to the first conductive layer through an opening in the second insulating layer and the second bonding layer. 5. The display device according to claim 1, wherein a thickness of the second bonding layer is greater than or equal to 50 nm and less than or equal to 3 □m. 6. The display device according to claim 1, wherein at least part of an edge of the third bonding layer is positioned outside an edge of the second flexible substrate. 7. The display device according to claim 1, further comprising a color filter between the light-emitting element and the sensing element. 8. The display device according to claim 1, further comprising a light-blocking layer, wherein the light-blocking layer and the second transistor overlap each other. 9. An electronic appliance comprising: the display device according to claim 1; and at least one of a battery, an antenna, a speaker, and an operating key. 10. A display device comprising: a first flexible substrate; a first bonding layer over the first flexible substrate; a first insulating layer over the first bonding layer; a first transistor over the first insulating layer; a first conductive layer over the first insulating layer; a light-emitting element electrically connected to the first transistor, the light-emitting element comprising an EL layer between a first electrode and a second electrode; a second bonding layer over the light-emitting element; a sensing element and a second transistor that are over the second bonding layer and electrically connected to each other; a second insulating layer over the sensing element and the second transistor; a third bonding layer over the second insulating layer; a second flexible substrate over the third bonding layer; a first flexible printed circuit over the first flexible substrate; and a second flexible printed circuit electrically connected to the sensing element through an opening in the first insulating layer and the second bonding layer., wherein the first flexible printed circuit is electrically connected to the first conductive layer, and wherein at least part of an edge of the first bonding layer is positioned outside an edge of the first flexible substrate. 11. The display device according to claim 10, wherein at least one of the first transistor and the second transistor comprises an oxide semiconductor in a channel formation region, and wherein the oxide semiconductor comprises indium and zinc. 12. The display device according to claim 10, wherein a thickness of the first bonding layer is greater than or equal to 50 nm and less than or equal to 3 □m. 13. The display device according to claim 10, wherein the first flexible printed circuit is electrically connected to the first conductive layer through an opening in the second insulating layer and the second bonding layer. 14. The display device according to claim 10, wherein a thickness of the second bonding layer is greater than or equal to 50 nm and less than or equal to 3 □m. 15. The display device according to claim 10, wherein at least part of an edge of the third bonding layer is positioned outside an edge of the second flexible substrate. 16. The display device according to claim 10, further comprising a color filter between the light-emitting element and the sensing element. 17. The display device according to claim 10, further comprising a light-blocking layer, wherein the light-blocking layer and the second transistor overlap each other. 18. An electronic appliance comprising: the display device according to claim 10; and at least one of a battery, an antenna, a speaker, and an operating key. | semiconductor device inputoutput device and electronic appliance a flexible inputoutput device and an inputoutput device having high resistance to repeated bending are provided the inputoutput device includes a first flexible substrate a first insulating layer over the first substrate a first transistor over the first insulating layer a lightemitting element over and electrically connected to the first transistor and including an el layer between first and second electrodes a first bonding layer over the lightemitting element a sensing element and a second transistor over the first bonding layer and electrically connected to each other a second insulating layer over the sensing element and the second transistor and a second flexible substrate over the second insulating layer in the inputoutput device ba is greater than or equal to 07 and less than or equal to 17 where a is a thickness between the el layer and the first insulating layer and b is a thickness between the el layer and the second insulating layer 1 a display device comprising a first flexible substrate a first bonding layer over the first flexible substrate a first insulating layer over the first bonding layer a first transistor over the first insulating layer a first conductive layer over the first insulating layer a lightemitting element electrically connected to the first transistor the lightemitting element comprising an el layer between a first electrode and a second electrode a second bonding layer over the lightemitting element a sensing element and a second transistor that are over the second bonding layer and electrically connected to each other a second insulating layer over the sensing element and the second transistor a third bonding layer over the second insulating layer a second flexible substrate over the third bonding layer a first flexible printed circuit over the first flexible substrate and a second flexible printed circuit electrically connected to the sensing element wherein the first flexible printed circuit is electrically connected to the first conductive layer and wherein at least part of an edge of the first bonding layer is positioned outside an edge of the first flexible substrate 2 the display device according to claim 1 wherein at least one of the first transistor and the second transistor comprises an oxide semiconductor in a channel formation region and wherein the oxide semiconductor comprises indium and zinc 3 the display device according to claim 1 wherein a thickness of the first bonding layer is greater than or equal to 50 nm and less than or equal to 3 m 4 the display device according to claim 1 wherein the first flexible printed circuit is electrically connected to the first conductive layer through an opening in the second insulating layer and the second bonding layer 5 the display device according to claim 1 wherein a thickness of the second bonding layer is greater than or equal to 50 nm and less than or equal to 3 m 6 the display device according to claim 1 wherein at least part of an edge of the third bonding layer is positioned outside an edge of the second flexible substrate 7 the display device according to claim 1 further comprising a color filter between the lightemitting element and the sensing element 8 the display device according to claim 1 further comprising a lightblocking layer wherein the lightblocking layer and the second transistor overlap each other 9 an electronic appliance comprising the display device according to claim 1 and at least one of a battery an antenna a speaker and an operating key 10 a display device comprising a first flexible substrate a first bonding layer over the first flexible substrate a first insulating layer over the first bonding layer a first transistor over the first insulating layer a first conductive layer over the first insulating layer a lightemitting element electrically connected to the first transistor the lightemitting element comprising an el layer between a first electrode and a second electrode a second bonding layer over the lightemitting element a sensing element and a second transistor that are over the second bonding layer and electrically connected to each other a second insulating layer over the sensing element and the second transistor a third bonding layer over the second insulating layer a second flexible substrate over the third bonding layer a first flexible printed circuit over the first flexible substrate and a second flexible printed circuit electrically connected to the sensing element through an opening in the first insulating layer and the second bonding layer wherein the first flexible printed circuit is electrically connected to the first conductive layer and wherein at least part of an edge of the first bonding layer is positioned outside an edge of the first flexible substrate 11 the display device according to claim 10 wherein at least one of the first transistor and the second transistor comprises an oxide semiconductor in a channel formation region and wherein the oxide semiconductor comprises indium and zinc 12 the display device according to claim 10 wherein a thickness of the first bonding layer is greater than or equal to 50 nm and less than or equal to 3 m 13 the display device according to claim 10 wherein the first flexible printed circuit is electrically connected to the first conductive layer through an opening in the second insulating layer and the second bonding layer 14 the display device according to claim 10 wherein a thickness of the second bonding layer is greater than or equal to 50 nm and less than or equal to 3 m 15 the display device according to claim 10 wherein at least part of an edge of the third bonding layer is positioned outside an edge of the second flexible substrate 16 the display device according to claim 10 further comprising a color filter between the lightemitting element and the sensing element 17 the display device according to claim 10 further comprising a lightblocking layer wherein the lightblocking layer and the second transistor overlap each other 18 an electronic appliance comprising the display device according to claim 10 and at least one of a battery an antenna a speaker and an operating key
15880802 | BROADCAST TRANSMISSION APPARATUS, OPERATION METHOD OF BROADCAST TRANSMISSION APPARATUS, BROADCAST RECEPTION APPARATUS, AND OPERATION METHOD OF BROADCAST RECEPTION APPARATUS | A method of transmitting a broadcast signal, the method includes generating, by a broadcast transmitter, service data of a service and service signaling information for acquiring the service and components of the service; generating, by the broadcast transmitter, signaling data for rapid service scan, the signaling data including: a first service identifier identifying the service, and protection information indicating whether a component of the service is protected; generating, by the broadcast transmitter, physical layer pipes (PLPs) carrying the service data and the service signaling information, the generated PLPs carrying the signaling data; and transmitting, by the broadcast transmitter, a broadcast signal carrying a signal frame carrying the generated PLPs, wherein the signaling data further includes information for identifying where the service signaling information is transmitted. | 1. A method of transmitting a broadcast signal, the method comprising: generating, by a broadcast transmitter, service data of a service and service signaling information for acquiring the service and components of the service; generating, by the broadcast transmitter, signaling data for rapid service scan, the signaling data including: a first service identifier identifying the service, and protection information indicating whether a component of the service is protected; generating, by the broadcast transmitter, physical layer pipes (PLPs) carrying the service data and the service signaling information, the generated PLPs carrying the signaling data; and transmitting, by the broadcast transmitter, a broadcast signal carrying a signal frame carrying the generated PLPs, wherein the signaling data further includes information for identifying where the service signaling information is transmitted, and wherein the service signaling information includes a second service identifier referencing to the first service identifier for linking the service described in the service signaling information to the service described in the signaling data. 2. The method of claim 1, wherein the signaling data further includes service category information indicating a category of the service, service name information indicating a name of the service and hidden information indicating whether the service is intended for testing or proprietary use. 3. An apparatus for transmitting a broadcast signal, the apparatus comprising: a processor configured to: generate service data of a service and service signaling information for acquiring the service and components of the service, generate signaling data for rapid service scan, the signaling data including: a first service identifier identifying the service, and protection information indicating whether a component of the service is protected, and generate physical layer pipes (PLPs) carrying the service data and the service signaling information, the generated PLPs carrying the signaling data; and a transceiver configured to transmit a broadcast signal carrying a signal frame carrying the generated PLPs, wherein the signaling data further includes information for identifying where the service signaling information is transmitted, and wherein the service signaling information includes a second service identifier referencing to the first service identifier for linking the service described in the service signaling information to the service described in the signaling data. 4. The apparatus of claim 3, wherein the signaling data further includes service category information indicating a category of the service, service name information indicating a name of the service and hidden information indicating whether the service is intended for testing or proprietary use. 5. A method of receiving a broadcast signal, the method comprising: receiving, by a broadcast receiver, a broadcast signal carrying a signal frame carrying physical layer pipes (PLPs), the PLPs carrying service data of a service, service signaling information for acquiring the service and components of the service, and signaling data for rapid service scan, wherein the signaling data includes: a first service identifier identifying the service, and protection information indicating whether a component of the service is protected; parsing and decoding, by the broadcast receiver, the signaling data from the received broadcast signal, wherein the signaling data further includes information for identifying where the service signaling information is transmitted; parsing and decoding, by the broadcast receiver, the service signaling information from the received broadcast signal using the information in the signaling data, wherein the service signaling information includes a second service identifier referencing to the first service identifier for linking the service described in the service signaling information to the service described in the signaling data; and parsing and decoding, by the broadcast receiver, the service data of the service from the received broadcast signal using the second signaling information. 6. The method of claim 5, wherein the signaling data further includes service category information indicating a category of the service, service name information indicating a name of the service and hidden information indicating whether the service is intended for testing or proprietary use. 7. An apparatus for receiving a broadcast signal, the apparatus comprising: a transceiver configured to receive a broadcast signal carrying a signal frame carrying physical layer pipes (PLPs), the PLPs carrying service data of a service, service signaling information for acquiring the service and components of the service, and signaling data for rapid service scan, wherein the signaling data includes: a first service identifier uniquely identifying the service, and protection information indicating whether or not a component of the service is protected; and a processor configured to: parse and decode the signaling data from the received broadcast signal, wherein the signaling data further includes information for identifying where the service signaling information is transmitted, parse and decode the service signaling information from the received broadcast signal using the information in the signaling data, wherein the service signaling information includes a second service identifier referencing to the first service identifier for linking the service described in the service signaling information to the service described in the signaling data, and parse and decode the service data of the service from the received broadcast signal using the second signaling information. 8. The apparatus of claim 7, wherein the signaling data further includes service category information indicating a category of the service, service name information indicating a name of the service and hidden information indicating whether the service is intended for testing or proprietary use. | broadcast transmission apparatus operation method of broadcast transmission apparatus broadcast reception apparatus and operation method of broadcast reception apparatus a method of transmitting a broadcast signal the method includes generating by a broadcast transmitter service data of a service and service signaling information for acquiring the service and components of the service generating by the broadcast transmitter signaling data for rapid service scan the signaling data including a first service identifier identifying the service and protection information indicating whether a component of the service is protected generating by the broadcast transmitter physical layer pipes plps carrying the service data and the service signaling information the generated plps carrying the signaling data and transmitting by the broadcast transmitter a broadcast signal carrying a signal frame carrying the generated plps wherein the signaling data further includes information for identifying where the service signaling information is transmitted 1 a method of transmitting a broadcast signal the method comprising generating by a broadcast transmitter service data of a service and service signaling information for acquiring the service and components of the service generating by the broadcast transmitter signaling data for rapid service scan the signaling data including a first service identifier identifying the service and protection information indicating whether a component of the service is protected generating by the broadcast transmitter physical layer pipes plps carrying the service data and the service signaling information the generated plps carrying the signaling data and transmitting by the broadcast transmitter a broadcast signal carrying a signal frame carrying the generated plps wherein the signaling data further includes information for identifying where the service signaling information is transmitted and wherein the service signaling information includes a second service identifier referencing to the first service identifier for linking the service described in the service signaling information to the service described in the signaling data 2 the method of claim 1 wherein the signaling data further includes service category information indicating a category of the service service name information indicating a name of the service and hidden information indicating whether the service is intended for testing or proprietary use 3 an apparatus for transmitting a broadcast signal the apparatus comprising a processor configured to generate service data of a service and service signaling information for acquiring the service and components of the service generate signaling data for rapid service scan the signaling data including a first service identifier identifying the service and protection information indicating whether a component of the service is protected and generate physical layer pipes plps carrying the service data and the service signaling information the generated plps carrying the signaling data and a transceiver configured to transmit a broadcast signal carrying a signal frame carrying the generated plps wherein the signaling data further includes information for identifying where the service signaling information is transmitted and wherein the service signaling information includes a second service identifier referencing to the first service identifier for linking the service described in the service signaling information to the service described in the signaling data 4 the apparatus of claim 3 wherein the signaling data further includes service category information indicating a category of the service service name information indicating a name of the service and hidden information indicating whether the service is intended for testing or proprietary use 5 a method of receiving a broadcast signal the method comprising receiving by a broadcast receiver a broadcast signal carrying a signal frame carrying physical layer pipes plps the plps carrying service data of a service service signaling information for acquiring the service and components of the service and signaling data for rapid service scan wherein the signaling data includes a first service identifier identifying the service and protection information indicating whether a component of the service is protected parsing and decoding by the broadcast receiver the signaling data from the received broadcast signal wherein the signaling data further includes information for identifying where the service signaling information is transmitted parsing and decoding by the broadcast receiver the service signaling information from the received broadcast signal using the information in the signaling data wherein the service signaling information includes a second service identifier referencing to the first service identifier for linking the service described in the service signaling information to the service described in the signaling data and parsing and decoding by the broadcast receiver the service data of the service from the received broadcast signal using the second signaling information 6 the method of claim 5 wherein the signaling data further includes service category information indicating a category of the service service name information indicating a name of the service and hidden information indicating whether the service is intended for testing or proprietary use 7 an apparatus for receiving a broadcast signal the apparatus comprising a transceiver configured to receive a broadcast signal carrying a signal frame carrying physical layer pipes plps the plps carrying service data of a service service signaling information for acquiring the service and components of the service and signaling data for rapid service scan wherein the signaling data includes a first service identifier uniquely identifying the service and protection information indicating whether or not a component of the service is protected and a processor configured to parse and decode the signaling data from the received broadcast signal wherein the signaling data further includes information for identifying where the service signaling information is transmitted parse and decode the service signaling information from the received broadcast signal using the information in the signaling data wherein the service signaling information includes a second service identifier referencing to the first service identifier for linking the service described in the service signaling information to the service described in the signaling data and parse and decode the service data of the service from the received broadcast signal using the second signaling information 8 the apparatus of claim 7 wherein the signaling data further includes service category information indicating a category of the service service name information indicating a name of the service and hidden information indicating whether the service is intended for testing or proprietary use
15751737 | METHOD OF MANUFACTURING LIQUID CRYSTAL ALIGNMENT LAYER, LIQUID CRYSTAL ALIGNMENT LAYER MANUFACTURED BY USING THE SAME, AND LIQUID CRYSTAL DISPLAY DEVICE | Provided are a method of manufacturing a liquid crystal alignment layer, a liquid crystal alignment layer manufactured by using the same, and a liquid crystal display device including the liquid crystal alignment layer. More specifically, provided are the method of manufacturing the liquid crystal alignment layer with enhanced alignment property and stability, in which a liquid crystal aligning agent is applied onto a substrate, and after drying, alignment treatment is immediately performed by light irradiation while omitting a high-temperature heat treatment process, and then the alignment-treated coating film is cured by heat treatment, thereby reducing light irradiation energy required in the process and simplifying the process by omitting the high-temperature heat treatment process before light irradiation, the liquid crystal alignment layer, and the liquid crystal display device including the same. | 1. A method of manufacturing a liquid crystal alignment layer, the method comprising the steps of: forming a coating film by applying a liquid crystal aligning agent onto a substrate, the liquid crystal aligning agent including a polymer for liquid crystal alignment including two or more repeating units selected from the group consisting of a repeating unit represented by the following Chemical Formula 1, a repeating unit represented by the following Chemical Formula 2, and a repeating unit represented by the following Chemical Formula 3, wherein the repeating unit represented by the following Chemical Formula 1 is included in an amount of 5 mol % to 74 mol % with respect to a total of the repeating units represented by the following Chemical Formulae 1 to 3; drying the coating film; performing alignment treatment of the coating film by light irradiation immediately after the drying step; and curing the alignment-treated coating film by heat treatment: wherein R1 and R2 are each independently hydrogen or an alkyl group having 1 to 10 carbon atoms, provided that R1 and R2 are not all hydrogen, X1 is a tetravalent organic group represented by the following Chemical Formula 4, R3 to R6 are each independently hydrogen or an alkyl group having 1 to 6 carbon atoms, X2 and X3 are each independently a tetravalent organic group derived from hydrocarbon having 4 to 20 carbon atoms, or a tetravalent organic group, in which one or more hydrogens are substituted with halogen, or one or more —CH2— groups are substituted with —O—, —CO—, —S—, —SO—, —SO2— or —CONH— to prevent direct linkage of oxygen or sulfur atoms, Y1 to Y3 are each independently a divalent organic group represented by the following Chemical Formula 5, wherein R7 and R8 are each independently halogen, a cyano group, an alkyl group having 1 to 10 carbon atoms, an alkenyl group having 2 to 10 carbon atoms, an alkoxy group having 1 to 10 carbon atoms, a fluoroalkyl group having 1 to 10 carbon atoms, or a fluoroalkoxy group having 1 to 10 carbon atoms, p and q are each independently an integer of 0 to 4, L1 is a single bond, —O—, —CO—, —S—, —SO2—, —C(CH3)2—, —C(CF3)2—, —CONH—, —COO—, —(CH2)z—, —O(CH2)zO—, —O(CH2)z—, —OCH2—C(CH3)2—CH2O—, —COO—(CH2)z—OCO— or —OCO—(CH2)z—COO—, z is an integer of 1 to 10, and m is an integer of 0 to 3. 2. The method of manufacturing the liquid crystal alignment layer of claim 1, wherein X2 and X3 are each independently a tetravalent organic group represented by the following Chemical Formula 6: wherein R3 to R6 are each independently hydrogen or an alkyl group having 1 to 6 carbon atoms, L2 is any one selected from the group consisting of a single bond, —O—, —CO—, —S—, —SO—, —SO2—, —CR9R10—, —CONH—, phenylene or combinations thereof, and R9 and R10 are each independently hydrogen, or an alkyl or fluoroalkyl group having 1 to 10 carbon atoms. 3. The method of manufacturing the liquid crystal alignment layer of claim 1, wherein the liquid crystal aligning agent is prepared by dissolving or dispersing the polymer for liquid crystal alignment in an organic solvent. 4. The method of manufacturing the liquid crystal alignment layer of claim 1, wherein the step of drying the coating film is performed at 50° C. to 150° C. 5. The method of manufacturing the liquid crystal alignment layer of claim 1, wherein the light irradiation in the alignment treatment step is performed by irradiating polarized ultraviolet rays having a wavelength of 150 nm to 450 nm. 6. The method of manufacturing the liquid crystal alignment layer of claim 1, wherein a heat treatment temperature in the step of curing the coating film is 150° C. to 300° C. 7. A liquid crystal alignment layer manufactured according to claim 1. 8. A liquid crystal display device comprising the liquid crystal alignment layer of claim 7. 9. A method of manufacturing a liquid crystal alignment layer, the method comprising the steps of: forming a coating film by applying a liquid crystal aligning agent onto a substrate, the liquid crystal aligning agent including a polymer for liquid crystal alignment including two or more repeating units selected from the group consisting of a repeating unit represented by the following Chemical Formula 1, a repeating unit represented by the following Chemical Formula 2, and a repeating unit represented by the following Chemical Formula 3, wherein the repeating unit represented by the following Chemical Formula 1 is included in an amount of 5 mol % to 74 mol % with respect to a total of the repeating units represented by the following Chemical Formulae 1 to 3; drying the coating film; performing alignment treatment of the coating film by light irradiation immediately after the drying step; and curing the alignment-treated coating film by heat treatment: wherein R1 and R2 are each independently hydrogen or an alkyl group having 1 to 10 carbon atoms, provided that R1 and R2 are not all hydrogen, X1 is a tetravalent organic group, X2 and X3 are each independently a tetravalent organic group derived from hydrocarbon having 4 to 20 carbon atoms, or a tetravalent organic group, in which one or more hydrogens are substituted with halogen, or one or more —CH2— groups are substituted with —O—, —CO—, —S—, —SO—, —SO2— or —CONH— to prevent direct linkage of oxygen or sulfur atoms, Y1 to Y3 are each independently a divalent organic group represented by the following Chemical Formula 5, wherein R7 and R8 are each independently halogen, a cyano group, an alkyl group having 1 to 10 carbon atoms, an alkenyl group having 2 to 10 carbon atoms, an alkoxy group having 1 to 10 carbon atoms, a fluoroalkyl group having 1 to 10 carbon atoms, or a fluoroalkoxy group having 1 to 10 carbon atoms, p and q are each independently an integer of 0 to 4, L1 is a single bond, —O—, —CO—, —S—, —SO2—, —C(CH3)2—, —C(CF3)2—, —CONH—, —COO—, —(CH2)z—, —O(CH2)zO—, —O(CH2)z—, —OCH2—C(CH3)2—CH2O—, —COO—(CH2)z—OCO— or —OCO—(CH2)z—COO—, z is an integer of 1 to 10, and m is an integer of 0 to 3. | method of manufacturing liquid crystal alignment layer liquid crystal alignment layer manufactured by using the same and liquid crystal display device provided are a method of manufacturing a liquid crystal alignment layer a liquid crystal alignment layer manufactured by using the same and a liquid crystal display device including the liquid crystal alignment layer more specifically provided are the method of manufacturing the liquid crystal alignment layer with enhanced alignment property and stability in which a liquid crystal aligning agent is applied onto a substrate and after drying alignment treatment is immediately performed by light irradiation while omitting a hightemperature heat treatment process and then the alignmenttreated coating film is cured by heat treatment thereby reducing light irradiation energy required in the process and simplifying the process by omitting the hightemperature heat treatment process before light irradiation the liquid crystal alignment layer and the liquid crystal display device including the same 1 a method of manufacturing a liquid crystal alignment layer the method comprising the steps of forming a coating film by applying a liquid crystal aligning agent onto a substrate the liquid crystal aligning agent including a polymer for liquid crystal alignment including two or more repeating units selected from the group consisting of a repeating unit represented by the following chemical formula 1 a repeating unit represented by the following chemical formula 2 and a repeating unit represented by the following chemical formula 3 wherein the repeating unit represented by the following chemical formula 1 is included in an amount of 5 mol to 74 mol with respect to a total of the repeating units represented by the following chemical formulae 1 to 3 drying the coating film performing alignment treatment of the coating film by light irradiation immediately after the drying step and curing the alignmenttreated coating film by heat treatment wherein r1 and r2 are each independently hydrogen or an alkyl group having 1 to 10 carbon atoms provided that r1 and r2 are not all hydrogen x1 is a tetravalent organic group represented by the following chemical formula 4 r3 to r6 are each independently hydrogen or an alkyl group having 1 to 6 carbon atoms x2 and x3 are each independently a tetravalent organic group derived from hydrocarbon having 4 to 20 carbon atoms or a tetravalent organic group in which one or more hydrogens are substituted with halogen or one or more ch2 groups are substituted with o co s so so2 or conh to prevent direct linkage of oxygen or sulfur atoms y1 to y3 are each independently a divalent organic group represented by the following chemical formula 5 wherein r7 and r8 are each independently halogen a cyano group an alkyl group having 1 to 10 carbon atoms an alkenyl group having 2 to 10 carbon atoms an alkoxy group having 1 to 10 carbon atoms a fluoroalkyl group having 1 to 10 carbon atoms or a fluoroalkoxy group having 1 to 10 carbon atoms p and q are each independently an integer of 0 to 4 l1 is a single bond o co s so2 cch32 ccf32 conh coo ch2z och2zo och2z och2cch32ch2o cooch2zoco or ococh2zcoo z is an integer of 1 to 10 and m is an integer of 0 to 3 2 the method of manufacturing the liquid crystal alignment layer of claim 1 wherein x2 and x3 are each independently a tetravalent organic group represented by the following chemical formula 6 wherein r3 to r6 are each independently hydrogen or an alkyl group having 1 to 6 carbon atoms l2 is any one selected from the group consisting of a single bond o co s so so2 cr9r10 conh phenylene or combinations thereof and r9 and r10 are each independently hydrogen or an alkyl or fluoroalkyl group having 1 to 10 carbon atoms 3 the method of manufacturing the liquid crystal alignment layer of claim 1 wherein the liquid crystal aligning agent is prepared by dissolving or dispersing the polymer for liquid crystal alignment in an organic solvent 4 the method of manufacturing the liquid crystal alignment layer of claim 1 wherein the step of drying the coating film is performed at 50 c to 150 c 5 the method of manufacturing the liquid crystal alignment layer of claim 1 wherein the light irradiation in the alignment treatment step is performed by irradiating polarized ultraviolet rays having a wavelength of 150 nm to 450 nm 6 the method of manufacturing the liquid crystal alignment layer of claim 1 wherein a heat treatment temperature in the step of curing the coating film is 150 c to 300 c 7 a liquid crystal alignment layer manufactured according to claim 1 8 a liquid crystal display device comprising the liquid crystal alignment layer of claim 7 9 a method of manufacturing a liquid crystal alignment layer the method comprising the steps of forming a coating film by applying a liquid crystal aligning agent onto a substrate the liquid crystal aligning agent including a polymer for liquid crystal alignment including two or more repeating units selected from the group consisting of a repeating unit represented by the following chemical formula 1 a repeating unit represented by the following chemical formula 2 and a repeating unit represented by the following chemical formula 3 wherein the repeating unit represented by the following chemical formula 1 is included in an amount of 5 mol to 74 mol with respect to a total of the repeating units represented by the following chemical formulae 1 to 3 drying the coating film performing alignment treatment of the coating film by light irradiation immediately after the drying step and curing the alignmenttreated coating film by heat treatment wherein r1 and r2 are each independently hydrogen or an alkyl group having 1 to 10 carbon atoms provided that r1 and r2 are not all hydrogen x1 is a tetravalent organic group x2 and x3 are each independently a tetravalent organic group derived from hydrocarbon having 4 to 20 carbon atoms or a tetravalent organic group in which one or more hydrogens are substituted with halogen or one or more ch2 groups are substituted with o co s so so2 or conh to prevent direct linkage of oxygen or sulfur atoms y1 to y3 are each independently a divalent organic group represented by the following chemical formula 5 wherein r7 and r8 are each independently halogen a cyano group an alkyl group having 1 to 10 carbon atoms an alkenyl group having 2 to 10 carbon atoms an alkoxy group having 1 to 10 carbon atoms a fluoroalkyl group having 1 to 10 carbon atoms or a fluoroalkoxy group having 1 to 10 carbon atoms p and q are each independently an integer of 0 to 4 l1 is a single bond o co s so2 cch32 ccf32 conh coo ch2z och2zo och2z och2cch32ch2o cooch2zoco or ococh2zcoo z is an integer of 1 to 10 and m is an integer of 0 to 3
15741633 | POLYMER-SULFUR COPOLYMER, METHOD FOR PREPARING SAME, AND LITHIUM-SULFUR BATTERY COMPRISING SAME | The present invention relates to a polymer-sulfur copolymer, a preparation method thereof, and a lithium-sulfur battery including the same. In the case of the polymer-sulfur copolymer according to the present invention, since the carrier is polymerized, there is no possibility that the carrier is eluted, and since the sulfur is covalently bonded to the polymer and uniformly distributed in a certain size in the copolymer, when used as a positive electrode active material for the lithium-sulfur battery, the problem of elution of the polysulfide can be improved. In addition, the polymer-sulfur copolymer according to the present invention has a high sulfur impregnation amount, thereby making it possible to realize a high capacity battery. | 1. A polymer-sulfur copolymer formed by polymerization of monomers represented by the following formula (1) and elemental sulfur: wherein, X is O or S, Y is H, a C1 to C6 alkyl group or a C6 to C12 aryl group, Z is a SnH group, a C1 to C6 alkyl group containing at least one S—S bond, or a C6 to C12 aryl group containing at least one S—S bond, n is an integer of 1 to 6. 2. The polymer-sulfur copolymer according to claim 1, characterized in that in formula (1), X is O or S, Y is H, a C1 to C4 alkyl group or a C6 to C8 aryl group, Z is SH, S—SH, a C1 to C4 alkyl group containing at least one S—S bond, or a C6 to C8 aryl group containing at least one S—S bond. 3. The polymer-sulfur copolymer according to claim 1, characterized in that the monomer of formula (1) is at least one selected from the compounds represented by the following formulas (2) to (6): 4. The polymer-sulfur copolymer according to claim 1, characterized in that the polymer-sulfur copolymer is a copolymer prepared by polymerizing the monomer and elemental sulfur at a weight ratio range of 1:2 to 1:20. 5. The polymer-sulfur copolymer according to claim 1, characterized in that the polymer-sulfur copolymer has an amorphous crystalline structure. 6. A preparation method of the polymer-sulfur copolymer characterized by comprising; mixing the monomer represented by the following formula (1) and elemental sulfur to form a mixture; subjecting the mixture to a first heat treatment to impregnate the liquefied sulfur with monomer; subjecting the mixture subjected to the first heat treatment to a second heat treatment to copolymerize the monomer and elemental sulfur; and subjecting the mixture subjected to the second heat treatment to a third heat treatment to perform a vulcanization reaction: wherein, X is O or S, Y is H, a C1 to C6 alkyl group or a C6 to C12 aryl group, Z is a SnH group, a C1 to C6 alkyl group containing at least one S—S bond, or a C6 to C12 aryl group containing at least one S—S bond, n is an integer of 1 to 6. 7. The preparation method according to claim 6, characterized in that the temperature for the first heat treatment is 140 to 170° C. 8. The preparation method according to claim 6, characterized in that the temperature for the second heat treatment is 170 to 200° C. 9. The preparation method according to claim 6, characterized in that the temperature for the third heat treatment is 200 to 250° C. 10. (canceled) 11. A lithium-sulfur battery comprising a positive electrode; a negative electrode; a separator interposed between the positive electrode and the negative electrode; and an electrolyte, characterized in that the positive electrode comprises a polymer-sulfur copolymer according to claim 1 as an active material. | polymersulfur copolymer method for preparing same and lithiumsulfur battery comprising same the present invention relates to a polymersulfur copolymer a preparation method thereof and a lithiumsulfur battery including the same in the case of the polymersulfur copolymer according to the present invention since the carrier is polymerized there is no possibility that the carrier is eluted and since the sulfur is covalently bonded to the polymer and uniformly distributed in a certain size in the copolymer when used as a positive electrode active material for the lithiumsulfur battery the problem of elution of the polysulfide can be improved in addition the polymersulfur copolymer according to the present invention has a high sulfur impregnation amount thereby making it possible to realize a high capacity battery 1 a polymersulfur copolymer formed by polymerization of monomers represented by the following formula 1 and elemental sulfur wherein x is o or s y is h a c1 to c6 alkyl group or a c6 to c12 aryl group z is a snh group a c1 to c6 alkyl group containing at least one ss bond or a c6 to c12 aryl group containing at least one ss bond n is an integer of 1 to 6 2 the polymersulfur copolymer according to claim 1 characterized in that in formula 1 x is o or s y is h a c1 to c4 alkyl group or a c6 to c8 aryl group z is sh ssh a c1 to c4 alkyl group containing at least one ss bond or a c6 to c8 aryl group containing at least one ss bond 3 the polymersulfur copolymer according to claim 1 characterized in that the monomer of formula 1 is at least one selected from the compounds represented by the following formulas 2 to 6 4 the polymersulfur copolymer according to claim 1 characterized in that the polymersulfur copolymer is a copolymer prepared by polymerizing the monomer and elemental sulfur at a weight ratio range of 12 to 120 5 the polymersulfur copolymer according to claim 1 characterized in that the polymersulfur copolymer has an amorphous crystalline structure 6 a preparation method of the polymersulfur copolymer characterized by comprising mixing the monomer represented by the following formula 1 and elemental sulfur to form a mixture subjecting the mixture to a first heat treatment to impregnate the liquefied sulfur with monomer subjecting the mixture subjected to the first heat treatment to a second heat treatment to copolymerize the monomer and elemental sulfur and subjecting the mixture subjected to the second heat treatment to a third heat treatment to perform a vulcanization reaction wherein x is o or s y is h a c1 to c6 alkyl group or a c6 to c12 aryl group z is a snh group a c1 to c6 alkyl group containing at least one ss bond or a c6 to c12 aryl group containing at least one ss bond n is an integer of 1 to 6 7 the preparation method according to claim 6 characterized in that the temperature for the first heat treatment is 140 to 170 c 8 the preparation method according to claim 6 characterized in that the temperature for the second heat treatment is 170 to 200 c 9 the preparation method according to claim 6 characterized in that the temperature for the third heat treatment is 200 to 250 c 10 canceled 11 a lithiumsulfur battery comprising a positive electrode a negative electrode a separator interposed between the positive electrode and the negative electrode and an electrolyte characterized in that the positive electrode comprises a polymersulfur copolymer according to claim 1 as an active material
15904249 | FIXED HYBRID DENTAL ATTACHMENT ASSEMBLY AND METHODS OF USE | A frictionally-retained detachable dental attachment assembly or anchor device is designed to attach a dental appliance with a tooth root or implant. The assembly includes a denture attachment housing for securing in the dental appliance, an abutment attached with a tooth root or implant, and a compressible retention member with a first end in fixed attachment with the cap and a second end in snap engagement with the abutment via a frictionally-retained ball secured within a cavity of the abutment. The retention member is formed using a compressible material to allow the ball to compress and the retention member to flex while inserting the ball into the cavity. Additional friction-retained and fixed attachment configurations of the dental anchor device are provided, along with methods of securing a dental appliance in a subject's mouth by means of the friction-retained and fixed attachment dental anchor devices. | 1. A dental attachment assembly, comprising: a denture attachment housing for securing with a dental appliance, the denture attachment housing having an end wall and a peripheral wall extending from the end wall and having an open end defining an inner cavity, the end wall having a threaded bore; an abutment configured with an outer surface, an outer opening and a socket extending inward from the outer opening; and a retention member having opposite first and second ends, a threaded portion at the first end configured for threaded engagement in the threaded bore of the abutment, a shaft extending from the threaded portion, and an enlarged head at the second end which is frictionally detachably attachable with the socket of the abutment to form a frictional fit between the head and the socket and to retain the dental appliance and abutment with the inner cavity of the dental attachment housing engaged over the outer surface of the abutment. 2. The dental attachment assembly of claim 1, wherein the threaded bore has a closed inner end. 3. The dental attachment assembly of claim 1, wherein the retention member and abutment are securely retained at an angle of approximately 20 degrees. 4. The dental attachment assembly of claim 1, wherein the retention member is formed from a compressible material. 5. The dental attachment assembly of claim 4, wherein the compressible material is selected from the group consisting of polyether ether ketone (PEEK), acetal polymer material, nickel titanium (nitinol), titanium carbo nitride (TiCN), and titanium. 6. The dental attachment assembly of claim 1, wherein the shaft has an enlarged annular flange which engages the end wall of the cavity when the threaded portion is fully engaged in the threaded bore. 7. The dental attachment assembly of claim 1, wherein the peripheral wall of the denture attachment housing has a tapered outer surface which tapers outwards in a direction towards the open end. 8. The dental attachment assembly of claim 7, wherein the outer surface of the peripheral wall has at least one anti-rotation flat. 9. The dental attachment assembly of claim 7, further comprising a healing cap configured for releasable engagement with the abutment during healing, the healing cap having a first end, a second open end, an outer wall extending from the first end to the second end and configured for engagement over the outer surface of the abutment, and a stem having an enlarged end portion configured for releasable snap engagement in the socket of the abutment, and a processing cap and a waxing cap configured for attachment over the denture attachment housing during processing of a dental appliance. 10. The dental attachment assembly of claim 9, wherein the processing and waxing caps each having a cavity for engagement over the outer surface of the denture attachment housing, the cavity of each cap having a tapered inner surface matching the taper of the outer surface of the denture attachment, the cavity of each cap having a tapered inner surface matching the taper of the outer surface of the denture attachment housing. 11. The dental attachment assembly of claim 1, wherein the denture attachment housing is a one part housing having an outer surface configured for bonding directly with a dental appliance. 12. A method of attaching a dental appliance in a patient's mouth, comprising: securing a plurality of abutments to spaced implants or tooth roots in a patient's mouth, each abutment having an outer opening and a socket extending inward from the outer opening, the socket having an annular inward projection forming a barb; securing a plurality of denture attachment housings in a dental appliance at predetermined spaced intervals corresponding to the respective spacings between respective abutments secured in the patient's mouth, each denture attachment housing having an open end and an inner cavity extending inward from the open end and having an inner end wall; and engaging compressible heads of a plurality of retention members into the socket or respective aligned abutments, each retention member having a first end secured in the inner end wall of a respective denture attachment housing, and frictionally engaging each compressible head with the annular inward projection of the respective abutment socket to form a frictional fit, whereby the barbs of the respective abutment sockets bite into the material of compressible heads to resist removal of the retention members from the sockets. | fixed hybrid dental attachment assembly and methods of use a frictionallyretained detachable dental attachment assembly or anchor device is designed to attach a dental appliance with a tooth root or implant the assembly includes a denture attachment housing for securing in the dental appliance an abutment attached with a tooth root or implant and a compressible retention member with a first end in fixed attachment with the cap and a second end in snap engagement with the abutment via a frictionallyretained ball secured within a cavity of the abutment the retention member is formed using a compressible material to allow the ball to compress and the retention member to flex while inserting the ball into the cavity additional frictionretained and fixed attachment configurations of the dental anchor device are provided along with methods of securing a dental appliance in a subjects mouth by means of the frictionretained and fixed attachment dental anchor devices 1 a dental attachment assembly comprising a denture attachment housing for securing with a dental appliance the denture attachment housing having an end wall and a peripheral wall extending from the end wall and having an open end defining an inner cavity the end wall having a threaded bore an abutment configured with an outer surface an outer opening and a socket extending inward from the outer opening and a retention member having opposite first and second ends a threaded portion at the first end configured for threaded engagement in the threaded bore of the abutment a shaft extending from the threaded portion and an enlarged head at the second end which is frictionally detachably attachable with the socket of the abutment to form a frictional fit between the head and the socket and to retain the dental appliance and abutment with the inner cavity of the dental attachment housing engaged over the outer surface of the abutment 2 the dental attachment assembly of claim 1 wherein the threaded bore has a closed inner end 3 the dental attachment assembly of claim 1 wherein the retention member and abutment are securely retained at an angle of approximately 20 degrees 4 the dental attachment assembly of claim 1 wherein the retention member is formed from a compressible material 5 the dental attachment assembly of claim 4 wherein the compressible material is selected from the group consisting of polyether ether ketone peek acetal polymer material nickel titanium nitinol titanium carbo nitride ticn and titanium 6 the dental attachment assembly of claim 1 wherein the shaft has an enlarged annular flange which engages the end wall of the cavity when the threaded portion is fully engaged in the threaded bore 7 the dental attachment assembly of claim 1 wherein the peripheral wall of the denture attachment housing has a tapered outer surface which tapers outwards in a direction towards the open end 8 the dental attachment assembly of claim 7 wherein the outer surface of the peripheral wall has at least one antirotation flat 9 the dental attachment assembly of claim 7 further comprising a healing cap configured for releasable engagement with the abutment during healing the healing cap having a first end a second open end an outer wall extending from the first end to the second end and configured for engagement over the outer surface of the abutment and a stem having an enlarged end portion configured for releasable snap engagement in the socket of the abutment and a processing cap and a waxing cap configured for attachment over the denture attachment housing during processing of a dental appliance 10 the dental attachment assembly of claim 9 wherein the processing and waxing caps each having a cavity for engagement over the outer surface of the denture attachment housing the cavity of each cap having a tapered inner surface matching the taper of the outer surface of the denture attachment the cavity of each cap having a tapered inner surface matching the taper of the outer surface of the denture attachment housing 11 the dental attachment assembly of claim 1 wherein the denture attachment housing is a one part housing having an outer surface configured for bonding directly with a dental appliance 12 a method of attaching a dental appliance in a patients mouth comprising securing a plurality of abutments to spaced implants or tooth roots in a patients mouth each abutment having an outer opening and a socket extending inward from the outer opening the socket having an annular inward projection forming a barb securing a plurality of denture attachment housings in a dental appliance at predetermined spaced intervals corresponding to the respective spacings between respective abutments secured in the patients mouth each denture attachment housing having an open end and an inner cavity extending inward from the open end and having an inner end wall and engaging compressible heads of a plurality of retention members into the socket or respective aligned abutments each retention member having a first end secured in the inner end wall of a respective denture attachment housing and frictionally engaging each compressible head with the annular inward projection of the respective abutment socket to form a frictional fit whereby the barbs of the respective abutment sockets bite into the material of compressible heads to resist removal of the retention members from the sockets
15864954 | HIGH BREAKDOWN VOLTAGE PASSIVE ELEMENT AND HIGH BREAKDOWN VOLTAGE PASSIVE ELEMENT MANUFACTURING METHOD | Warping of a semiconductor wafer occurring due to a difference in the thermal expansion rates of an insulating film and the semiconductor wafer is restricted. Therefore, processing failures and conveying failures in the manufacturing process, as well as cracking of the semiconductor wafer, are restricted. Provided is a high breakdown voltage passive element including a substrate, a lower metal layer and upper metal layer stacked on the substrate, and an insulating unit formed between the lower metal layer and upper metal layer, wherein the insulating unit has a first insulating film whose thermal expansion rate is lower than the thermal expansion rate of the substrate, and a second insulating film, formed on the first insulating film, whose thermal expansion rate is higher than the thermal expansion rate of the substrate. | 1. A high breakdown voltage passive element, comprising: a substrate; a lower metal layer and an upper metal layer stacked on the substrate; and an insulating unit formed between the lower metal layer and the upper metal layer, the insulating unit having three insulating films including two outer insulating films and an inner insulating film sandwiched by the two outer insulating films, the two outer insulating films having first thermal expansion rates, the inner insulating layer having a second expansion rate, one of the first thermal expansion rates and the second thermal expansion rate being higher that an expansion rate of the substrate, the other of the first expansion rates and the second expansion rate being lower than the expansion rate of the substrate. 2. The high breakdown voltage passive element according to claim 1, wherein a thickness of an insulating film on an uppermost layer in the insulating unit is greater than a thickness of all other insulating films of the insulating unit. 3. The high breakdown voltage passive element according to claim 1, wherein the first thermal expansion rates are higher than the thermal expansion rate of the substrate, and the second thermal expansion rate is lower than the thermal expansion rate of the substrate. 4. The high breakdown voltage passive element according to claim 1, wherein the first thermal expansion rates are lower than the thermal expansion rate of the substrate, and the second thermal expansion rate is higher than the thermal expansion rate of the substrate. 5. A high breakdown voltage passive element, comprising: a substrate; a metal layer provided within one layer; and an insulating unit formed between the substrate and the metal layer, the metal layer being disposed on an upper surface side of the insulating unit, the insulating unit having three insulating films including two outer insulating films and an inner insulating film sandwiched by the two outer insulating films, the two outer insulating films having first thermal expansion rates, the inner insulating layer having a second expansion rate, one of the first thermal expansion rates and the second thermal expansion rate being higher that an expansion rate of the substrate, the other of the first expansion rates and the second expansion rate being lower than the expansion rate of the substrate. 6. The high breakdown voltage passive element according to claim 5, wherein a thickness of an insulating film on an uppermost layer in the insulating unit is greater than a thickness of all other insulating films of the insulating unit. 7. The high breakdown voltage passive element according to claim 5, wherein the first thermal expansion rates are higher than the thermal expansion rate of the substrate, and the second thermal expansion rate is lower than the thermal expansion rate of the substrate. 8. The high breakdown voltage passive element according to claim 5, wherein the first thermal expansion rates are lower than the thermal expansion rate of the substrate, and the second thermal expansion rate is higher than the thermal expansion rate of the substrate. 9. A device, comprising: a substrate; at least a portion of an electromagnetic coil above the second insulating film; and a plurality of stacked layers between the substrate and the at least a portion of an electromagnetic coil, the plurality of stacked layers including a plurality of first insulating films and a plurality of second insulating films, each first insulating layer and each second insulating layer being alternately disposed, said each first insulating film having a thermal expansion rate lower than a thermal expansion rate of the substrate, said each second insulating film having a thermal expansion rate higher than the thermal expansion rate of the substrate. 10. The device according to claim 9, wherein a lowermost first insulating film of the plurality of first insulating films is directly disposed on the substrate, and a lowermost second insulating film of the plurality of second insulating films is directly disposed on the lowermost first insulating film. 11. The device according to claim 9, wherein one of the stacked layers closest to the at least a portion of an electromagnetic coil has a thickness greater than any other stacked layers. | high breakdown voltage passive element and high breakdown voltage passive element manufacturing method warping of a semiconductor wafer occurring due to a difference in the thermal expansion rates of an insulating film and the semiconductor wafer is restricted therefore processing failures and conveying failures in the manufacturing process as well as cracking of the semiconductor wafer are restricted provided is a high breakdown voltage passive element including a substrate a lower metal layer and upper metal layer stacked on the substrate and an insulating unit formed between the lower metal layer and upper metal layer wherein the insulating unit has a first insulating film whose thermal expansion rate is lower than the thermal expansion rate of the substrate and a second insulating film formed on the first insulating film whose thermal expansion rate is higher than the thermal expansion rate of the substrate 1 a high breakdown voltage passive element comprising a substrate a lower metal layer and an upper metal layer stacked on the substrate and an insulating unit formed between the lower metal layer and the upper metal layer the insulating unit having three insulating films including two outer insulating films and an inner insulating film sandwiched by the two outer insulating films the two outer insulating films having first thermal expansion rates the inner insulating layer having a second expansion rate one of the first thermal expansion rates and the second thermal expansion rate being higher that an expansion rate of the substrate the other of the first expansion rates and the second expansion rate being lower than the expansion rate of the substrate 2 the high breakdown voltage passive element according to claim 1 wherein a thickness of an insulating film on an uppermost layer in the insulating unit is greater than a thickness of all other insulating films of the insulating unit 3 the high breakdown voltage passive element according to claim 1 wherein the first thermal expansion rates are higher than the thermal expansion rate of the substrate and the second thermal expansion rate is lower than the thermal expansion rate of the substrate 4 the high breakdown voltage passive element according to claim 1 wherein the first thermal expansion rates are lower than the thermal expansion rate of the substrate and the second thermal expansion rate is higher than the thermal expansion rate of the substrate 5 a high breakdown voltage passive element comprising a substrate a metal layer provided within one layer and an insulating unit formed between the substrate and the metal layer the metal layer being disposed on an upper surface side of the insulating unit the insulating unit having three insulating films including two outer insulating films and an inner insulating film sandwiched by the two outer insulating films the two outer insulating films having first thermal expansion rates the inner insulating layer having a second expansion rate one of the first thermal expansion rates and the second thermal expansion rate being higher that an expansion rate of the substrate the other of the first expansion rates and the second expansion rate being lower than the expansion rate of the substrate 6 the high breakdown voltage passive element according to claim 5 wherein a thickness of an insulating film on an uppermost layer in the insulating unit is greater than a thickness of all other insulating films of the insulating unit 7 the high breakdown voltage passive element according to claim 5 wherein the first thermal expansion rates are higher than the thermal expansion rate of the substrate and the second thermal expansion rate is lower than the thermal expansion rate of the substrate 8 the high breakdown voltage passive element according to claim 5 wherein the first thermal expansion rates are lower than the thermal expansion rate of the substrate and the second thermal expansion rate is higher than the thermal expansion rate of the substrate 9 a device comprising a substrate at least a portion of an electromagnetic coil above the second insulating film and a plurality of stacked layers between the substrate and the at least a portion of an electromagnetic coil the plurality of stacked layers including a plurality of first insulating films and a plurality of second insulating films each first insulating layer and each second insulating layer being alternately disposed said each first insulating film having a thermal expansion rate lower than a thermal expansion rate of the substrate said each second insulating film having a thermal expansion rate higher than the thermal expansion rate of the substrate 10 the device according to claim 9 wherein a lowermost first insulating film of the plurality of first insulating films is directly disposed on the substrate and a lowermost second insulating film of the plurality of second insulating films is directly disposed on the lowermost first insulating film 11 the device according to claim 9 wherein one of the stacked layers closest to the at least a portion of an electromagnetic coil has a thickness greater than any other stacked layers
15764976 | SECURING DEVICE COMPRISING A MANUALLY UNLOCKABLE FRONT HOOD | Disclosed is a securing device (1), comprising a front hood (2) and a hood lock (3) with a lock holder (10), for a motor vehicle; the hood lock (3) includes a rotary latch (4) featuring a pre-locking position and a main locking position, and an electric drive (5) for switching the rotary latch (4) from the main locking position into the pre-locking position, the front hood (2) being closed and locked in the main locking position; in the pre-locking position of the rotary latch, the front hood (2) can be manually moved from a locked position of the front hood (2) in which the lock holder (10) engages the rotary latch (4) and the front hood (2) is locked, into an unlocked position of the front hood (2) in which the lock holder (10) is released by the rotary latch (4) and the front hood (2) is unlocked. | 1. A safety device comprising: a front hood, and a hood latch with a striker, for a motor vehicle, wherein the hood latch has a catch with a pre-ratchet position and a main ratchet position and an electrical drive which causes switchover of the catch from the main ratchet position into the pre-ratchet position, in the main ratchet position the front hood is closed and locked, and the front hood is manually transferrable in the pre-ratchet position of the catch from a locking position of the front hood, in which the striker engages with the catch and the front hood is locked, to an unlocking position of the front hood in which the striker is released by the catch and the front hood is unlocked. 2. The safety device according to claim 1, wherein the safety device has an mounting for the front hood, whereby the mounting has at least a first rotating joint, preferably a second rotating joint, a first connecting element and a second connecting element and the first rotating joint rotatably couples the first connecting element with the second connecting element and the second connecting element can be shifted in respect of the first connecting element. 3. The safety device according to claim 2, wherein the first rotating joint is guided in an elongated hole of the first connecting element or the second connecting element. 4. The safety device according to claim 1, wherein the striker in the unlocking position of the front hood is at a greater distance from the mounting than in the locking position of the front hood. 5. The safety device according to claim 1, wherein the striker in the unlocking position of the front hood is closer to the mounting than in the locking position of the front hood. 6. The safety device according to claim 1, wherein the front hood is spring-loaded in the direction of the locking position. 7. The safety device according to claim 1, wherein the safety device has a mechanical operative connection during switchover of the catch from the main ratchet position into the pre-ratchet position between the electrical drive and the catch. 8. The safety device according to claim 1, wherein the safety device has a mechanical operative connection between the electrical drive and the catch during switchover of the catch from the pre-ratchet position into the main ratchet position. | securing device comprising a manually unlockable front hood disclosed is a securing device 1 comprising a front hood 2 and a hood lock 3 with a lock holder 10 for a motor vehicle the hood lock 3 includes a rotary latch 4 featuring a prelocking position and a main locking position and an electric drive 5 for switching the rotary latch 4 from the main locking position into the prelocking position the front hood 2 being closed and locked in the main locking position in the prelocking position of the rotary latch the front hood 2 can be manually moved from a locked position of the front hood 2 in which the lock holder 10 engages the rotary latch 4 and the front hood 2 is locked into an unlocked position of the front hood 2 in which the lock holder 10 is released by the rotary latch 4 and the front hood 2 is unlocked 1 a safety device comprising a front hood and a hood latch with a striker for a motor vehicle wherein the hood latch has a catch with a preratchet position and a main ratchet position and an electrical drive which causes switchover of the catch from the main ratchet position into the preratchet position in the main ratchet position the front hood is closed and locked and the front hood is manually transferrable in the preratchet position of the catch from a locking position of the front hood in which the striker engages with the catch and the front hood is locked to an unlocking position of the front hood in which the striker is released by the catch and the front hood is unlocked 2 the safety device according to claim 1 wherein the safety device has an mounting for the front hood whereby the mounting has at least a first rotating joint preferably a second rotating joint a first connecting element and a second connecting element and the first rotating joint rotatably couples the first connecting element with the second connecting element and the second connecting element can be shifted in respect of the first connecting element 3 the safety device according to claim 2 wherein the first rotating joint is guided in an elongated hole of the first connecting element or the second connecting element 4 the safety device according to claim 1 wherein the striker in the unlocking position of the front hood is at a greater distance from the mounting than in the locking position of the front hood 5 the safety device according to claim 1 wherein the striker in the unlocking position of the front hood is closer to the mounting than in the locking position of the front hood 6 the safety device according to claim 1 wherein the front hood is springloaded in the direction of the locking position 7 the safety device according to claim 1 wherein the safety device has a mechanical operative connection during switchover of the catch from the main ratchet position into the preratchet position between the electrical drive and the catch 8 the safety device according to claim 1 wherein the safety device has a mechanical operative connection between the electrical drive and the catch during switchover of the catch from the preratchet position into the main ratchet position
15863487 | SIGMA-DELTA ANALOG-TO-DIGITAL CONVERTER INCLUDING LOOP FILTER HAVING COMPONENTS FOR FEEDBACK DIGITAL-TO-ANALOG CONVERTER CORRECTION | Some embodiments include apparatus and methods using an integrator in a loop filter of a sigma-delta analog-to-digital converter (ADC), a digital-to-analog converter (DAC) located on a feedback path of the ADC, the DAC including output nodes coupled to input nodes of the integrator, and a comparator including input nodes to receive signals from output nodes of the integrator, and an output node to provide information during calibration of the DAC. | 1. An apparatus comprising: a first integrator in a loop filter of an analog-to-digital converter (ADC); a first digital-to-analog converter (DAC) including output nodes coupled to input nodes of the first integrator; a comparator located on a circuit path between output nodes of the first integrator and input nodes of the first DAC; a second integrator in the loop filter, the second integrator including input nodes coupled to the output nodes of the first integrator; and a second DAC including output nodes coupled to the input nodes of the second integrator. 2. The apparatus of claim 1, further comprising an additional comparator located on a circuit path between output nodes of the second integrator and input nodes of the second DAC. 3. The apparatus of claim 1, further comprising circuitry to calibrate a DAC cell of the first DAC and a DAC cell of the second DAC. 4. The apparatus of claim 1, further comprising: a current source coupled to a first input node of the input nodes of the first integrator; and an amplifier to control the current source. 5. The apparatus of claim 4, further comprising an additional current source coupled to a second input node of the input nodes of the first integrator, wherein the amplifier is to control the additional current source. 6. The apparatus of claim 1, wherein the first DAC includes a DAC cell, the DAC cell including transistors coupled in parallel. 7. The apparatus of claim 1, further comprising a quantizer coupled to the loop filter, wherein the comparator is part of comparator circuitry of the quantizer. 8. The apparatus of claim 1, further comprising a quantizer coupled to the loop filter, wherein the comparator is outside comparator circuitry of the quantizer. 9. The apparatus of claim 1, further comprising circuitry to: calibrate a DAC cell of the first DAC during a first phase of calibration to obtain a first code; calibrate the DAC cell of the first DAC during a second phase of calibration to obtain a second code; and generate an average of the first and second codes to control an adjustable current source of the DAC cell. 10. The apparatus of claim 1, further comprising circuitry to generate a code based on information from the comparator to control an adjustable current of a DAC cell of the first DAC. 11. The apparatus of claim 1, further comprising circuitry to toggle transistors of a DAC cell of the first DAC during calibration of the DAC cell. 12. An apparatus comprising: an integrator in a loop filter of a sigma-delta analog-to-digital converter (ADC); a digital-to-analog converter (DAC) including output nodes coupled to input nodes of the integrator; a comparator to provided information based on signals from output nodes of the integrator; and logic circuitry to provide a code to the DAC based on the information from the comparator. 13. The apparatus of claim 12, further comprising a quantizer coupled to the loop filter, wherein an output node of the comparator is coupled to an output circuit of the quantizer. 14. The apparatus of claim 12, wherein the DAC includes: a first group of transistors coupled in series between a node in the DAC and ground; a second group of transistors coupled in series between the node and ground; and a third group of transistors coupled in series between the node and ground. 15. The apparatus of claim 12, wherein the logic circuitry includes a successive approximation register (SAR) logic. 16. The apparatus of claim 15, further comprising a selector to selectively provide codes from the SAR logic to the DAC. 17. The apparatus of claim 12, wherein the DAC includes a current steering DAC. 18. The apparatus of claim 12, further comprising circuitry to toggle transistors of a DAC cell of the DAC at 50% duty cycle during calibration of the DAC cell. 19. An apparatus comprising: an antenna; and a receiver coupled to the antenna, the receiver including a sigma-delta analog-to-digital converter (ADC), the sigma-delta ADC including: a first integrator in a loop filter of an analog-to-digital converter (ADC); a first digital-to-analog converter (DAC) including output nodes coupled to input nodes of the integrator; a comparator located on a circuit path between output nodes of the first integrator and input nodes of the first DAC; a second integrator in the loop filter, the second integrator including input nodes coupled to the output nodes of the first integrator; and a second DAC including output nodes coupled to the input nodes of the second integrator. 20. The apparatus of claim 19, wherein the receiver is included in a front-end module circuitry of the apparatus. | sigmadelta analogtodigital converter including loop filter having components for feedback digitaltoanalog converter correction some embodiments include apparatus and methods using an integrator in a loop filter of a sigmadelta analogtodigital converter adc a digitaltoanalog converter dac located on a feedback path of the adc the dac including output nodes coupled to input nodes of the integrator and a comparator including input nodes to receive signals from output nodes of the integrator and an output node to provide information during calibration of the dac 1 an apparatus comprising a first integrator in a loop filter of an analogtodigital converter adc a first digitaltoanalog converter dac including output nodes coupled to input nodes of the first integrator a comparator located on a circuit path between output nodes of the first integrator and input nodes of the first dac a second integrator in the loop filter the second integrator including input nodes coupled to the output nodes of the first integrator and a second dac including output nodes coupled to the input nodes of the second integrator 2 the apparatus of claim 1 further comprising an additional comparator located on a circuit path between output nodes of the second integrator and input nodes of the second dac 3 the apparatus of claim 1 further comprising circuitry to calibrate a dac cell of the first dac and a dac cell of the second dac 4 the apparatus of claim 1 further comprising a current source coupled to a first input node of the input nodes of the first integrator and an amplifier to control the current source 5 the apparatus of claim 4 further comprising an additional current source coupled to a second input node of the input nodes of the first integrator wherein the amplifier is to control the additional current source 6 the apparatus of claim 1 wherein the first dac includes a dac cell the dac cell including transistors coupled in parallel 7 the apparatus of claim 1 further comprising a quantizer coupled to the loop filter wherein the comparator is part of comparator circuitry of the quantizer 8 the apparatus of claim 1 further comprising a quantizer coupled to the loop filter wherein the comparator is outside comparator circuitry of the quantizer 9 the apparatus of claim 1 further comprising circuitry to calibrate a dac cell of the first dac during a first phase of calibration to obtain a first code calibrate the dac cell of the first dac during a second phase of calibration to obtain a second code and generate an average of the first and second codes to control an adjustable current source of the dac cell 10 the apparatus of claim 1 further comprising circuitry to generate a code based on information from the comparator to control an adjustable current of a dac cell of the first dac 11 the apparatus of claim 1 further comprising circuitry to toggle transistors of a dac cell of the first dac during calibration of the dac cell 12 an apparatus comprising an integrator in a loop filter of a sigmadelta analogtodigital converter adc a digitaltoanalog converter dac including output nodes coupled to input nodes of the integrator a comparator to provided information based on signals from output nodes of the integrator and logic circuitry to provide a code to the dac based on the information from the comparator 13 the apparatus of claim 12 further comprising a quantizer coupled to the loop filter wherein an output node of the comparator is coupled to an output circuit of the quantizer 14 the apparatus of claim 12 wherein the dac includes a first group of transistors coupled in series between a node in the dac and ground a second group of transistors coupled in series between the node and ground and a third group of transistors coupled in series between the node and ground 15 the apparatus of claim 12 wherein the logic circuitry includes a successive approximation register sar logic 16 the apparatus of claim 15 further comprising a selector to selectively provide codes from the sar logic to the dac 17 the apparatus of claim 12 wherein the dac includes a current steering dac 18 the apparatus of claim 12 further comprising circuitry to toggle transistors of a dac cell of the dac at 50 duty cycle during calibration of the dac cell 19 an apparatus comprising an antenna and a receiver coupled to the antenna the receiver including a sigmadelta analogtodigital converter adc the sigmadelta adc including a first integrator in a loop filter of an analogtodigital converter adc a first digitaltoanalog converter dac including output nodes coupled to input nodes of the integrator a comparator located on a circuit path between output nodes of the first integrator and input nodes of the first dac a second integrator in the loop filter the second integrator including input nodes coupled to the output nodes of the first integrator and a second dac including output nodes coupled to the input nodes of the second integrator 20 the apparatus of claim 19 wherein the receiver is included in a frontend module circuitry of the apparatus
15761155 | FIBRE-OPTIC PRESSURE SENSOR AND METHOD | There is provided a fiber-optic pressure sensor (110), which includes a waveguide (112) having an end, an optical deflection unit (301) connected to the end of the waveguide (112), and a sensor body (300) at which an optical resonator (302) is formed by way of a diaphragm (303). The waveguide (112) and/or the deflection unit (301) is/are attached to the sensor body (300) by way of a curable adhesive or a solder connection. | 1. A fiber-optic pressure sensor, comprising: a waveguide having an end; an optical deflection unit connected to the end of the waveguide for deflecting light that is coupled out of the end of the waveguide; and a sensor body at which an optical resonator is formed by way of a diaphragm, wherein the waveguide and/or the deflection unit is/are attached to the sensor body by way of a curable adhesive or a solder connection. 2. The fiber-optic pressure sensor as claimed in claim 1, wherein the optical resonator is a Fabry-Perot interferometer which forms a cavity with the at least one diaphragm. 3. The fiber-optic pressure sensor as claimed in claim 1, wherein the optical resonator forms a cavity which is closed off in an airtight manner with respect to the surrounding area and has a predetermined internal pressure. 4. The fiber-optic pressure sensor as claimed in claim 1, wherein the optical resonator has a varying length parallel with respect to the diaphragm. 5. The fiber-optic pressure sensor as claimed in claim 1, wherein the fiber-optic pressure sensor furthermore comprises at least one of the following: a gradient index lens (GRIN lens), a micro mirror, a prism, a spherical lens, and any combination thereof. 6. The fiber-optic pressure sensor as claimed in claim 1, wherein the deflection unit comprises a deflection prism. 7. The fiber-optic pressure sensor as claimed in claim 1, wherein the deflection unit is formed monolithically together with the end of the waveguide. 8. The fiber-optic pressure sensor as claimed in claim 1, wherein the waveguide extends in a direction approximately parallel with respect to the resonator surface. 9. A method for pressure measurement, comprising: providing a sensor body having at least one pressure-sensitive diaphragm; forming an optical resonator with the diaphragm; Deflecting light that is coupled out of an end of a waveguide; radiating the deflected light into the optical resonator; applying pressure to be measured to the diaphragm; capturing an optical interference spectrum that is output from the optical resonator; and evaluating the interference spectrum to determine the pressure to be measured. 10. The method as claimed in claim 9, further comprising measuring acceleration in a direction that is approximately perpendicular with respect to the surface of the optical resonator. 11. The method as claimed in claim 9, wherein the light in the optical resonator is guided via an optical deflection unit that is arranged between the end of the waveguide and the optical resonator. 12. The method as claimed in claim 9, wherein the light that is radiated into the optical resonator is Fabry-Perot-filtered. 13. A method for producing a fiber-optic pressure sensor, comprising the operations: providing a sensor body; forming an optical resonator in the sensor body, wherein the sensor body has at least one diaphragm; positioning a waveguide at the sensor body in a measurement position such that optical radiation that is transmitted by the waveguide passes through the optical resonator at a spatial position that corresponds to a specified transmission wavelength; and attaching the waveguide and/or the deflection unit to the sensor body in the measurement position. 14. The method as claimed in claim 13, wherein attaching the waveguide and/or the deflection unit to the sensor body in the measurement position is performed by way of adhesive bonding or soldering. 15. The method as claimed in claim 13, wherein positioning the waveguide comprises positioning an optical deflection unit, which is connected to an end of the waveguide, at the sensor body in a measurement position such that optical radiation, which has been transmitted by the waveguide and deflected using the deflection unit, passes through the optical resonator at a spatial position that corresponds to the specified transmission wavelength. 16. The method as claimed in claim 13, wherein forming the optical resonator comprises forming a resonator having a varying length parallel with respect to the diaphragm. | fibreoptic pressure sensor and method there is provided a fiberoptic pressure sensor 110 which includes a waveguide 112 having an end an optical deflection unit 301 connected to the end of the waveguide 112 and a sensor body 300 at which an optical resonator 302 is formed by way of a diaphragm 303 the waveguide 112 andor the deflection unit 301 isare attached to the sensor body 300 by way of a curable adhesive or a solder connection 1 a fiberoptic pressure sensor comprising a waveguide having an end an optical deflection unit connected to the end of the waveguide for deflecting light that is coupled out of the end of the waveguide and a sensor body at which an optical resonator is formed by way of a diaphragm wherein the waveguide andor the deflection unit isare attached to the sensor body by way of a curable adhesive or a solder connection 2 the fiberoptic pressure sensor as claimed in claim 1 wherein the optical resonator is a fabryperot interferometer which forms a cavity with the at least one diaphragm 3 the fiberoptic pressure sensor as claimed in claim 1 wherein the optical resonator forms a cavity which is closed off in an airtight manner with respect to the surrounding area and has a predetermined internal pressure 4 the fiberoptic pressure sensor as claimed in claim 1 wherein the optical resonator has a varying length parallel with respect to the diaphragm 5 the fiberoptic pressure sensor as claimed in claim 1 wherein the fiberoptic pressure sensor furthermore comprises at least one of the following a gradient index lens grin lens a micro mirror a prism a spherical lens and any combination thereof 6 the fiberoptic pressure sensor as claimed in claim 1 wherein the deflection unit comprises a deflection prism 7 the fiberoptic pressure sensor as claimed in claim 1 wherein the deflection unit is formed monolithically together with the end of the waveguide 8 the fiberoptic pressure sensor as claimed in claim 1 wherein the waveguide extends in a direction approximately parallel with respect to the resonator surface 9 a method for pressure measurement comprising providing a sensor body having at least one pressuresensitive diaphragm forming an optical resonator with the diaphragm deflecting light that is coupled out of an end of a waveguide radiating the deflected light into the optical resonator applying pressure to be measured to the diaphragm capturing an optical interference spectrum that is output from the optical resonator and evaluating the interference spectrum to determine the pressure to be measured 10 the method as claimed in claim 9 further comprising measuring acceleration in a direction that is approximately perpendicular with respect to the surface of the optical resonator 11 the method as claimed in claim 9 wherein the light in the optical resonator is guided via an optical deflection unit that is arranged between the end of the waveguide and the optical resonator 12 the method as claimed in claim 9 wherein the light that is radiated into the optical resonator is fabryperotfiltered 13 a method for producing a fiberoptic pressure sensor comprising the operations providing a sensor body forming an optical resonator in the sensor body wherein the sensor body has at least one diaphragm positioning a waveguide at the sensor body in a measurement position such that optical radiation that is transmitted by the waveguide passes through the optical resonator at a spatial position that corresponds to a specified transmission wavelength and attaching the waveguide andor the deflection unit to the sensor body in the measurement position 14 the method as claimed in claim 13 wherein attaching the waveguide andor the deflection unit to the sensor body in the measurement position is performed by way of adhesive bonding or soldering 15 the method as claimed in claim 13 wherein positioning the waveguide comprises positioning an optical deflection unit which is connected to an end of the waveguide at the sensor body in a measurement position such that optical radiation which has been transmitted by the waveguide and deflected using the deflection unit passes through the optical resonator at a spatial position that corresponds to the specified transmission wavelength 16 the method as claimed in claim 13 wherein forming the optical resonator comprises forming a resonator having a varying length parallel with respect to the diaphragm
15895051 | INTER-STATION SYNCHRONIZATION METHOD, BASE STATION, AND CONTROL NETWORK ELEMENT | A method for inter-station synchronization includes listening, by a first synchronization station, a first reference signal sent by a source station; sending a second reference signal to the source station; obtaining a time difference Δt1 between the first synchronization station and the source station, where the time difference Δt1 is obtained according to a first time parameter of the first reference signal and a second time parameter of the second reference signal, the first time parameter includes a transmit time point t1 and a receive time point t2 of the first reference signal, and the second time parameter includes a transmit time point t3 and a receive time point t4 of the second reference signal; and adjusting current time of the first synchronization station according to the time difference Δt1. | 1. An inter-station synchronization method, comprising: listening, by a first synchronization station, to a first reference signal sent by a source station; sending a second reference signal to the source station; obtaining, by the first synchronization station, a time difference Δt1 between the first synchronization station and the source station, wherein the time difference Δt1 is obtained according to a first time parameter of the first reference signal and a second time parameter of the second reference signal, the first time parameter comprises a transmit time point t1 and a receive time point t2 of the first reference signal, and the second time parameter comprises a transmit time point t3 and a receive time point t4 of the second reference signal; and adjusting, by the first synchronization station, current time of the first synchronization station according to the time difference Δt1. 2. The method according to claim 1, wherein obtaining, by the first synchronization station, the time difference Δt1 between the first synchronization station and the source station comprises: receiving, by the first synchronization station, the first time parameter and the second time parameter from the source station in a form of a reference signal or in a form of a notification message, and obtaining the time difference Δt1 between the first synchronization station and the source station according to the first time parameter and the second time parameter; or receiving, by the first synchronization station, the time difference Δt1 between the first synchronization station and the source station from the source station, wherein the time difference Δt1 is obtained by the source station according to the first time parameter and the second time parameter upon receipt of the first time parameter and the second time parameter from the first synchronization station in a form of a reference signal or in a form of a notification message; or receiving, by the first synchronization station, the time difference Δt1 between the first synchronization station and the source station from a control network element, wherein the time difference Δt1 is obtained by the control network element according to the first time parameter and the second time parameter that are reported by the source station and the first synchronization station, or the time difference Δt1 is obtained by the source station according to the first time parameter and the second time parameter upon receipt of the first time parameter and the second time parameter from the first synchronization station in a form of a reference signal or in a form of a notification message, and the time difference Δt1 is reported to the control network element by the source station, or the time difference Δt1 is obtained by the first synchronization station according to the first time parameter and the second time parameter upon receipt of the first time parameter and the second time parameter from the source station in a form of a reference signal or in a form of a notification message, and the time difference Δt1 is reported to the control network element by the first synchronization station. 3. The method according to claim 2, wherein the first reference signal carries the transmit time point t1 of the first reference signal that is recorded by the source station, and the receiving, by the first synchronization station, the first time parameter and the second time parameter from the source station in a form of a reference signal or in a form of a notification message, and obtaining the time difference Δt1 between the first synchronization station and the source station according to the first time parameter and the second time parameter, comprises: recording, by the first synchronization station, the receive time point t2 of the first reference signal and the transmit time point t3 of the second reference signal; receiving, by the first synchronization station, a first notification message from the source station after the source station receives the second reference signal, wherein the first notification message carries the receive time point t4 of the second reference signal that is recorded by the source station; and determining, by the first synchronization station, the time difference Δt1 between the first synchronization station and the source station according to t1, t2, t3, and t4. 4. The method according to claim 2, wherein the receiving, by the first synchronization station, the first time parameter and the second time parameter from the source station in a form of a reference signal or in a form of a notification message, and obtaining the time difference Δt1 between the first synchronization station and the source station according to the first time parameter and the second time parameter, comprises: recording, by the first synchronization station, the receive time point t2 of the first reference signal and the transmit time point t3 of the second reference signal; receiving, by the first synchronization station, a second notification message from the source station after the source station receives the second reference signal, wherein the second notification message carries the transmit time point t1 of the first reference signal and the receive time point t4 of the second reference signal that are recorded by the source station; and determining, by the first synchronization station, the time difference Δt1 between the first synchronization station and the source station according to t1, t2, t3, and t4. 5. The method according to claim 3, wherein the determining, by the first synchronization station, the time difference Δt1 between the first synchronization station and the source station according to t1, t2, t3, and t4, comprises: obtaining, by the first synchronization station, the time difference Δt1 between the first synchronization station and the source station according to calculation formulas t1+td=t2+Δt1 and t3+td+Δt1=t4, where Δt1=[(t1−t2)−(t3−t4)]/2, and td is a time for which the first reference signal or the second reference signal is transmitted between the first synchronization station and the source station. 6. The method according to claim 2, wherein the transmit time point t1 of the first reference signal and the transmit time point t3 of the second reference signal are pre-agreed upon by the source station and the first synchronization station, and the receiving, by the first synchronization station, the first time parameter and the second time parameter from the source station in a form of a reference signal or in a form of a notification message, and obtaining the time difference Δt1 between the first synchronization station and the source station according to the first time parameter and the second time parameter, comprises: recording, by the first synchronization station, the transmit time point t1 of the first reference signal and the receive time point t2 of the first reference signal, and obtaining a value of t1−t2; and receiving, by the first synchronization station, a third notification message from the source station after the source station receives the second reference signal, wherein the third notification message carries the transmit time point t3 and the receive time point t4 of the second reference signal that are recorded by the source station, or the third notification message carries a value of t3−t4 obtained by the source station according to the transmit time point t3 of the second reference signal and the receive time point t4 of the second reference signal that are recorded; and determining, by the first synchronization station, the time difference Δt1 between the first synchronization station and the source station according to the value of t1−t2, t3, and t4 or according to the value of t1−t2 and a value of t3−t4. 7. The method according to claim 6, wherein the determining, by the first synchronization station, the time difference Δt1 between the first synchronization station and the source station according to the value of t1−t2, t3, and t4 or according to the value of t1−t2 and the value of t3−t4, comprises: obtaining, by the first synchronization station, the time difference Δt1 between the first synchronization station and the source station according to calculation formulas t1+td=t2+Δt1 and t3+td+Δt1=t4, where Δt1=[(t1−t2)−(t3−t4)]/2, and td is a time for which the first reference signal or the second reference signal is transmitted between the first synchronization station and the source station. 8. The method according to claim 2, wherein the second reference signal carries the receive time point t2 of the first reference signal and the transmit time point t3 of the second reference signal that are recorded by the first synchronization station, and the receiving, by the first synchronization station, the time difference Δt1 between the first synchronization station and the source station from the source station comprises: receiving, by the first synchronization station, a fourth notification message from the source station, wherein the fourth notification message carries the time difference Δt1 between the first synchronization station and the source station; and whereinthe time difference Δt1 is obtained by the source station according to t2, t3, and the transmit time point t1 of the first reference signal and the receive time point t4 of the second reference signal that are recorded by the source station. 9. The method according to claim 2, wherein the second reference signal carries the receive time point t2 of the first reference signal and the transmit time point t3 of the second reference signal that are recorded by the first synchronization station, and the receiving, by the first synchronization station, the time difference Δt1 between the first synchronization station and the source station from the control network element comprises: receiving, by the first synchronization station, a fifth notification message from the control network element, wherein the fifth notification message carries the time difference Δt1 between the first synchronization station and the source station; and wherein the time difference Δt1 is obtained by the source station according to t2, t3, and the transmit time point t1 of the first reference signal and the receive time point t4 of the second reference signal that are recorded by the source station, and the time difference Δt1 is reported to the control network element by the source station. 10. The method according to claim 1, wherein the method further comprises: sending, by the first synchronization station, a third reference signal to a second synchronization station, and listening to a fourth reference signal from the second synchronization station; and sending, by the first synchronization station, the time difference Δt1 to the second synchronization station, to cause the second synchronization station to adjust current time of the second synchronization station according to the time difference Δt1 and a time difference Δt2 between the second synchronization station and the first synchronization station, wherein the time difference Δt2 is obtained by the first synchronization station, the second synchronization station, or a control network element according to a transmit time point t5 and a receive time point t6 of the third reference signal, and a transmit time point t7 and a receive time point t8 of the fourth reference signal. 11. A base station, comprising: a processor; and a memory for storing a program comprising instructions to be executed on the processor, wherein the instructions, when executed by the processor, cause the base station to: listen to a first reference signal sent by a source station; send a second reference signal to the source station; obtain a time difference Δt1 between the base station and the source station, wherein the time difference Δt1 is obtained according to a first time parameter of the first reference signal and a second time parameter of the second reference signal, the first time parameter comprises a transmit time point t1 and a receive time point t2 of the first reference signal, and the second time parameter comprises a transmit time point t3 and a receive time point t4 of the second reference signal; and adjust current time of the base station according to the time difference Δt1. 12. The base station according to claim 11, wherein the instructions, when executed by the processor, cause the base station to: receive the first time parameter and the second time parameter from the source station in a form of a reference signal or in a form of a notification message, and obtain the time difference Δt1 between the base station and the source station according to the first time parameter and the second time parameter; or receive the time difference Δt1 between the base station and the source station from the source station, wherein the time difference Δt1 is obtained by the source station according to the first time parameter and the second time parameter upon receipt of the first time parameter and the second time parameter from the base station in a form of a reference signal or in a form of a notification message; or receive the time difference Δt1 between the base station and the source station from a control network element, wherein the time difference Δt1 is obtained by the control network element according to the first time parameter and the second time parameter that are reported by the source station and the base station, or the time difference Δt1 is obtained by the source station according to the first time parameter and the second time parameter upon receipt of the first time parameter and the second time parameter from the base station in a form of a reference signal or in a form of a notification message, and the time difference Δt1 is reported to the control network element by the source station, or the time difference Δt1 is obtained by the base station according to the first time parameter and the second time parameter upon receipt of the first time parameter and the second time parameter from the source station in a form of a reference signal or in a form of a notification message, and the time difference Δt1 is reported to the control network element by the base station. 13. The base station according to claim 12, wherein the first reference signal carries the transmit time point t1 of the first reference signal that is recorded by the source station, and the instructions, when executed by the processor, cause the base station to: record the receive time point t2 of the first reference signal and the transmit time point t3 of the second reference signal; receive a first notification message from the source station after the source station receives the second reference signal, wherein the first notification message carries the receive time point t4 of the second reference signal that is recorded by the source station; and determine the time difference Δt1 between the base station and the source station according to t1, t2, t3, and t4. 14. The base station according to claim 12, wherein the instructions, when executed by the processor, cause the base station to: record the receive time point t2 of the first reference signal and the transmit time point t3 of the second reference signal; receive a second notification message from the source station after the source station receives the second reference signal, wherein the second notification message carries the transmit time point t1 of the first reference signal and the receive time point t4 of the second reference signal that are recorded by the source station; and determine the time difference Δt1 between the base station and the source station according to t1, t2, t3, and t4. 15. The base station according to claim 13, wherein the instructions, when executed by the processor, cause the base station to: obtain the time difference Δt1 between the base station and the source station according to calculation formulas t1+td=t2+Δt1 and t3+td+Δt1=t4, wherein Δt1=[(t1−t2)−(t3−t4)]/2, and td is a time for which the first reference signal or the second reference signal is transmitted between the base station and the source station. 16. The base station according to claim 12, wherein the transmit time point t1 of the first reference signal and the transmit time point t3 of the second reference signal are pre-agreed upon by the source station and the base station, and the instructions, when executed by the processor, cause the base station to: record the transmit time point t1 of the first reference signal and the receive time point t2 of the first reference signal, and obtaining a value of t1−t2; and receive a third notification message from the source station after the source station receives the second reference signal, wherein the third notification message carries the transmit time point t3 and the receive time point t4 of the second reference signal that are recorded by the source station, or the third notification message carries a value of t3−t4 obtained by the source station according to the transmit time point t3 of the second reference signal and the receive time point t4 of the second reference signal that are recorded; and determine the time difference Δt1 between the base station and the source station according to the value of t1−t2, t3, and t4 or according to the value of t1−t2 and a value of t3−t4. 17. The base station according to claim 16, wherein the instructions, when executed by the processor, cause the base station to: obtain the time difference Δt1 between the base station and the source station according to calculation formulas t1+td=t2+Δt1 and t3+td+Δt1=t4, wherein Δt1=[(t1−t2)−(t3−t4)]/2, and td is a time for which the first reference signal or the second reference signal is transmitted between the base station and the source station. 18. The base station according to claim 12, wherein the second reference signal carries the receive time point t2 of the first reference signal and the transmit time point t3 of the second reference signal that are recorded by the base station, and the instructions, when executed by the processor, cause the base station to: receive a fourth notification message from the source station, wherein the fourth notification message carries the time difference Δt1 between the base station and the source station; and wherein the time difference Δt1 is obtained by the source station according to t2, t3, and the transmit time point t1 of the first reference signal and the receive time point t4 of the second reference signal that are recorded by the source station. 19. The base station according to claim 12, wherein the second reference signal carries the receive time point t2 of the first reference signal and the transmit time point t3 of the second reference signal that are recorded by the base station, and the instructions, when executed by the processor, cause the base station to: receive a fifth notification message from the control network element, wherein the fifth notification message carries the time difference Δt1 between the base station and the source station; and wherein the time difference Δt1 is obtained by the source station according to t2, t3, and the transmit time point t1 of the first reference signal and the receive time point t4 of the second reference signal that are recorded by the source station, and the time difference Δt1 is reported to the control network element by the source station. 20. The base station according to claim 11, wherein the instructions that, when executed by the processor, cause the base station to: send a third reference signal to a second synchronization station, and listening to a fourth reference signal sent by the second synchronization station; and send the time difference Δt1 to the second synchronization station, to cause the second synchronization station to adjust current time of the second synchronization station according to the time difference Δt1 and a time difference Δt2 between the second synchronization station and the base station, wherein the time difference Δt2 is obtained by the base station, the second synchronization station, or a control network element according to a transmit time point t5 and a receive time point t6 of the third reference signal and a transmit time point t7 and a receive time point t8 of the fourth reference signal. | interstation synchronization method base station and control network element a method for interstation synchronization includes listening by a first synchronization station a first reference signal sent by a source station sending a second reference signal to the source station obtaining a time difference δt1 between the first synchronization station and the source station where the time difference δt1 is obtained according to a first time parameter of the first reference signal and a second time parameter of the second reference signal the first time parameter includes a transmit time point t1 and a receive time point t2 of the first reference signal and the second time parameter includes a transmit time point t3 and a receive time point t4 of the second reference signal and adjusting current time of the first synchronization station according to the time difference δt1 1 an interstation synchronization method comprising listening by a first synchronization station to a first reference signal sent by a source station sending a second reference signal to the source station obtaining by the first synchronization station a time difference δt1 between the first synchronization station and the source station wherein the time difference δt1 is obtained according to a first time parameter of the first reference signal and a second time parameter of the second reference signal the first time parameter comprises a transmit time point t1 and a receive time point t2 of the first reference signal and the second time parameter comprises a transmit time point t3 and a receive time point t4 of the second reference signal and adjusting by the first synchronization station current time of the first synchronization station according to the time difference δt1 2 the method according to claim 1 wherein obtaining by the first synchronization station the time difference δt1 between the first synchronization station and the source station comprises receiving by the first synchronization station the first time parameter and the second time parameter from the source station in a form of a reference signal or in a form of a notification message and obtaining the time difference δt1 between the first synchronization station and the source station according to the first time parameter and the second time parameter or receiving by the first synchronization station the time difference δt1 between the first synchronization station and the source station from the source station wherein the time difference δt1 is obtained by the source station according to the first time parameter and the second time parameter upon receipt of the first time parameter and the second time parameter from the first synchronization station in a form of a reference signal or in a form of a notification message or receiving by the first synchronization station the time difference δt1 between the first synchronization station and the source station from a control network element wherein the time difference δt1 is obtained by the control network element according to the first time parameter and the second time parameter that are reported by the source station and the first synchronization station or the time difference δt1 is obtained by the source station according to the first time parameter and the second time parameter upon receipt of the first time parameter and the second time parameter from the first synchronization station in a form of a reference signal or in a form of a notification message and the time difference δt1 is reported to the control network element by the source station or the time difference δt1 is obtained by the first synchronization station according to the first time parameter and the second time parameter upon receipt of the first time parameter and the second time parameter from the source station in a form of a reference signal or in a form of a notification message and the time difference δt1 is reported to the control network element by the first synchronization station 3 the method according to claim 2 wherein the first reference signal carries the transmit time point t1 of the first reference signal that is recorded by the source station and the receiving by the first synchronization station the first time parameter and the second time parameter from the source station in a form of a reference signal or in a form of a notification message and obtaining the time difference δt1 between the first synchronization station and the source station according to the first time parameter and the second time parameter comprises recording by the first synchronization station the receive time point t2 of the first reference signal and the transmit time point t3 of the second reference signal receiving by the first synchronization station a first notification message from the source station after the source station receives the second reference signal wherein the first notification message carries the receive time point t4 of the second reference signal that is recorded by the source station and determining by the first synchronization station the time difference δt1 between the first synchronization station and the source station according to t1 t2 t3 and t4 4 the method according to claim 2 wherein the receiving by the first synchronization station the first time parameter and the second time parameter from the source station in a form of a reference signal or in a form of a notification message and obtaining the time difference δt1 between the first synchronization station and the source station according to the first time parameter and the second time parameter comprises recording by the first synchronization station the receive time point t2 of the first reference signal and the transmit time point t3 of the second reference signal receiving by the first synchronization station a second notification message from the source station after the source station receives the second reference signal wherein the second notification message carries the transmit time point t1 of the first reference signal and the receive time point t4 of the second reference signal that are recorded by the source station and determining by the first synchronization station the time difference δt1 between the first synchronization station and the source station according to t1 t2 t3 and t4 5 the method according to claim 3 wherein the determining by the first synchronization station the time difference δt1 between the first synchronization station and the source station according to t1 t2 t3 and t4 comprises obtaining by the first synchronization station the time difference δt1 between the first synchronization station and the source station according to calculation formulas t1tdt2δt1 and t3tdδt1t4 where δt1t1t2t3t42 and td is a time for which the first reference signal or the second reference signal is transmitted between the first synchronization station and the source station 6 the method according to claim 2 wherein the transmit time point t1 of the first reference signal and the transmit time point t3 of the second reference signal are preagreed upon by the source station and the first synchronization station and the receiving by the first synchronization station the first time parameter and the second time parameter from the source station in a form of a reference signal or in a form of a notification message and obtaining the time difference δt1 between the first synchronization station and the source station according to the first time parameter and the second time parameter comprises recording by the first synchronization station the transmit time point t1 of the first reference signal and the receive time point t2 of the first reference signal and obtaining a value of t1t2 and receiving by the first synchronization station a third notification message from the source station after the source station receives the second reference signal wherein the third notification message carries the transmit time point t3 and the receive time point t4 of the second reference signal that are recorded by the source station or the third notification message carries a value of t3t4 obtained by the source station according to the transmit time point t3 of the second reference signal and the receive time point t4 of the second reference signal that are recorded and determining by the first synchronization station the time difference δt1 between the first synchronization station and the source station according to the value of t1t2 t3 and t4 or according to the value of t1t2 and a value of t3t4 7 the method according to claim 6 wherein the determining by the first synchronization station the time difference δt1 between the first synchronization station and the source station according to the value of t1t2 t3 and t4 or according to the value of t1t2 and the value of t3t4 comprises obtaining by the first synchronization station the time difference δt1 between the first synchronization station and the source station according to calculation formulas t1tdt2δt1 and t3tdδt1t4 where δt1t1t2t3t42 and td is a time for which the first reference signal or the second reference signal is transmitted between the first synchronization station and the source station 8 the method according to claim 2 wherein the second reference signal carries the receive time point t2 of the first reference signal and the transmit time point t3 of the second reference signal that are recorded by the first synchronization station and the receiving by the first synchronization station the time difference δt1 between the first synchronization station and the source station from the source station comprises receiving by the first synchronization station a fourth notification message from the source station wherein the fourth notification message carries the time difference δt1 between the first synchronization station and the source station and whereinthe time difference δt1 is obtained by the source station according to t2 t3 and the transmit time point t1 of the first reference signal and the receive time point t4 of the second reference signal that are recorded by the source station 9 the method according to claim 2 wherein the second reference signal carries the receive time point t2 of the first reference signal and the transmit time point t3 of the second reference signal that are recorded by the first synchronization station and the receiving by the first synchronization station the time difference δt1 between the first synchronization station and the source station from the control network element comprises receiving by the first synchronization station a fifth notification message from the control network element wherein the fifth notification message carries the time difference δt1 between the first synchronization station and the source station and wherein the time difference δt1 is obtained by the source station according to t2 t3 and the transmit time point t1 of the first reference signal and the receive time point t4 of the second reference signal that are recorded by the source station and the time difference δt1 is reported to the control network element by the source station 10 the method according to claim 1 wherein the method further comprises sending by the first synchronization station a third reference signal to a second synchronization station and listening to a fourth reference signal from the second synchronization station and sending by the first synchronization station the time difference δt1 to the second synchronization station to cause the second synchronization station to adjust current time of the second synchronization station according to the time difference δt1 and a time difference δt2 between the second synchronization station and the first synchronization station wherein the time difference δt2 is obtained by the first synchronization station the second synchronization station or a control network element according to a transmit time point t5 and a receive time point t6 of the third reference signal and a transmit time point t7 and a receive time point t8 of the fourth reference signal 11 a base station comprising a processor and a memory for storing a program comprising instructions to be executed on the processor wherein the instructions when executed by the processor cause the base station to listen to a first reference signal sent by a source station send a second reference signal to the source station obtain a time difference δt1 between the base station and the source station wherein the time difference δt1 is obtained according to a first time parameter of the first reference signal and a second time parameter of the second reference signal the first time parameter comprises a transmit time point t1 and a receive time point t2 of the first reference signal and the second time parameter comprises a transmit time point t3 and a receive time point t4 of the second reference signal and adjust current time of the base station according to the time difference δt1 12 the base station according to claim 11 wherein the instructions when executed by the processor cause the base station to receive the first time parameter and the second time parameter from the source station in a form of a reference signal or in a form of a notification message and obtain the time difference δt1 between the base station and the source station according to the first time parameter and the second time parameter or receive the time difference δt1 between the base station and the source station from the source station wherein the time difference δt1 is obtained by the source station according to the first time parameter and the second time parameter upon receipt of the first time parameter and the second time parameter from the base station in a form of a reference signal or in a form of a notification message or receive the time difference δt1 between the base station and the source station from a control network element wherein the time difference δt1 is obtained by the control network element according to the first time parameter and the second time parameter that are reported by the source station and the base station or the time difference δt1 is obtained by the source station according to the first time parameter and the second time parameter upon receipt of the first time parameter and the second time parameter from the base station in a form of a reference signal or in a form of a notification message and the time difference δt1 is reported to the control network element by the source station or the time difference δt1 is obtained by the base station according to the first time parameter and the second time parameter upon receipt of the first time parameter and the second time parameter from the source station in a form of a reference signal or in a form of a notification message and the time difference δt1 is reported to the control network element by the base station 13 the base station according to claim 12 wherein the first reference signal carries the transmit time point t1 of the first reference signal that is recorded by the source station and the instructions when executed by the processor cause the base station to record the receive time point t2 of the first reference signal and the transmit time point t3 of the second reference signal receive a first notification message from the source station after the source station receives the second reference signal wherein the first notification message carries the receive time point t4 of the second reference signal that is recorded by the source station and determine the time difference δt1 between the base station and the source station according to t1 t2 t3 and t4 14 the base station according to claim 12 wherein the instructions when executed by the processor cause the base station to record the receive time point t2 of the first reference signal and the transmit time point t3 of the second reference signal receive a second notification message from the source station after the source station receives the second reference signal wherein the second notification message carries the transmit time point t1 of the first reference signal and the receive time point t4 of the second reference signal that are recorded by the source station and determine the time difference δt1 between the base station and the source station according to t1 t2 t3 and t4 15 the base station according to claim 13 wherein the instructions when executed by the processor cause the base station to obtain the time difference δt1 between the base station and the source station according to calculation formulas t1tdt2δt1 and t3tdδt1t4 wherein δt1t1t2t3t42 and td is a time for which the first reference signal or the second reference signal is transmitted between the base station and the source station 16 the base station according to claim 12 wherein the transmit time point t1 of the first reference signal and the transmit time point t3 of the second reference signal are preagreed upon by the source station and the base station and the instructions when executed by the processor cause the base station to record the transmit time point t1 of the first reference signal and the receive time point t2 of the first reference signal and obtaining a value of t1t2 and receive a third notification message from the source station after the source station receives the second reference signal wherein the third notification message carries the transmit time point t3 and the receive time point t4 of the second reference signal that are recorded by the source station or the third notification message carries a value of t3t4 obtained by the source station according to the transmit time point t3 of the second reference signal and the receive time point t4 of the second reference signal that are recorded and determine the time difference δt1 between the base station and the source station according to the value of t1t2 t3 and t4 or according to the value of t1t2 and a value of t3t4 17 the base station according to claim 16 wherein the instructions when executed by the processor cause the base station to obtain the time difference δt1 between the base station and the source station according to calculation formulas t1tdt2δt1 and t3tdδt1t4 wherein δt1t1t2t3t42 and td is a time for which the first reference signal or the second reference signal is transmitted between the base station and the source station 18 the base station according to claim 12 wherein the second reference signal carries the receive time point t2 of the first reference signal and the transmit time point t3 of the second reference signal that are recorded by the base station and the instructions when executed by the processor cause the base station to receive a fourth notification message from the source station wherein the fourth notification message carries the time difference δt1 between the base station and the source station and wherein the time difference δt1 is obtained by the source station according to t2 t3 and the transmit time point t1 of the first reference signal and the receive time point t4 of the second reference signal that are recorded by the source station 19 the base station according to claim 12 wherein the second reference signal carries the receive time point t2 of the first reference signal and the transmit time point t3 of the second reference signal that are recorded by the base station and the instructions when executed by the processor cause the base station to receive a fifth notification message from the control network element wherein the fifth notification message carries the time difference δt1 between the base station and the source station and wherein the time difference δt1 is obtained by the source station according to t2 t3 and the transmit time point t1 of the first reference signal and the receive time point t4 of the second reference signal that are recorded by the source station and the time difference δt1 is reported to the control network element by the source station 20 the base station according to claim 11 wherein the instructions that when executed by the processor cause the base station to send a third reference signal to a second synchronization station and listening to a fourth reference signal sent by the second synchronization station and send the time difference δt1 to the second synchronization station to cause the second synchronization station to adjust current time of the second synchronization station according to the time difference δt1 and a time difference δt2 between the second synchronization station and the base station wherein the time difference δt2 is obtained by the base station the second synchronization station or a control network element according to a transmit time point t5 and a receive time point t6 of the third reference signal and a transmit time point t7 and a receive time point t8 of the fourth reference signal
15762112 | FROST-FREE REFRIGERATION APPLIANCE | A refrigeration appliance, particularly a domestic refrigeration appliance, has a thermally-insulating housing in which at least one first and one second inner chamber are separated from one another by a thermally-insulated wall. The first inner chamber is divided into a storage compartment and an evaporator chamber. A passage in the thermally-insulated wall connects the evaporator chamber to the second inner chamber. At least one closure element for controlling the air exchange is housed, in the passage, between the evaporator chamber and the second inner chamber. | 1-15. (canceled) 16. A refrigeration appliance, comprising: a thermally-insulated housing; a thermally-insulated wall having a passage formed therein; at least one first and one second inner chamber being separated from one another by said thermally-insulated wall in said thermally-insulated housing, said first inner chamber is divided into a storage compartment and an evaporator chamber and said passage in said thermally-insulated wall connecting said evaporator chamber to said second inner chamber; and at least one closure element for controlling an air exchange is housed, in said passage, between said evaporator chamber and said second inner chamber. 17. The refrigeration appliance according to claim 16, wherein said closure element has a flap. 18. The refrigeration appliance according to claim 17, wherein said closure element has a frame which completely surrounds said flap in a closed position. 19. The refrigeration appliance according to claim 16, further comprising an air channel cover, said second inner chamber is divided by said air channel cover into a further storage compartment and at least one air channel. 20. The refrigeration appliance according to claim 19, wherein said at least one air channel is one of two air channels, a first of said air channels extends from said passage into a lower region of said second inner chamber and a second of said air channels extending from said passage past said lower region into an upper region of said second inner chamber. 21. The refrigeration appliance according to claim 20, wherein said at least one closure element is assigned to each of said air channels. 22. The refrigeration appliance according to claim 21, further comprising a motor for driving said at least one closure element, said at least one closure element combined with said motor forms a sub-assembly which is mounted in said passage. 23. The refrigeration appliance according to claim 19, wherein said thermally-insulated wall has a thermally insulating layer; wherein said first inner chamber and said second inner chamber in each case are defined by an internal container each having an aperture formed therein; and further comprising a tubular housing and in said passage said tubular housing extends between said apertures of said internal containers through said thermally insulating layer of said thermally-insulated wall. 24. The refrigeration appliance according to claim 23, wherein said tubular housing has two flanges which in each case bear against said internal container of one of said first and said second inner chamber. 25. The refrigeration appliance according to claim 24, wherein said tubular housing has two plug-connected housing parts each with one of said two flanges. 26. The refrigeration appliance according to claim 23, further comprising a foamed part disposed between a rear face of said air channel and a rear wall of said internal container of said second inner chamber. 27. The refrigeration appliance according to claim 26, wherein said air channel cover comes into contact with said foamed part on both sides of said air channel and said foamed part is fixed in position between said air channel cover and said rear wall. 28. The refrigeration appliance according to claim 16, wherein said closure element is able to be inserted from sides of one of said first and said second inner chamber into said passage. 29. The refrigeration appliance according to claim 28, further comprising a clamp, said closure element is secured by said clamp which is latched to said thermally-insulated wall between said closure element and said second inner chamber, said closure element being inserted from said second inner chamber. 30. The refrigeration appliance according to claim 22, further comprising a clamp disposed so as to be positioned across said motor. 31. The refrigeration appliance according to claim 16, wherein the refrigeration appliance is a domestic refrigeration appliance. | frostfree refrigeration appliance a refrigeration appliance particularly a domestic refrigeration appliance has a thermallyinsulating housing in which at least one first and one second inner chamber are separated from one another by a thermallyinsulated wall the first inner chamber is divided into a storage compartment and an evaporator chamber a passage in the thermallyinsulated wall connects the evaporator chamber to the second inner chamber at least one closure element for controlling the air exchange is housed in the passage between the evaporator chamber and the second inner chamber 115 canceled 16 a refrigeration appliance comprising a thermallyinsulated housing a thermallyinsulated wall having a passage formed therein at least one first and one second inner chamber being separated from one another by said thermallyinsulated wall in said thermallyinsulated housing said first inner chamber is divided into a storage compartment and an evaporator chamber and said passage in said thermallyinsulated wall connecting said evaporator chamber to said second inner chamber and at least one closure element for controlling an air exchange is housed in said passage between said evaporator chamber and said second inner chamber 17 the refrigeration appliance according to claim 16 wherein said closure element has a flap 18 the refrigeration appliance according to claim 17 wherein said closure element has a frame which completely surrounds said flap in a closed position 19 the refrigeration appliance according to claim 16 further comprising an air channel cover said second inner chamber is divided by said air channel cover into a further storage compartment and at least one air channel 20 the refrigeration appliance according to claim 19 wherein said at least one air channel is one of two air channels a first of said air channels extends from said passage into a lower region of said second inner chamber and a second of said air channels extending from said passage past said lower region into an upper region of said second inner chamber 21 the refrigeration appliance according to claim 20 wherein said at least one closure element is assigned to each of said air channels 22 the refrigeration appliance according to claim 21 further comprising a motor for driving said at least one closure element said at least one closure element combined with said motor forms a subassembly which is mounted in said passage 23 the refrigeration appliance according to claim 19 wherein said thermallyinsulated wall has a thermally insulating layer wherein said first inner chamber and said second inner chamber in each case are defined by an internal container each having an aperture formed therein and further comprising a tubular housing and in said passage said tubular housing extends between said apertures of said internal containers through said thermally insulating layer of said thermallyinsulated wall 24 the refrigeration appliance according to claim 23 wherein said tubular housing has two flanges which in each case bear against said internal container of one of said first and said second inner chamber 25 the refrigeration appliance according to claim 24 wherein said tubular housing has two plugconnected housing parts each with one of said two flanges 26 the refrigeration appliance according to claim 23 further comprising a foamed part disposed between a rear face of said air channel and a rear wall of said internal container of said second inner chamber 27 the refrigeration appliance according to claim 26 wherein said air channel cover comes into contact with said foamed part on both sides of said air channel and said foamed part is fixed in position between said air channel cover and said rear wall 28 the refrigeration appliance according to claim 16 wherein said closure element is able to be inserted from sides of one of said first and said second inner chamber into said passage 29 the refrigeration appliance according to claim 28 further comprising a clamp said closure element is secured by said clamp which is latched to said thermallyinsulated wall between said closure element and said second inner chamber said closure element being inserted from said second inner chamber 30 the refrigeration appliance according to claim 22 further comprising a clamp disposed so as to be positioned across said motor 31 the refrigeration appliance according to claim 16 wherein the refrigeration appliance is a domestic refrigeration appliance
15879766 | DEVICES AND METHODS FOR IDENTIFYING A LEADING PICTURE | An encoded bitstream of data including a plurality of encoded pictures is received. It is determined whether a first instantaneous decoding refresh (IDR) picture has one or more subsequent leading pictures included in the plurality of encoded pictures based on a Network Access Layer (NAL) unit type associated with the first IDR picture. The first IDR picture occurs at a random-access point in the encoded bitstream of data. When the NAL unit type of the first IDR picture is a first value indicating that the first IDR picture has one or more subsequent leading pictures, (i) the one or more subsequent leading pictures are decoded with reference to the first IDR picture based on the NAL unit type of the first IDR picture being the first value, and (ii) an output order is generated for the first IDR picture and the one or more subsequent leading pictures such that the one or more subsequent leading pictures precede the first IDR picture in the output order. | 1. A device comprising: at least one processor; at least one memory including computer program code, the at least one memory and the computer program code configured to, working with the at least one processor, cause the device to: receive an encoded bitstream of data including a plurality of encoded pictures; determine whether a first instantaneous decoding refresh (IDR) picture has one or more subsequent leading pictures included in the plurality of encoded pictures based on a Network Access Layer (NAL) unit type associated with the first IDR picture, wherein the first IDR picture occurs at a random-access point in the encoded bitstream of data; and when the NAL unit type of the first IDR picture is a first value indicating that the first IDR picture has one or more subsequent leading pictures, decode the one or more subsequent leading pictures with reference to the first IDR picture based on the NAL unit type of the first IDR picture being the first value, and generate an output order for the first IDR picture and the one or more subsequent leading pictures such that the one or more subsequent leading pictures precede the first IDR picture in the output order. 2. The device of claim 1, wherein the one or more subsequent leading pictures follow the first random access picture in a decoding order and precede the first IDR picture in the output order. 3. The device of claim 1, wherein the first IDR picture includes only intra-prediction slices (I-slices) that are decoded using intra-prediction only. 4. The device of claim 1, wherein the at least one memory further includes computer program code configured to, working with the at least one processor, cause the device to: when the NAL unit type of the first IDR picture is a second value indicating that the first DR picture does not have any subsequent leading pictures, the second value being different from the first value, generate the output order for the first IDR picture such that the first IDR picture precedes any subsequent pictures in the output order. 5. The device of claim 4, wherein, when the NAL unit type of the first IDR picture is the second value indicating that the first IDR picture does not have any subsequent leading pictures, the output order for the first IDR picture is generated in absence of decoding any subsequent leading pictures. 6. The device of claim 1, wherein the at least one memory further includes computer program code configured to, working with the at least one processor, cause the device to: decode, from the encoded bitstream of data, the first IDR picture and the NAL unit type associated with the first IDR picture. 7. A method comprising: receiving an encoded bitstream of data including a plurality of encoded pictures; determining whether a first instantaneous decoding refresh (IDR) picture has one or more subsequent leading pictures included in the plurality of encoded pictures based on a Network Access Layer (NAL) unit type associated with the first DR picture, wherein the first DR picture occurs at a random-access point in the encoded bitstream of data; and when the NAL unit type of the first DR picture is a first value indicating that the first IDR picture has one or more subsequent leading pictures, decoding the one or more subsequent leading pictures with reference to the first IDR picture based on the NAL unit type of the first IDR picture being the first value, and generating an output order for the first IDR picture and the one or more subsequent leading pictures such that the one or more subsequent leading pictures precede the first IDR picture in the output order. 8. The method of claim 7, wherein the one or more subsequent leading pictures follow the first random access picture in a decoding order and precede the first IDR picture in the output order. 9. The method of claim 7, wherein the first IDR picture includes only intra-prediction slices (I-slices) that are decoded using intra-prediction only. 10. The method of claim 7, further comprising: when the NAL unit type of the first IDR picture is a second value indicating that the first DR picture does not have any subsequent leading pictures, the second value being different from the first value, generating the output order for the first IDR picture such that the first IDR picture precedes any subsequent pictures in the output order. 11. The method of claim 7, wherein, when the NAL unit type of the first DR picture is the second value indicating that the first IDR picture does not have any subsequent leading pictures, the output order for the first IDR picture is generated in absence of decoding any subsequent leading pictures. 12. The method of claim 7, further comprising: decoding, from the encoded bitstream of data, the first IDR picture and the NAL unit type associated with the first IDR picture. | devices and methods for identifying a leading picture an encoded bitstream of data including a plurality of encoded pictures is received it is determined whether a first instantaneous decoding refresh idr picture has one or more subsequent leading pictures included in the plurality of encoded pictures based on a network access layer nal unit type associated with the first idr picture the first idr picture occurs at a randomaccess point in the encoded bitstream of data when the nal unit type of the first idr picture is a first value indicating that the first idr picture has one or more subsequent leading pictures i the one or more subsequent leading pictures are decoded with reference to the first idr picture based on the nal unit type of the first idr picture being the first value and ii an output order is generated for the first idr picture and the one or more subsequent leading pictures such that the one or more subsequent leading pictures precede the first idr picture in the output order 1 a device comprising at least one processor at least one memory including computer program code the at least one memory and the computer program code configured to working with the at least one processor cause the device to receive an encoded bitstream of data including a plurality of encoded pictures determine whether a first instantaneous decoding refresh idr picture has one or more subsequent leading pictures included in the plurality of encoded pictures based on a network access layer nal unit type associated with the first idr picture wherein the first idr picture occurs at a randomaccess point in the encoded bitstream of data and when the nal unit type of the first idr picture is a first value indicating that the first idr picture has one or more subsequent leading pictures decode the one or more subsequent leading pictures with reference to the first idr picture based on the nal unit type of the first idr picture being the first value and generate an output order for the first idr picture and the one or more subsequent leading pictures such that the one or more subsequent leading pictures precede the first idr picture in the output order 2 the device of claim 1 wherein the one or more subsequent leading pictures follow the first random access picture in a decoding order and precede the first idr picture in the output order 3 the device of claim 1 wherein the first idr picture includes only intraprediction slices islices that are decoded using intraprediction only 4 the device of claim 1 wherein the at least one memory further includes computer program code configured to working with the at least one processor cause the device to when the nal unit type of the first idr picture is a second value indicating that the first dr picture does not have any subsequent leading pictures the second value being different from the first value generate the output order for the first idr picture such that the first idr picture precedes any subsequent pictures in the output order 5 the device of claim 4 wherein when the nal unit type of the first idr picture is the second value indicating that the first idr picture does not have any subsequent leading pictures the output order for the first idr picture is generated in absence of decoding any subsequent leading pictures 6 the device of claim 1 wherein the at least one memory further includes computer program code configured to working with the at least one processor cause the device to decode from the encoded bitstream of data the first idr picture and the nal unit type associated with the first idr picture 7 a method comprising receiving an encoded bitstream of data including a plurality of encoded pictures determining whether a first instantaneous decoding refresh idr picture has one or more subsequent leading pictures included in the plurality of encoded pictures based on a network access layer nal unit type associated with the first dr picture wherein the first dr picture occurs at a randomaccess point in the encoded bitstream of data and when the nal unit type of the first dr picture is a first value indicating that the first idr picture has one or more subsequent leading pictures decoding the one or more subsequent leading pictures with reference to the first idr picture based on the nal unit type of the first idr picture being the first value and generating an output order for the first idr picture and the one or more subsequent leading pictures such that the one or more subsequent leading pictures precede the first idr picture in the output order 8 the method of claim 7 wherein the one or more subsequent leading pictures follow the first random access picture in a decoding order and precede the first idr picture in the output order 9 the method of claim 7 wherein the first idr picture includes only intraprediction slices islices that are decoded using intraprediction only 10 the method of claim 7 further comprising when the nal unit type of the first idr picture is a second value indicating that the first dr picture does not have any subsequent leading pictures the second value being different from the first value generating the output order for the first idr picture such that the first idr picture precedes any subsequent pictures in the output order 11 the method of claim 7 wherein when the nal unit type of the first dr picture is the second value indicating that the first idr picture does not have any subsequent leading pictures the output order for the first idr picture is generated in absence of decoding any subsequent leading pictures 12 the method of claim 7 further comprising decoding from the encoded bitstream of data the first idr picture and the nal unit type associated with the first idr picture
15882066 | IDENTITY-BASED CERTIFICATE MANAGEMENT | Methods for managing digital certificates, including issuance, validation, and revocation are disclosed. Various embodiments involve querying a directory service with entries that correspond to a particular client identity and have attributes including certificate issuance limits and certificate validity time values. The validity time values are adjustable to revoke selectively the certificates based upon time intervals set forth in validity identifiers included therein. | 1. A method comprising: as implemented by a computing system, the computing system configured with specific executable instructions, receiving a digital certificate revocation request, wherein the digital certificate revocation request comprises a validity time stamp and corresponds to a first client identity, wherein a directory service comprises a first entry corresponding to the first client identity, and wherein the first entry is associated with a validity time value; modifying the validity time value in the first entry such that the modified validity time value is the validity time stamp; and revoking any digital certificate issued to a client system and associated with the first client identity that has a validity start time before the modified validity time value or a validity end time before the modified validity time value. 2. The method of claim 1, wherein the first entry comprises an issuance count value corresponding to a number of digital certificates issued to the first client identity. 3. The method of claim 2, further comprising decrementing the issuance count value in the first entry by a number of digital certificates that are revoked. 4. The method of claim 2, wherein the issuance count value does not exceed a certificate issuance limit value associated with the first client identity. 5. The method of claim 1, wherein the directory service is a Standard Query Language (SQL) database. 6. The method of claim 1, wherein the validity time value comprises a dynamic certificate validation date. 7. The method of claim 6, wherein the dynamic certificate validation date of the validity time value stored in the directory service is configured to be modified through an administration panel user interface. 8. The method of claim 1, wherein the validity time value comprises a set of date values that identify a year, month, and day, and a set of time values that identify an hour and minute. 9. A system comprising: a database comprising a first entry corresponding to a first client identity, wherein the first entry is associated with a validity time value; and a computing system comprising one or more computing devices, said computing system programmed via executable instructions to at least: receive a digital certificate revocation request, wherein the digital certificate revocation request comprises a validity time stamp and corresponds to the first client identity; modify the validity time in the first entry such that the modified validity time value is the validity time stamp; and revoke any digital certificate issued to a client system and associated with the first client identity that has a validity start time before the modified validity time value or a validity end time before the modified validity time value. 10. The system of claim 9, wherein the first entry comprises an issuance count value corresponding to a number of digital certificates issued to the first client identity. 11. The system of claim 10, wherein the computing system is further programmed via executable instructions to decrement the issuance count value in the first entry by a number of digital certificates that are revoked. 12. The system of claim 10, wherein the issuance count value does not exceed a certificate issuance limit value associated with the first client identity. 13. The system of claim 9, wherein the database is a Standard Query Language (SQL) database. 14. The system of claim 9, wherein the validity time value comprises a dynamic certificate validation date. 15. The system of claim 14, wherein the dynamic certificate validation date of the validity time value stored in the database is configured to be modified through an administration panel user interface. 16. The system of claim 9, wherein the validity time value comprises a set of date values that identify a year, month, and day, and a set of time values that identify an hour and minute. 17. A non-transitory computer storage medium that comprises executable instructions that when executed by a computing system, directs the computing system to at least: receive a digital certificate revocation request, wherein the digital certificate revocation request comprises a validity time stamp and corresponds to a first client identity, wherein a database comprises a first entry corresponding to the first client identity, and wherein the first entry is associated with a validity time value; modify the validity time value in the first entry such that the modified validity time value is the validity time stamp; and revoke any digital certificate issued to a client system and associated with the first client identity that has a validity start time before the modified validity time value or a validity end time before the modified validity time value. 18. The non-transitory computer storage medium of claim 17, wherein the first entry comprises an issuance count value corresponding to a number of digital certificates issued to the first client identity. 19. The non-transitory computer storage medium of claim 18, wherein the executable instructions, when executed by a computing system, further directs the computing system to decrement the issuance count value in the first entry by a number of digital certificates that are revoked. 20. The non-transitory computer storage medium of claim 17, wherein the validity time value comprises a set of date values that identify a year, month, and day, and a set of time values that identify an hour and minute. | identitybased certificate management methods for managing digital certificates including issuance validation and revocation are disclosed various embodiments involve querying a directory service with entries that correspond to a particular client identity and have attributes including certificate issuance limits and certificate validity time values the validity time values are adjustable to revoke selectively the certificates based upon time intervals set forth in validity identifiers included therein 1 a method comprising as implemented by a computing system the computing system configured with specific executable instructions receiving a digital certificate revocation request wherein the digital certificate revocation request comprises a validity time stamp and corresponds to a first client identity wherein a directory service comprises a first entry corresponding to the first client identity and wherein the first entry is associated with a validity time value modifying the validity time value in the first entry such that the modified validity time value is the validity time stamp and revoking any digital certificate issued to a client system and associated with the first client identity that has a validity start time before the modified validity time value or a validity end time before the modified validity time value 2 the method of claim 1 wherein the first entry comprises an issuance count value corresponding to a number of digital certificates issued to the first client identity 3 the method of claim 2 further comprising decrementing the issuance count value in the first entry by a number of digital certificates that are revoked 4 the method of claim 2 wherein the issuance count value does not exceed a certificate issuance limit value associated with the first client identity 5 the method of claim 1 wherein the directory service is a standard query language sql database 6 the method of claim 1 wherein the validity time value comprises a dynamic certificate validation date 7 the method of claim 6 wherein the dynamic certificate validation date of the validity time value stored in the directory service is configured to be modified through an administration panel user interface 8 the method of claim 1 wherein the validity time value comprises a set of date values that identify a year month and day and a set of time values that identify an hour and minute 9 a system comprising a database comprising a first entry corresponding to a first client identity wherein the first entry is associated with a validity time value and a computing system comprising one or more computing devices said computing system programmed via executable instructions to at least receive a digital certificate revocation request wherein the digital certificate revocation request comprises a validity time stamp and corresponds to the first client identity modify the validity time in the first entry such that the modified validity time value is the validity time stamp and revoke any digital certificate issued to a client system and associated with the first client identity that has a validity start time before the modified validity time value or a validity end time before the modified validity time value 10 the system of claim 9 wherein the first entry comprises an issuance count value corresponding to a number of digital certificates issued to the first client identity 11 the system of claim 10 wherein the computing system is further programmed via executable instructions to decrement the issuance count value in the first entry by a number of digital certificates that are revoked 12 the system of claim 10 wherein the issuance count value does not exceed a certificate issuance limit value associated with the first client identity 13 the system of claim 9 wherein the database is a standard query language sql database 14 the system of claim 9 wherein the validity time value comprises a dynamic certificate validation date 15 the system of claim 14 wherein the dynamic certificate validation date of the validity time value stored in the database is configured to be modified through an administration panel user interface 16 the system of claim 9 wherein the validity time value comprises a set of date values that identify a year month and day and a set of time values that identify an hour and minute 17 a nontransitory computer storage medium that comprises executable instructions that when executed by a computing system directs the computing system to at least receive a digital certificate revocation request wherein the digital certificate revocation request comprises a validity time stamp and corresponds to a first client identity wherein a database comprises a first entry corresponding to the first client identity and wherein the first entry is associated with a validity time value modify the validity time value in the first entry such that the modified validity time value is the validity time stamp and revoke any digital certificate issued to a client system and associated with the first client identity that has a validity start time before the modified validity time value or a validity end time before the modified validity time value 18 the nontransitory computer storage medium of claim 17 wherein the first entry comprises an issuance count value corresponding to a number of digital certificates issued to the first client identity 19 the nontransitory computer storage medium of claim 18 wherein the executable instructions when executed by a computing system further directs the computing system to decrement the issuance count value in the first entry by a number of digital certificates that are revoked 20 the nontransitory computer storage medium of claim 17 wherein the validity time value comprises a set of date values that identify a year month and day and a set of time values that identify an hour and minute
15888724 | ELECTRONIC APPARATUS, CONTROL METHOD THEREOF, REMOTE CONTROL APPARATUS, AND CONTROL METHOD THEREOF | An electronic apparatus, control method thereof, remote control apparatus that controls the electronic apparatus, and control method thereof. The remote control apparatus includes a communication unit which communicates with the electronic apparatus; a user input unit which receives a user button selection indicating an input button; a sensing unit which senses movement of the remote control apparatus; and a control unit which controls the communication unit to transmit information about the user button selection to perform a function corresponding to the input button if the remote control apparatus is in a button input mode, and to transmit information about the movement of the remote control apparatus to the electronic apparatus to control the electronic apparatus by the movement if the remote control apparatus is in a motion recognition mode. Accordingly, controlling a game or a multimedia content is easier, and the user is provided with a new and interesting experience. | 1. An electronic system comprising: a first electronic apparatus comprising: a plurality of buttons comprising a plurality of direction keys; a sensing unit operable in one of a first power consumption mode and a second power consumption mode, configured to sense a movement of the first electronic apparatus, the sensing unit for sensing a user input; a first communication unit configured to establish communication with a second electronic apparatus; and a first control unit configured to transmit information corresponding to the movement of the first electronic apparatus which is sensed by the sensing unit in the first power consumption mode, the information being transmitted to the second electronic apparatus via the first communication unit, and the second electronic apparatus comprising: a display; a second communication unit configured to establish communication with the first electronic apparatus; and a second control unit configured, in response to a first user command to execute a predefined application among a plurality of applications which are provided by the second electronic apparatus, to transmit a control signal via the second communication unit to the first electronic apparatus so that the sensing unit switches an operation mode from the first power consumption mode to the second power consumption mode, and to control the executed application according to a second user command received from the first electronic apparatus via the second communication unit, wherein an amount of power consumed by the sensing unit in the first power consumption mode is different from the amount of power consumed by the sensing unit in the second power consumption mode. 2. The electronic system according to claim 1, wherein the sensing unit comprises at least one of a gyro sensor, an acceleration sensor and a geomagnetic sensor. 3. The electronic system according to claim 1, wherein the amount of power consumed by the sensing unit in the second power consumption mode is less than the amount of power consumed by the sensing unit in the first power consumption mode. 4. The electronic system according to claim 1, wherein the first control unit is configured to control the sensing unit to operate in the second power consumption mode in response to detecting a predefined user input via the plurality of direction keys. 5. The electronic system according to claim 3, wherein when the sensing unit operates in the second power consumption mode, the sensing unit consumes a minimum electric power. 6. The electronic system according to claim 1, wherein the control signal comprises information of the executed application in the second electronic apparatus. 7. The electronic system according to claim 3, wherein the sensing unit is deactivated in the second power consumption mode. 8. The electronic system according to claim 1, wherein in response to the first user command, the second control unit is configured to control to operate in a non-pointing mode in which the second control unit controls the second electronic apparatus according to a user button selection on the first electronic apparatus, and in response to receiving information related to movement of the first electronic apparatus while the second control unit operates in the non-pointing mode, the second control unit is further configured to switch from the non-pointing mode to a pointing mode in which the second control unit controls the display to display a pointer on the display. 9. The electronic system according to claim 8, wherein the second control unit controls not to display the pointer in the non-pointing mode. 10. The electronic system according to claim 8, wherein the operation mode of the second electronic apparatus is switched from the pointing mode to the non-pointing mode in response to a user manipulation with respect to the second electronic apparatus. 11. The electronic system according to claim 8, wherein the operation mode of the second electronic apparatus is switched from the pointing mode to the non-pointing mode in response to a signal indicating a button selected by a user input. 12. The electronic system according to claim 8, wherein when the second electronic apparatus operates in the non-pointing mode, the second control unit controls a user-indicated spot in the display based on a user input with respect to the plurality of direction keys. 13. A display apparatus comprising: a display; a communication unit configured to establish communication with a remote control apparatus having a sensing unit operable in one of a first power consumption mode and a second power consumption mode, the sensing unit for sensing a user input; and a control unit configured, in response to a first user command to execute a predefined application among a plurality of applications which are provided by the display apparatus, to transmit a control signal via the communication unit to the remote control apparatus so that the sensing unit switches an operation mode from the first power consumption mode to the second power consumption mode and to control the executed application according to a second user command received from the remote control apparatus via the communication unit, wherein an amount of power consumed by the sensing unit in the first power consumption mode is different from an amount of power consumed by the sensing unit in the second power consumption mode. 14. The display apparatus according to claim 13, wherein the sensing unit comprises at least one of a gyro sensor, an acceleration sensor and a geomagnetic sensor. 15. The display apparatus according to claim 14, wherein the amount of power consumed by the sensing unit in the second power consumption mode is less than the amount of power consumed by the sensing unit in the first power consumption mode. 16. The display apparatus according to claim 13, wherein the control signal corresponds to the executed application in the display apparatus. 17. The display apparatus according to claim 13, wherein the control signal comprises information for switching the operation mode of the sensing unit between the first power consumption mode and the second power consumption mode. 18. The display apparatus according to claim 13, wherein the sensing unit is deactivated in the second power consumption mode. 19. The display apparatus according to claim 13, wherein in response to the first user command, the control unit is configured to control to operate in a non-pointing mode in which the control unit controls the display apparatus according to a user button selection on the remote control apparatus, and in response to receiving information related to movement of the remote control apparatus while the control unit operates in the non-pointing mode, the control unit is further configured to switch from the non-pointing mode to a pointing mode in which the control unit controls the display to display a pointer on the display. 20. The display apparatus according to claim 19, wherein the control unit controls not to display the pointer in the non-pointing mode. | electronic apparatus control method thereof remote control apparatus and control method thereof an electronic apparatus control method thereof remote control apparatus that controls the electronic apparatus and control method thereof the remote control apparatus includes a communication unit which communicates with the electronic apparatus a user input unit which receives a user button selection indicating an input button a sensing unit which senses movement of the remote control apparatus and a control unit which controls the communication unit to transmit information about the user button selection to perform a function corresponding to the input button if the remote control apparatus is in a button input mode and to transmit information about the movement of the remote control apparatus to the electronic apparatus to control the electronic apparatus by the movement if the remote control apparatus is in a motion recognition mode accordingly controlling a game or a multimedia content is easier and the user is provided with a new and interesting experience 1 an electronic system comprising a first electronic apparatus comprising a plurality of buttons comprising a plurality of direction keys a sensing unit operable in one of a first power consumption mode and a second power consumption mode configured to sense a movement of the first electronic apparatus the sensing unit for sensing a user input a first communication unit configured to establish communication with a second electronic apparatus and a first control unit configured to transmit information corresponding to the movement of the first electronic apparatus which is sensed by the sensing unit in the first power consumption mode the information being transmitted to the second electronic apparatus via the first communication unit and the second electronic apparatus comprising a display a second communication unit configured to establish communication with the first electronic apparatus and a second control unit configured in response to a first user command to execute a predefined application among a plurality of applications which are provided by the second electronic apparatus to transmit a control signal via the second communication unit to the first electronic apparatus so that the sensing unit switches an operation mode from the first power consumption mode to the second power consumption mode and to control the executed application according to a second user command received from the first electronic apparatus via the second communication unit wherein an amount of power consumed by the sensing unit in the first power consumption mode is different from the amount of power consumed by the sensing unit in the second power consumption mode 2 the electronic system according to claim 1 wherein the sensing unit comprises at least one of a gyro sensor an acceleration sensor and a geomagnetic sensor 3 the electronic system according to claim 1 wherein the amount of power consumed by the sensing unit in the second power consumption mode is less than the amount of power consumed by the sensing unit in the first power consumption mode 4 the electronic system according to claim 1 wherein the first control unit is configured to control the sensing unit to operate in the second power consumption mode in response to detecting a predefined user input via the plurality of direction keys 5 the electronic system according to claim 3 wherein when the sensing unit operates in the second power consumption mode the sensing unit consumes a minimum electric power 6 the electronic system according to claim 1 wherein the control signal comprises information of the executed application in the second electronic apparatus 7 the electronic system according to claim 3 wherein the sensing unit is deactivated in the second power consumption mode 8 the electronic system according to claim 1 wherein in response to the first user command the second control unit is configured to control to operate in a nonpointing mode in which the second control unit controls the second electronic apparatus according to a user button selection on the first electronic apparatus and in response to receiving information related to movement of the first electronic apparatus while the second control unit operates in the nonpointing mode the second control unit is further configured to switch from the nonpointing mode to a pointing mode in which the second control unit controls the display to display a pointer on the display 9 the electronic system according to claim 8 wherein the second control unit controls not to display the pointer in the nonpointing mode 10 the electronic system according to claim 8 wherein the operation mode of the second electronic apparatus is switched from the pointing mode to the nonpointing mode in response to a user manipulation with respect to the second electronic apparatus 11 the electronic system according to claim 8 wherein the operation mode of the second electronic apparatus is switched from the pointing mode to the nonpointing mode in response to a signal indicating a button selected by a user input 12 the electronic system according to claim 8 wherein when the second electronic apparatus operates in the nonpointing mode the second control unit controls a userindicated spot in the display based on a user input with respect to the plurality of direction keys 13 a display apparatus comprising a display a communication unit configured to establish communication with a remote control apparatus having a sensing unit operable in one of a first power consumption mode and a second power consumption mode the sensing unit for sensing a user input and a control unit configured in response to a first user command to execute a predefined application among a plurality of applications which are provided by the display apparatus to transmit a control signal via the communication unit to the remote control apparatus so that the sensing unit switches an operation mode from the first power consumption mode to the second power consumption mode and to control the executed application according to a second user command received from the remote control apparatus via the communication unit wherein an amount of power consumed by the sensing unit in the first power consumption mode is different from an amount of power consumed by the sensing unit in the second power consumption mode 14 the display apparatus according to claim 13 wherein the sensing unit comprises at least one of a gyro sensor an acceleration sensor and a geomagnetic sensor 15 the display apparatus according to claim 14 wherein the amount of power consumed by the sensing unit in the second power consumption mode is less than the amount of power consumed by the sensing unit in the first power consumption mode 16 the display apparatus according to claim 13 wherein the control signal corresponds to the executed application in the display apparatus 17 the display apparatus according to claim 13 wherein the control signal comprises information for switching the operation mode of the sensing unit between the first power consumption mode and the second power consumption mode 18 the display apparatus according to claim 13 wherein the sensing unit is deactivated in the second power consumption mode 19 the display apparatus according to claim 13 wherein in response to the first user command the control unit is configured to control to operate in a nonpointing mode in which the control unit controls the display apparatus according to a user button selection on the remote control apparatus and in response to receiving information related to movement of the remote control apparatus while the control unit operates in the nonpointing mode the control unit is further configured to switch from the nonpointing mode to a pointing mode in which the control unit controls the display to display a pointer on the display 20 the display apparatus according to claim 19 wherein the control unit controls not to display the pointer in the nonpointing mode
15860282 | MOBILE RADIO COMMUNICATION SYSTEM | A mobile radio communication system having a mobile radio communication network and a mobile radio subscriber appliance, wherein a unit in the network layer of the core network of the mobile radio communication network is configured to transmit to the mobile radio subscriber appliance a first message, based on an occurrence of a predetermined event, with a request for a statement which describes at least one radio characteristic of the mobile radio subscriber appliance. | 1-21. (canceled) 22. One or more non-transitory, computer-readable media having instructions that, when executed by one or more processors, cause an apparatus to: identify a request for inter-system handover information received in a routing area update accept message; generate a routing area update complete message to include an information element to include the requested inter-system handover information; and cause the routing area update complete message to be transmitted to a network. 23. The one or more non-transitory, computer-readable media of claim 22, wherein the information element includes predefined configuration information about a mobile device. 24. The one or more non-transitory, computer-readable media of claim 22, wherein the information element includes security information. 25. The one or more non-transitory, computer-readable media of claim 24, wherein the security information includes a START PS value 26. The one or more non-transitory, computer-readable media of claim 22, wherein the information element includes an indication of radio capabilities of the apparatus. 27. The one or more non-transitory, computer-readable media of claim 1, wherein the information element is a type 4 information element with a minimum length of three octets. 28. The one or more non-transitory, computer-readable media of claim 27, wherein the information element has a maximum length of 40 octets. 29. The one or more non-transitory, computer-readable media of claim 22, wherein the information element is an inter radio access technology information container information element. 30. A method comprising: identifying a request for inter-system handover information received in a routing area update accept message; generating a routing area update complete message to include an information element to include the requested inter-system handover information; and causing the routing area update complete message to be transmitted to a network. 31. The method of claim 30, wherein the information element includes predefined configuration information about a mobile device. 32. The method of claim 30, wherein the information element includes security information. 33. The method of claim 32, wherein the security information includes a START PS value 34. The method of claim 30, wherein the information element includes an indication of radio capabilities of the apparatus. 35. The method of claim 30, wherein the information element is a type 4 information element with a minimum length of three octets. 36. The method of claim 35, wherein the information element has a maximum length of 40 octets. 37. The method of claim 30, wherein the information element is an inter radio access technology information container information element. 38. One or more non-transitory, computer-readable media having instructions that, when executed by one or more processors, cause a device to: generate a routing area update accept message to include a request for inter-system handover information; cause the routing area update accept message to be transmitted to a mobile radio subscriber appliance; and identify, in a routing area update complete message received from the mobile radio subscriber appliance, an information element that includes the requested inter-system handover information. 39. The one or more non-transitory, computer-readable media of claim 38, wherein the instructions, when executed, further cause the device to: perform one or more handover operations based on the inter-system handover information. 40. The one or more non-transitory, computer-readable media of claim 39, wherein the information element includes predefined configuration information about a mobile device. 41. The one or more non-transitory, computer-readable media of claim 39, wherein the information element includes security information. 42. The one or more non-transitory, computer-readable media of claim 41, wherein the security information includes a START PS value 43. The one or more non-transitory, computer-readable media of claim 39, wherein the information element includes an indication of radio capabilities of the mobile radio subscriber appliance. 44. The one or more non-transitory, computer-readable media of claim 39, wherein the information element is a type 4 information element with a minimum length of three octets. 45. The one or more non-transitory, computer-readable media of claim 39, wherein the information element is an inter radio access technology information container information element. 46. A method comprising: generating a routing area update accept message to include a request for inter-system handover information; causing the routing area update accept message to be transmitted to a mobile radio subscriber appliance; and identifying, in a routing area update complete message received from the mobile radio subscriber appliance, an information element that includes the requested inter-system handover information. 47. The method of claim 46, further comprising: performing one or more handover operations based on the inter-system handover information. 48. The method of claim 46, wherein the information element includes predefined configuration information about a mobile device. 49. The method of claim 46, wherein the information element includes security information. 50. The method of claim 49, wherein the security information includes a START PS value 51. The method of claim 46, wherein the information element includes an indication of radio capabilities of the mobile radio subscriber appliance. 52. The method of claim 46, wherein the information element is a type 4 information element with a minimum length of three octets. 53. The method of claim 46, wherein the information element is an inter radio access technology information container information element. | mobile radio communication system a mobile radio communication system having a mobile radio communication network and a mobile radio subscriber appliance wherein a unit in the network layer of the core network of the mobile radio communication network is configured to transmit to the mobile radio subscriber appliance a first message based on an occurrence of a predetermined event with a request for a statement which describes at least one radio characteristic of the mobile radio subscriber appliance 121 canceled 22 one or more nontransitory computerreadable media having instructions that when executed by one or more processors cause an apparatus to identify a request for intersystem handover information received in a routing area update accept message generate a routing area update complete message to include an information element to include the requested intersystem handover information and cause the routing area update complete message to be transmitted to a network 23 the one or more nontransitory computerreadable media of claim 22 wherein the information element includes predefined configuration information about a mobile device 24 the one or more nontransitory computerreadable media of claim 22 wherein the information element includes security information 25 the one or more nontransitory computerreadable media of claim 24 wherein the security information includes a start ps value 26 the one or more nontransitory computerreadable media of claim 22 wherein the information element includes an indication of radio capabilities of the apparatus 27 the one or more nontransitory computerreadable media of claim 1 wherein the information element is a type 4 information element with a minimum length of three octets 28 the one or more nontransitory computerreadable media of claim 27 wherein the information element has a maximum length of 40 octets 29 the one or more nontransitory computerreadable media of claim 22 wherein the information element is an inter radio access technology information container information element 30 a method comprising identifying a request for intersystem handover information received in a routing area update accept message generating a routing area update complete message to include an information element to include the requested intersystem handover information and causing the routing area update complete message to be transmitted to a network 31 the method of claim 30 wherein the information element includes predefined configuration information about a mobile device 32 the method of claim 30 wherein the information element includes security information 33 the method of claim 32 wherein the security information includes a start ps value 34 the method of claim 30 wherein the information element includes an indication of radio capabilities of the apparatus 35 the method of claim 30 wherein the information element is a type 4 information element with a minimum length of three octets 36 the method of claim 35 wherein the information element has a maximum length of 40 octets 37 the method of claim 30 wherein the information element is an inter radio access technology information container information element 38 one or more nontransitory computerreadable media having instructions that when executed by one or more processors cause a device to generate a routing area update accept message to include a request for intersystem handover information cause the routing area update accept message to be transmitted to a mobile radio subscriber appliance and identify in a routing area update complete message received from the mobile radio subscriber appliance an information element that includes the requested intersystem handover information 39 the one or more nontransitory computerreadable media of claim 38 wherein the instructions when executed further cause the device to perform one or more handover operations based on the intersystem handover information 40 the one or more nontransitory computerreadable media of claim 39 wherein the information element includes predefined configuration information about a mobile device 41 the one or more nontransitory computerreadable media of claim 39 wherein the information element includes security information 42 the one or more nontransitory computerreadable media of claim 41 wherein the security information includes a start ps value 43 the one or more nontransitory computerreadable media of claim 39 wherein the information element includes an indication of radio capabilities of the mobile radio subscriber appliance 44 the one or more nontransitory computerreadable media of claim 39 wherein the information element is a type 4 information element with a minimum length of three octets 45 the one or more nontransitory computerreadable media of claim 39 wherein the information element is an inter radio access technology information container information element 46 a method comprising generating a routing area update accept message to include a request for intersystem handover information causing the routing area update accept message to be transmitted to a mobile radio subscriber appliance and identifying in a routing area update complete message received from the mobile radio subscriber appliance an information element that includes the requested intersystem handover information 47 the method of claim 46 further comprising performing one or more handover operations based on the intersystem handover information 48 the method of claim 46 wherein the information element includes predefined configuration information about a mobile device 49 the method of claim 46 wherein the information element includes security information 50 the method of claim 49 wherein the security information includes a start ps value 51 the method of claim 46 wherein the information element includes an indication of radio capabilities of the mobile radio subscriber appliance 52 the method of claim 46 wherein the information element is a type 4 information element with a minimum length of three octets 53 the method of claim 46 wherein the information element is an inter radio access technology information container information element
15899299 | BONDING MACHINES FOR BONDING SEMICONDUCTOR ELEMENTS, METHODS OF OPERATING BONDING MACHINES, AND TECHNIQUES FOR IMPROVING UPH ON SUCH BONDING MACHINES | A method of operating a bonding machine is provided. The method includes the steps of: (a) carrying a semiconductor element with a transfer tool; and (b) transferring the semiconductor element from the transfer tool to a bonding tool of the bonding machine without the transfer tool and the bonding tool contacting the semiconductor element at the same time. | 1. A method of operating a bonding machine, the method comprising the steps of: (a) carrying a semiconductor element with a transfer tool; and (b) transferring the semiconductor element from the transfer tool to a bonding tool of the bonding machine without the transfer tool and the bonding tool contacting the semiconductor element at the same time. 2. The method of claim 1 wherein the bonding machine is a thermocompression bonding machine, and the bonding tool is a heated thermocompression bonding tool. 3. The method of claim 1 wherein step (b) includes transferring the semiconductor element across a gap between (i) a contact surface of the semiconductor element and (ii) a contact surface of the bonding tool. 4. The method of claim 3 wherein the gap is between 1-500 micrometers. 5. The method of claim 1 wherein the transfer tool is a pick tool used to pick the semiconductor element from a semiconductor element source prior to step (a). 6. The method of claim 1 wherein the semiconductor element includes a non-conductive film on a first side of the semiconductor element, the first side of the semiconductor element being in contact with a contact surface of the transfer tool during step (a). 7. The method of claim 1 wherein step (b) includes providing a vacuum on the bonding tool during the step of transferring. 8. The method of claim 7 wherein step (b) includes providing a positive air supply from the transfer tool toward the bonding tool during the step of transferring. 9. A bonding machine comprising: a bonding tool for bonding a semiconductor element to a substrate; and a transfer tool for transferring the semiconductor element to the bonding tool before the semiconductor element is bonded to the substrate, the transfer tool including a cooling system for cooling a contact surface of the transfer tool. 10. The bonding machine of claim 9 wherein the bonding machine is a thermocompression bonding machine, and the bonding tool is a heated thermocompression bonding tool. 11. The bonding machine of claim 9 further comprising a semiconductor element source, and wherein the transfer tool is a pick tool used to pick the semiconductor element from the semiconductor element source. 12. The bonding machine of claim 9 wherein the semiconductor element includes a non-conductive film on a first side of the semiconductor element, the first side of the semiconductor element being in contact with a contact surface of the transfer tool before transfer of the semiconductor element to the bonding tool. 13. The bonding machine of claim 9 wherein the cooling system includes cooling air for cooling the contact surface of the transfer tool. 14. The bonding machine of claim 9 wherein the cooling system includes a thermoelectric cooler. 15. A method of operating a bonding machine, the method comprising the steps of: (a) carrying a semiconductor element with a transfer tool, the transfer tool including a cooling system for cooling a contact surface of the transfer tool; and (b) transferring the semiconductor element from the transfer tool to a bonding tool of the bonding machine after step (a). 16. The method of claim 15 wherein the bonding machine is a thermocompression bonding machine, and the bonding tool is a heated thermocompression bonding tool. 17. The method of claim 15 wherein the transfer tool is a pick tool used to pick the semiconductor element from a semiconductor element source prior to step (a). 18. The method of claim 15 wherein the semiconductor element includes a non-conductive film on a first side of the semiconductor element, the first side of the semiconductor element being in contact with a contact surface of the transfer tool during step (a). 19. The bonding machine of claim 15 wherein the cooling system includes cooling air for cooling the contact surface of the transfer tool. 20. The bonding machine of claim 15 wherein the cooling system includes a thermoelectric cooler. | bonding machines for bonding semiconductor elements methods of operating bonding machines and techniques for improving uph on such bonding machines a method of operating a bonding machine is provided the method includes the steps of a carrying a semiconductor element with a transfer tool and b transferring the semiconductor element from the transfer tool to a bonding tool of the bonding machine without the transfer tool and the bonding tool contacting the semiconductor element at the same time 1 a method of operating a bonding machine the method comprising the steps of a carrying a semiconductor element with a transfer tool and b transferring the semiconductor element from the transfer tool to a bonding tool of the bonding machine without the transfer tool and the bonding tool contacting the semiconductor element at the same time 2 the method of claim 1 wherein the bonding machine is a thermocompression bonding machine and the bonding tool is a heated thermocompression bonding tool 3 the method of claim 1 wherein step b includes transferring the semiconductor element across a gap between i a contact surface of the semiconductor element and ii a contact surface of the bonding tool 4 the method of claim 3 wherein the gap is between 1500 micrometers 5 the method of claim 1 wherein the transfer tool is a pick tool used to pick the semiconductor element from a semiconductor element source prior to step a 6 the method of claim 1 wherein the semiconductor element includes a nonconductive film on a first side of the semiconductor element the first side of the semiconductor element being in contact with a contact surface of the transfer tool during step a 7 the method of claim 1 wherein step b includes providing a vacuum on the bonding tool during the step of transferring 8 the method of claim 7 wherein step b includes providing a positive air supply from the transfer tool toward the bonding tool during the step of transferring 9 a bonding machine comprising a bonding tool for bonding a semiconductor element to a substrate and a transfer tool for transferring the semiconductor element to the bonding tool before the semiconductor element is bonded to the substrate the transfer tool including a cooling system for cooling a contact surface of the transfer tool 10 the bonding machine of claim 9 wherein the bonding machine is a thermocompression bonding machine and the bonding tool is a heated thermocompression bonding tool 11 the bonding machine of claim 9 further comprising a semiconductor element source and wherein the transfer tool is a pick tool used to pick the semiconductor element from the semiconductor element source 12 the bonding machine of claim 9 wherein the semiconductor element includes a nonconductive film on a first side of the semiconductor element the first side of the semiconductor element being in contact with a contact surface of the transfer tool before transfer of the semiconductor element to the bonding tool 13 the bonding machine of claim 9 wherein the cooling system includes cooling air for cooling the contact surface of the transfer tool 14 the bonding machine of claim 9 wherein the cooling system includes a thermoelectric cooler 15 a method of operating a bonding machine the method comprising the steps of a carrying a semiconductor element with a transfer tool the transfer tool including a cooling system for cooling a contact surface of the transfer tool and b transferring the semiconductor element from the transfer tool to a bonding tool of the bonding machine after step a 16 the method of claim 15 wherein the bonding machine is a thermocompression bonding machine and the bonding tool is a heated thermocompression bonding tool 17 the method of claim 15 wherein the transfer tool is a pick tool used to pick the semiconductor element from a semiconductor element source prior to step a 18 the method of claim 15 wherein the semiconductor element includes a nonconductive film on a first side of the semiconductor element the first side of the semiconductor element being in contact with a contact surface of the transfer tool during step a 19 the bonding machine of claim 15 wherein the cooling system includes cooling air for cooling the contact surface of the transfer tool 20 the bonding machine of claim 15 wherein the cooling system includes a thermoelectric cooler
15752819 | PALLET CONTAINER | A pallet container for storing and transporting in particular flammable or easily ignitable liquid filling materials includes a thin-walled rigid internal container made from a thermoplastic plastics material, a tubular lattice frame that as a supporting jacket tightly encloses the plastics-material internal container, and a base pallet on which the plastics-material container bears and to which the tubular lattice frame is fixedly connected. The plastics-material internal container on all sides is enclosed by a fire-protection insulation mat which, while dispensing with a sheet-metal sheathing on all sides, is disposed directly between the tubular lattice frame and the plastics-material internal container. The fire-protection insulation mat is configured in a double-layered manner, and has an internal layer made from a heat-resistant non-woven and an external heat-resistant woven-fabric textile layer. | 1.-18. (canceled) 19. A pallet container for storing and transporting a liquid filling material, said pallet container comprising: a thin-walled rigid internal container made from a thermoplastic plastics material, said internal container including an upper filling connector that is closed off by a screw cap, and a retrieval connector disposed in a base region of the inner container and having an attached retrieval fitting; a tubular lattice frame forming a supporting jacket to tightly enclose the internal container; a base pallet for support of the internal container bears, said tubular lattice frame being fixedly connected to the base pallet; and a fire-protection insulation mat composed of a plurality of individual composite parts and laterally enclosing the internal container within the tubular lattice frame, said fire-protection insulation mat being disposed on all sides around the internal container, also in front of lid and base regions of the internal container, with mutually adjacent lateral edges of the individual composite parts of the fire-protection insulation mat overlapping by a margin in four vertical rectangular corner regions and in horizontal upper and lower rectangular corner regions along lateral edges of the internal container, said fire-protection insulation mat being configured to include in a region about the screw cap and in a region about the retrieval fitting overlapping cover flaps, respectively, which are capable of being opened and of being reclosed, so as to enable the screw cap and the retrieval fitting to be completely covered and accessible at all times. 20. The pallet container of claim 19 for storing and transporting a flammable or easily ignitable liquid filling material. 21. The pallet container of claim 19, wherein the fire-protection insulation mat includes four separate blank panels configured for four side walls of the internal container and including affixed overlapping strips, respectively, each said blank panel being composed of two equally sized and two dissimilarly sized composite parts, said overlapping strips being sized sufficient to provide a large-area overlapping coverage of an upper base, including a filling opening of the filling connector. 22. The pallet container of claim 21, wherein two of the four separate blank panels are of equal size and provided for two longer ones of the side walls, said overlapping strips of the two blank panels having each a width of approx. 100 mm to 450 mm, preferably of approx. 300 mm, to define wide overlapping strips which for coverage are laterally foldable onto the upper base. 23. The pallet container of claim 21, wherein two of the four separate blank panels are dissimilar in size and provided for two shorter ones of the side walls, said overlapping strips of the two blank panels having different widths to define cover flaps for the upper base, with the overlapping strip of one of the two dissimilar blank panels, provided for a rearward one of the shorter side walls, being defined by a width of approx. 300 mm to 550 mm, preferably of approx. 450 mm, and with the overlapping strip of the other one of the two dissimilar blank panels, provided for a front-side one of the shorter side walls, being defined by a width of approx. 1100 mm to 600 mm, preferably approx. 850 mm. 24. The pallet container of claim 19, wherein the fire-protection insulation mat includes a blank panel provided for a base face of the internal container and having four lateral edges, each said lateral edge including an overlapping strip, with two opposite narrow ones of the overlapping strips on longer ones of the lateral edges of the internal container having an equal width of approx. 50 mm to 125 mm, preferably of approx. 75 mm. 25. The pallet container of claim 24, wherein the blank panel for the base face of the internal container on a shorter rearward one of the lateral edges of the internal container has an overlapping strip defined by a width of approx. 100 mm to 200 mm, preferably of approx. 150 mm, and on a shorter front-side lateral edge of the internal container has an overlapping strip defined by a width of approx. 100 mm to 300 mm, preferably of approx. 200 mm, with the overlapping strip of the blank panel on the shorter front-side lateral edge of the internal container being centrically interrupted and provided with a clearance for accessing the retrieval fitting. 26. The pallet container of claim 25, wherein a rectangular one of the composite parts of the fire-protection insulation mat is sewn to the shorter front-side lateral edge of the internal container on a lower side of the blank panel for the base face, in front of the clearance in the overlapping strip, said rectangular composite part being configured to cover the clearance for the retrieval fitting on the lateral edges thereof in a completely overlapping manner. 27. The pallet container of claim 19, wherein the fire-protection insulation mat is configured with two layers, with one of the two layers embodying an external heat-resistant woven-fabric textile layer and the other one of the two layers embodying an internal layer being made from a heat-resistant fibrous non-woven. 28. The pallet container of claim 27, wherein the external woven-fabric textile layer includes a metal-powder-containing polyurethane coating filled with aluminum powder so as to be electrically conductive (dissipating). 29. The pallet container of claim 19, wherein the cover flaps of the fire-protection insulation mat for the screw cap and for the retrieval fitting have an internal side provided with an electrically conductive woven-fabric textile layer. 30. The pallet container of claim 27, wherein the internal non-woven layer and the external woven-fabric textile layer of the fire-protection insulation mat are configured for a unilateral short-term temperature stress of at least approx. 600° C. 31. The pallet container of claim 27, wherein the internal non-woven layer and the external woven-fabric textile layer of the fire-protection insulation mat are configured for a unilateral long-term temperature stress of approx. 550° C. 32. The pallet container of claim 27, wherein the internal non-woven layer and the external woven-fabric textile layer of the fire-protection insulation mat are configured for a unilateral short-term temperature stress of approx. 1600° C. 33. The pallet container of claim 27, wherein the internal non-woven layer and the external woven-fabric textile layer of the fire-protection insulation mat are configured for a unilateral long-term temperature stress of 1200° C. 34. The pallet container of claim 27, wherein the fire-protection insulation mat, including the external woven-fabric textile layer and the internal non-woven layer, has an overall thickness between 5 mm and 8 mm, preferably of 7 mm, with a thickness of the external woven-fabric textile layer ranging from 1 mm to 2 mm, preferably being approx. 1.5 mm. 35. The pallet container of claim 21, wherein at least one of the blank panels of the fire-protection insulation mat for a front and/or rear one of the side walls of the internal container is extended upwards to allow placement thereof in a manner of a cover flap on top of the screw cap or in a direction toward the opposite one of the blank panels so as to be on top thereof, thereby completely and securely covering the screw cap. 36. The pallet container of claim 19, wherein the fire-protection insulation mat includes a rectangular blank panel to completely cover a base-side rectangular clearance in a front side-wall blank panel of the fire-protection insulation mat for protecting the retrieval fitting, said rectangular blank panel being sized larger than the rectangular clearance for the retrieval fitting, said blank panel of the fire-protection insulation mat having a lower periphery which on the base side is sewn to the fire-protection insulation mat below internal container such that the blank panel of the fire-protection insulation mat is foldable in a manner of a cover flap from bottom to top in front of the clearance and fixedly clampable behind a horizontal lattice bar of the inner container. 37. The pallet container of claim 19, wherein the internal container has a lower front wall formed with a recess below a smaller one of the cover flaps, and further comprising a bowl-shaped thermal-protection hood made from a same material as the fire-protection insulation mat and push-fitted as an additional separate protection cap over the retrieval fitting, when the smaller one of the cover flaps is in a closed state. | pallet container a pallet container for storing and transporting in particular flammable or easily ignitable liquid filling materials includes a thinwalled rigid internal container made from a thermoplastic plastics material a tubular lattice frame that as a supporting jacket tightly encloses the plasticsmaterial internal container and a base pallet on which the plasticsmaterial container bears and to which the tubular lattice frame is fixedly connected the plasticsmaterial internal container on all sides is enclosed by a fireprotection insulation mat which while dispensing with a sheetmetal sheathing on all sides is disposed directly between the tubular lattice frame and the plasticsmaterial internal container the fireprotection insulation mat is configured in a doublelayered manner and has an internal layer made from a heatresistant nonwoven and an external heatresistant wovenfabric textile layer 118 canceled 19 a pallet container for storing and transporting a liquid filling material said pallet container comprising a thinwalled rigid internal container made from a thermoplastic plastics material said internal container including an upper filling connector that is closed off by a screw cap and a retrieval connector disposed in a base region of the inner container and having an attached retrieval fitting a tubular lattice frame forming a supporting jacket to tightly enclose the internal container a base pallet for support of the internal container bears said tubular lattice frame being fixedly connected to the base pallet and a fireprotection insulation mat composed of a plurality of individual composite parts and laterally enclosing the internal container within the tubular lattice frame said fireprotection insulation mat being disposed on all sides around the internal container also in front of lid and base regions of the internal container with mutually adjacent lateral edges of the individual composite parts of the fireprotection insulation mat overlapping by a margin in four vertical rectangular corner regions and in horizontal upper and lower rectangular corner regions along lateral edges of the internal container said fireprotection insulation mat being configured to include in a region about the screw cap and in a region about the retrieval fitting overlapping cover flaps respectively which are capable of being opened and of being reclosed so as to enable the screw cap and the retrieval fitting to be completely covered and accessible at all times 20 the pallet container of claim 19 for storing and transporting a flammable or easily ignitable liquid filling material 21 the pallet container of claim 19 wherein the fireprotection insulation mat includes four separate blank panels configured for four side walls of the internal container and including affixed overlapping strips respectively each said blank panel being composed of two equally sized and two dissimilarly sized composite parts said overlapping strips being sized sufficient to provide a largearea overlapping coverage of an upper base including a filling opening of the filling connector 22 the pallet container of claim 21 wherein two of the four separate blank panels are of equal size and provided for two longer ones of the side walls said overlapping strips of the two blank panels having each a width of approx 100 mm to 450 mm preferably of approx 300 mm to define wide overlapping strips which for coverage are laterally foldable onto the upper base 23 the pallet container of claim 21 wherein two of the four separate blank panels are dissimilar in size and provided for two shorter ones of the side walls said overlapping strips of the two blank panels having different widths to define cover flaps for the upper base with the overlapping strip of one of the two dissimilar blank panels provided for a rearward one of the shorter side walls being defined by a width of approx 300 mm to 550 mm preferably of approx 450 mm and with the overlapping strip of the other one of the two dissimilar blank panels provided for a frontside one of the shorter side walls being defined by a width of approx 1100 mm to 600 mm preferably approx 850 mm 24 the pallet container of claim 19 wherein the fireprotection insulation mat includes a blank panel provided for a base face of the internal container and having four lateral edges each said lateral edge including an overlapping strip with two opposite narrow ones of the overlapping strips on longer ones of the lateral edges of the internal container having an equal width of approx 50 mm to 125 mm preferably of approx 75 mm 25 the pallet container of claim 24 wherein the blank panel for the base face of the internal container on a shorter rearward one of the lateral edges of the internal container has an overlapping strip defined by a width of approx 100 mm to 200 mm preferably of approx 150 mm and on a shorter frontside lateral edge of the internal container has an overlapping strip defined by a width of approx 100 mm to 300 mm preferably of approx 200 mm with the overlapping strip of the blank panel on the shorter frontside lateral edge of the internal container being centrically interrupted and provided with a clearance for accessing the retrieval fitting 26 the pallet container of claim 25 wherein a rectangular one of the composite parts of the fireprotection insulation mat is sewn to the shorter frontside lateral edge of the internal container on a lower side of the blank panel for the base face in front of the clearance in the overlapping strip said rectangular composite part being configured to cover the clearance for the retrieval fitting on the lateral edges thereof in a completely overlapping manner 27 the pallet container of claim 19 wherein the fireprotection insulation mat is configured with two layers with one of the two layers embodying an external heatresistant wovenfabric textile layer and the other one of the two layers embodying an internal layer being made from a heatresistant fibrous nonwoven 28 the pallet container of claim 27 wherein the external wovenfabric textile layer includes a metalpowdercontaining polyurethane coating filled with aluminum powder so as to be electrically conductive dissipating 29 the pallet container of claim 19 wherein the cover flaps of the fireprotection insulation mat for the screw cap and for the retrieval fitting have an internal side provided with an electrically conductive wovenfabric textile layer 30 the pallet container of claim 27 wherein the internal nonwoven layer and the external wovenfabric textile layer of the fireprotection insulation mat are configured for a unilateral shortterm temperature stress of at least approx 600 c 31 the pallet container of claim 27 wherein the internal nonwoven layer and the external wovenfabric textile layer of the fireprotection insulation mat are configured for a unilateral longterm temperature stress of approx 550 c 32 the pallet container of claim 27 wherein the internal nonwoven layer and the external wovenfabric textile layer of the fireprotection insulation mat are configured for a unilateral shortterm temperature stress of approx 1600 c 33 the pallet container of claim 27 wherein the internal nonwoven layer and the external wovenfabric textile layer of the fireprotection insulation mat are configured for a unilateral longterm temperature stress of 1200 c 34 the pallet container of claim 27 wherein the fireprotection insulation mat including the external wovenfabric textile layer and the internal nonwoven layer has an overall thickness between 5 mm and 8 mm preferably of 7 mm with a thickness of the external wovenfabric textile layer ranging from 1 mm to 2 mm preferably being approx 15 mm 35 the pallet container of claim 21 wherein at least one of the blank panels of the fireprotection insulation mat for a front andor rear one of the side walls of the internal container is extended upwards to allow placement thereof in a manner of a cover flap on top of the screw cap or in a direction toward the opposite one of the blank panels so as to be on top thereof thereby completely and securely covering the screw cap 36 the pallet container of claim 19 wherein the fireprotection insulation mat includes a rectangular blank panel to completely cover a baseside rectangular clearance in a front sidewall blank panel of the fireprotection insulation mat for protecting the retrieval fitting said rectangular blank panel being sized larger than the rectangular clearance for the retrieval fitting said blank panel of the fireprotection insulation mat having a lower periphery which on the base side is sewn to the fireprotection insulation mat below internal container such that the blank panel of the fireprotection insulation mat is foldable in a manner of a cover flap from bottom to top in front of the clearance and fixedly clampable behind a horizontal lattice bar of the inner container 37 the pallet container of claim 19 wherein the internal container has a lower front wall formed with a recess below a smaller one of the cover flaps and further comprising a bowlshaped thermalprotection hood made from a same material as the fireprotection insulation mat and pushfitted as an additional separate protection cap over the retrieval fitting when the smaller one of the cover flaps is in a closed state
15754837 | MATERIAL FOR USE WITH APPARATUS FOR HEATING SMOKABLE MATERIAL | Disclosed is material (20) for use with apparatus for heating smokable material to volatilise at least one component of the smokable material. The material (20) comprising a mixture of smokable material (21) and elements (22). Each of the elements (22) comprises a closed circuit of heating material that is heatable by penetration with a varying magnetic field. | 1. A material configured for use with an apparatus configured to heat smokable material to volatilize at least one component of the smokable material, the material comprising: a mixture of smokable material and a plurality of elements, each element of the plurality of elements including a closed circuit of heater material that is heatable by penetration with a varying magnetic field. 2. The material of claim 1, wherein each of the elements is loop-shaped. 3. The material of claim 1, wherein each of the elements is ring-shaped, spherical, formed from a plurality of discrete strands of the heater material, or comprises a body that is free of heater material that is heatable by penetration of a varying magnetic field and that carries the closed circuits of heater material. 4. The material of claim 1, wherein each of the elements consists entirely, or substantially entirely, of the heater material. 5. The material of claim 1, wherein the heater material comprises one or more materials selected from the group consisting of: an electrically-conductive material, a magnetic material, and a non-magnetic material. 6. The material of claim 1, wherein the heater material comprises a metal or a metal alloy. 7. The material of claim 1, wherein the heater material comprises one or more materials selected from the group consisting of: aluminum, gold, iron, nickel, cobalt, conductive carbon, graphite, plain-carbon steel, stainless steel, ferritic stainless steel, copper, and bronze. 8. The material of claim 1, wherein the heater material is in contact with the smokable material. 9. The material of claim 1, wherein the smokable material comprises at least one of tobacco or one or more humectants. 10. An article configured for use with an apparatus configured to heat smokable material and volatilize at least one component of the smokable material, the article comprising: a material including a mixture of smokable material and a plurality of elements, each element of the plurality of elements comprising magnetic electrically-conductive material, and wherein the elements of the plurality of elements are aligned magnetically with each other within the article. 11. The article of claim 10, wherein each element of the plurality of elements has a central axis that is substantially aligned with a longitudinal axis of the article. 12. The article of claim 10, wherein each element of the plurality of elements is ring-shaped, spherical, is formed from a plurality of discrete strands of magnetic electrically-conductive material, or comprises a non-conductive body carrying a closed circuit of the magnetic electrically-conductive material. 13. The article of claim 10, wherein each element of the plurality of elements comprises a closed circuit of the magnetic electrically-conductive material. 14-17. (canceled) 18. A method of manufacturing material for use with an apparatus for heating configured to heat smokable material to volatilize at least one component of the smokable material, the method comprising: providing smokable material; and mixing a plurality of elements with the smokable material, each of the elements comprising a closed circuit of heating material that is heatable by penetration with a varying magnetic field. 19. The method of claim 18, wherein the heating material is a magnetic material, and the method further comprises: magnetically aligning the elements with each other. 20. The method of claim 18, wherein each of the elements is ring-shaped, spherical, is formed from a plurality of discrete strands of the heating material, or comprises a body that is free of heating material that is heatable by penetration with a varying magnetic field and that carries the closed circuit of heating material. 21. The method of claim 18, wherein the smokable material comprises at least one of tobacco or one or more humectants. 22. The method of claim 18, wherein the mixing comprises mixing the plurality of elements with the smokable material to provide an even, or substantially even, disbursement of the plurality of elements throughout a material being manufactured. 23. A system, comprising: an apparatus configured to heat smokable material to volatilize at least one component of the smokable material; and an article configured for use with the apparatus, the article including a material comprising a mixture of smokable material and a plurality of elements, wherein each of the elements comprises a closed circuit of heating material that is heatable by penetration with a varying magnetic field. 24. The system of claim 23, wherein the apparatus comprises an interface configured to cooperate with the article, and a magnetic field generator configured to, in use, generate a varying magnetic field that penetrates the heating material of the plurality of elements when the article cooperates with the interface. | material for use with apparatus for heating smokable material disclosed is material 20 for use with apparatus for heating smokable material to volatilise at least one component of the smokable material the material 20 comprising a mixture of smokable material 21 and elements 22 each of the elements 22 comprises a closed circuit of heating material that is heatable by penetration with a varying magnetic field 1 a material configured for use with an apparatus configured to heat smokable material to volatilize at least one component of the smokable material the material comprising a mixture of smokable material and a plurality of elements each element of the plurality of elements including a closed circuit of heater material that is heatable by penetration with a varying magnetic field 2 the material of claim 1 wherein each of the elements is loopshaped 3 the material of claim 1 wherein each of the elements is ringshaped spherical formed from a plurality of discrete strands of the heater material or comprises a body that is free of heater material that is heatable by penetration of a varying magnetic field and that carries the closed circuits of heater material 4 the material of claim 1 wherein each of the elements consists entirely or substantially entirely of the heater material 5 the material of claim 1 wherein the heater material comprises one or more materials selected from the group consisting of an electricallyconductive material a magnetic material and a nonmagnetic material 6 the material of claim 1 wherein the heater material comprises a metal or a metal alloy 7 the material of claim 1 wherein the heater material comprises one or more materials selected from the group consisting of aluminum gold iron nickel cobalt conductive carbon graphite plaincarbon steel stainless steel ferritic stainless steel copper and bronze 8 the material of claim 1 wherein the heater material is in contact with the smokable material 9 the material of claim 1 wherein the smokable material comprises at least one of tobacco or one or more humectants 10 an article configured for use with an apparatus configured to heat smokable material and volatilize at least one component of the smokable material the article comprising a material including a mixture of smokable material and a plurality of elements each element of the plurality of elements comprising magnetic electricallyconductive material and wherein the elements of the plurality of elements are aligned magnetically with each other within the article 11 the article of claim 10 wherein each element of the plurality of elements has a central axis that is substantially aligned with a longitudinal axis of the article 12 the article of claim 10 wherein each element of the plurality of elements is ringshaped spherical is formed from a plurality of discrete strands of magnetic electricallyconductive material or comprises a nonconductive body carrying a closed circuit of the magnetic electricallyconductive material 13 the article of claim 10 wherein each element of the plurality of elements comprises a closed circuit of the magnetic electricallyconductive material 1417 canceled 18 a method of manufacturing material for use with an apparatus for heating configured to heat smokable material to volatilize at least one component of the smokable material the method comprising providing smokable material and mixing a plurality of elements with the smokable material each of the elements comprising a closed circuit of heating material that is heatable by penetration with a varying magnetic field 19 the method of claim 18 wherein the heating material is a magnetic material and the method further comprises magnetically aligning the elements with each other 20 the method of claim 18 wherein each of the elements is ringshaped spherical is formed from a plurality of discrete strands of the heating material or comprises a body that is free of heating material that is heatable by penetration with a varying magnetic field and that carries the closed circuit of heating material 21 the method of claim 18 wherein the smokable material comprises at least one of tobacco or one or more humectants 22 the method of claim 18 wherein the mixing comprises mixing the plurality of elements with the smokable material to provide an even or substantially even disbursement of the plurality of elements throughout a material being manufactured 23 a system comprising an apparatus configured to heat smokable material to volatilize at least one component of the smokable material and an article configured for use with the apparatus the article including a material comprising a mixture of smokable material and a plurality of elements wherein each of the elements comprises a closed circuit of heating material that is heatable by penetration with a varying magnetic field 24 the system of claim 23 wherein the apparatus comprises an interface configured to cooperate with the article and a magnetic field generator configured to in use generate a varying magnetic field that penetrates the heating material of the plurality of elements when the article cooperates with the interface
15877357 | SYSTEMS, METHODS AND APPARATUS FOR MULTI-ROW AGRICULTURAL IMPLEMENT CONTROL AND MONITORING | Systems, methods and apparatus are provided for monitoring and controlling an agricultural implement, including seed planting implements. Systems, methods and apparatus are provided for detecting seeds being conveyed by seed conveyor. | 1. A monitoring system for an agricultural implement having a plurality of row units, comprising: a seed meter; a seed conveyor having a first side and a second side, said seed conveyor being disposed to receive seeds from said seed meter, wherein said seed conveyor is configured to guide seeds down said first side of said seed conveyor to a lower end of said seed conveyor, and wherein said seed conveyor is configured to release seeds from said lower end; and a control module in data communication with said seed meter and said seed conveyor for controlling a rate of said seed meter and a rate of said seed conveyor. 2. The monitoring system of claim 1, wherein said first side is a forward side and a said second side is a rearward side, said seed conveyor comprising a belt, said belt having a plurality of flights configured to convey seeds, wherein said flights ascend said rearward side without seeds. 3. The monitoring system of claim 1, wherein said control module is disposed on one of the plurality of row units and controls said seed meter and said seed conveyor on said one row unit. 4. The monitoring system of claim 2, further comprising: a first seed sensor mounted to said forward side of said conveyor, said first seed sensor disposed to detect the presence of seeds and flights descending said forward side of said conveyor; and a second seed sensor mounted to said rearward side of said conveyor, said second seed sensor disposed to detect the presence of flights ascending said rearward side of said conveyor, wherein said first seed sensor and said second seed sensor are in data communication with said control module. 5. The monitoring system of claim 4, wherein said first seed sensor comprises an optical sensor, and wherein said second seed sensor comprises an optical sensor. 6. The monitoring system of claim 4, further comprising: a monitor including a processor, said monitor being in data communication with said first seed sensor and said second seed sensor. 7. The monitoring system of claim 6, wherein said monitor is configured to record a first signal generated by said first seed sensor, and wherein said monitor is configured to record a second signal generated by said second seed sensor. 8. The monitoring system of claim 7, wherein said monitor is configured to generate a corrected signal based on said first signal and said second signal. 9. The monitoring system of claim 7, wherein said monitor is configured to subtract from an amplitude of a portion of said first signal based on an amplitude of a portion of said second signal. 10. The monitoring system of claim 9, wherein said monitor is configured to apply a time shift to said second signal. 11. The monitoring system of claim 10, wherein said time shift is related to a relative position of said first seed sensor and second seed sensor and a distance between adjacent flights. 12. The monitoring system of claim 10, wherein said time shift is related to a time between a pulse in said first signal and an immediately subsequent pulse in said second signal. 13. The monitoring system of claim 7, wherein said first signal includes a seed pulse portion and a flight pulse portion, and wherein said monitor is configured to distinguish between said seed pulse portion and said flight pulse portion by comparing said first signal to said second signal. 14. The monitoring system of claim 13, wherein said monitor is configured to identify said seed pulse portion based on the timing of a flight pulse in said second signal. 15. The monitoring system of claim 14, wherein said monitor is configured to apply a time shift to said second signal. 16. The monitoring system of claim 15, wherein said time shift is related to one of a relative position of said first seed sensor and said second seed sensor and a distance between adjacent flights and a time between a pulse in said first signal and an immediately subsequent pulse in said second signal. | systems methods and apparatus for multirow agricultural implement control and monitoring systems methods and apparatus are provided for monitoring and controlling an agricultural implement including seed planting implements systems methods and apparatus are provided for detecting seeds being conveyed by seed conveyor 1 a monitoring system for an agricultural implement having a plurality of row units comprising a seed meter a seed conveyor having a first side and a second side said seed conveyor being disposed to receive seeds from said seed meter wherein said seed conveyor is configured to guide seeds down said first side of said seed conveyor to a lower end of said seed conveyor and wherein said seed conveyor is configured to release seeds from said lower end and a control module in data communication with said seed meter and said seed conveyor for controlling a rate of said seed meter and a rate of said seed conveyor 2 the monitoring system of claim 1 wherein said first side is a forward side and a said second side is a rearward side said seed conveyor comprising a belt said belt having a plurality of flights configured to convey seeds wherein said flights ascend said rearward side without seeds 3 the monitoring system of claim 1 wherein said control module is disposed on one of the plurality of row units and controls said seed meter and said seed conveyor on said one row unit 4 the monitoring system of claim 2 further comprising a first seed sensor mounted to said forward side of said conveyor said first seed sensor disposed to detect the presence of seeds and flights descending said forward side of said conveyor and a second seed sensor mounted to said rearward side of said conveyor said second seed sensor disposed to detect the presence of flights ascending said rearward side of said conveyor wherein said first seed sensor and said second seed sensor are in data communication with said control module 5 the monitoring system of claim 4 wherein said first seed sensor comprises an optical sensor and wherein said second seed sensor comprises an optical sensor 6 the monitoring system of claim 4 further comprising a monitor including a processor said monitor being in data communication with said first seed sensor and said second seed sensor 7 the monitoring system of claim 6 wherein said monitor is configured to record a first signal generated by said first seed sensor and wherein said monitor is configured to record a second signal generated by said second seed sensor 8 the monitoring system of claim 7 wherein said monitor is configured to generate a corrected signal based on said first signal and said second signal 9 the monitoring system of claim 7 wherein said monitor is configured to subtract from an amplitude of a portion of said first signal based on an amplitude of a portion of said second signal 10 the monitoring system of claim 9 wherein said monitor is configured to apply a time shift to said second signal 11 the monitoring system of claim 10 wherein said time shift is related to a relative position of said first seed sensor and second seed sensor and a distance between adjacent flights 12 the monitoring system of claim 10 wherein said time shift is related to a time between a pulse in said first signal and an immediately subsequent pulse in said second signal 13 the monitoring system of claim 7 wherein said first signal includes a seed pulse portion and a flight pulse portion and wherein said monitor is configured to distinguish between said seed pulse portion and said flight pulse portion by comparing said first signal to said second signal 14 the monitoring system of claim 13 wherein said monitor is configured to identify said seed pulse portion based on the timing of a flight pulse in said second signal 15 the monitoring system of claim 14 wherein said monitor is configured to apply a time shift to said second signal 16 the monitoring system of claim 15 wherein said time shift is related to one of a relative position of said first seed sensor and said second seed sensor and a distance between adjacent flights and a time between a pulse in said first signal and an immediately subsequent pulse in said second signal
15867992 | SMART LOCK DEVICE WITH NEAR FIELD COMMUNICATION | An intelligent door lock system is coupled to a door at a dwelling. A door status device is at the dwelling. The door status device is coupled to a drive shaft of a lock device to assist in locking and unlocking a lock of a lock device at the door. The lock device is coupled to the door status device and includes a bolt. Near field communication (NFC) is used to identify a lock device via an RF protocol. An engine, an energy source and a memory are coupled together. A camera is coupled to or part of the intelligent door lock system. The camera is configured to record in response to door lock status. | 1. An intelligent door lock system coupled to a door at a dwelling, comprising: a door status device at the dwelling, the door status device being coupled to a drive shaft of a lock device to assist in locking and unlocking a lock of the lock device at the door, the lock device coupled to the door status device and includes a bolt, wherein near field communication (NFC) is used to identify the lock device via an RF protocol; an engine, an energy source and a memory coupled together; and a camera coupled to part of the intelligent door lock system configured to record in response to door lock status. 2. The system of claim 1, wherein the RF protocol is selected from at least one of: Zigbee, Bluetooth low energy, Wi-Fi, IEEE 802.15.4, and Z-Wave. 3. The system of claim 1, wherein the lock device includes an NFC tag. 4. The system of claim 3, wherein the NFC tag ID is correlated with an ID of the lock of the lock device. 5. The system of claim 4, wherein an intelligent door lock system app produces a request to be woken up in response to a selected mobile device seeing the NFC tag. 6. The system of claim 5, wherein when a dwelling occupant desires to unlock the door the dwelling occupant taps its mobile device to the lock of the lock device. 7. The system of claim 6, wherein an operating system of the mobile device wakes up the intelligent door lock system app and which then connects to the lock over BLE. 8. The system of claim 1, wherein the camera begins recording as soon as the door is opened and continues until the door is closed and locked. 9. The system of claim 1, wherein the lock communicates directly to the camera. 10. The system of claim 1, wherein the lock communicates with the camera via Bluetooth. 11. The system of claim 1, wherein the camera begins recording as soon as the door is opened and continues recording until the door is closed. 12. The system of claim 1, wherein the camera is placed inside the dwelling and position to face the door. 13. The system of claim 1, wherein the camera is configured to define a safe zone in the dwelling delimited by one or more virtual fences. 14. The system of claim 1, wherein the camera is configured to define a safe zone in a dwelling delimited by one or more virtual fences that in the event the one or more virtual fences are broken, different alerts can be activated. 15. The system of claim 1, wherein the camera is configured to define a safe zone in the dwelling delimited by one or more virtual fences that in the event the one or more virtual fences are broken, different alerts can be activated. 16. The system of claim 1, wherein the camera is configured to define a safe zone in a dwelling delimited by one or more virtual fences that when breached can provide none or more notifications to: an occupant's mobile device, vocal warning and a communication with authorities. 17. The system of claim 1, wherein the lock communicates information to the camera that includes multiple status data. 18. The system of claim 17, wherein the multiple status data includes at least one of, if the door is open or closed and if the lock is locked or unlocked. 19. The system of claim 1, wherein the camera uses input from sensors at the dwelling or included in the intelligent door lock system to decide to begin recording or not. 20. An intelligent door lock system coupled to a door at a dwelling, comprising: an existing door lock system at the dwelling, including: an existing door lock system with a lock device with a lock, and a drive shaft; an intelligent door lock system retrofitted to the existing door lock system to create a retrofitted intelligent door lock system to lock and unlock the door, the intelligent door lock system including: a door status device configured to be coupled to the drive shaft of a lock device, the door status device determining lock or unlock status of a lock device, an engine that provides power to lock and unlock the lock and coupled to the door status device a circuit coupled to the engine, an energy source coupled to the circuit and providing power to lock or unlock the door, the energy source coupled to the circuit, wherein near field communication (NFC) is used to identify the lock device via an RF protocol; and a camera coupled to part of the intelligent door lock system configured to record in response to door lock status. 21. The system of claim 1, wherein the RF protocol is selected from at least one of: Zigbee, Bluetooth low energy, Wi-Fi, IEEE 802.15.4, and Z-Wave. 22. The system of claim 1, wherein the lock device includes an NFC tag. 23. The system of claim 22, wherein the NFC tag ID is correlated with an ID of the lock of the lock device. 24. The system of claim 23, wherein an intelligent door lock system app produces a request to be woken up in response to a selected mobile device seeing the NFC tag. 25. The system of claim 24, wherein when a dwelling occupant desires to unlock the door the dwelling occupant taps its mobile device to the lock of the lock device. 26. The system of claim 25, wherein an operating system of the mobile device wakes up the intelligent door lock system app and which then connects to the lock over BLE. | smart lock device with near field communication an intelligent door lock system is coupled to a door at a dwelling a door status device is at the dwelling the door status device is coupled to a drive shaft of a lock device to assist in locking and unlocking a lock of a lock device at the door the lock device is coupled to the door status device and includes a bolt near field communication nfc is used to identify a lock device via an rf protocol an engine an energy source and a memory are coupled together a camera is coupled to or part of the intelligent door lock system the camera is configured to record in response to door lock status 1 an intelligent door lock system coupled to a door at a dwelling comprising a door status device at the dwelling the door status device being coupled to a drive shaft of a lock device to assist in locking and unlocking a lock of the lock device at the door the lock device coupled to the door status device and includes a bolt wherein near field communication nfc is used to identify the lock device via an rf protocol an engine an energy source and a memory coupled together and a camera coupled to part of the intelligent door lock system configured to record in response to door lock status 2 the system of claim 1 wherein the rf protocol is selected from at least one of zigbee bluetooth low energy wifi ieee 802154 and zwave 3 the system of claim 1 wherein the lock device includes an nfc tag 4 the system of claim 3 wherein the nfc tag id is correlated with an id of the lock of the lock device 5 the system of claim 4 wherein an intelligent door lock system app produces a request to be woken up in response to a selected mobile device seeing the nfc tag 6 the system of claim 5 wherein when a dwelling occupant desires to unlock the door the dwelling occupant taps its mobile device to the lock of the lock device 7 the system of claim 6 wherein an operating system of the mobile device wakes up the intelligent door lock system app and which then connects to the lock over ble 8 the system of claim 1 wherein the camera begins recording as soon as the door is opened and continues until the door is closed and locked 9 the system of claim 1 wherein the lock communicates directly to the camera 10 the system of claim 1 wherein the lock communicates with the camera via bluetooth 11 the system of claim 1 wherein the camera begins recording as soon as the door is opened and continues recording until the door is closed 12 the system of claim 1 wherein the camera is placed inside the dwelling and position to face the door 13 the system of claim 1 wherein the camera is configured to define a safe zone in the dwelling delimited by one or more virtual fences 14 the system of claim 1 wherein the camera is configured to define a safe zone in a dwelling delimited by one or more virtual fences that in the event the one or more virtual fences are broken different alerts can be activated 15 the system of claim 1 wherein the camera is configured to define a safe zone in the dwelling delimited by one or more virtual fences that in the event the one or more virtual fences are broken different alerts can be activated 16 the system of claim 1 wherein the camera is configured to define a safe zone in a dwelling delimited by one or more virtual fences that when breached can provide none or more notifications to an occupants mobile device vocal warning and a communication with authorities 17 the system of claim 1 wherein the lock communicates information to the camera that includes multiple status data 18 the system of claim 17 wherein the multiple status data includes at least one of if the door is open or closed and if the lock is locked or unlocked 19 the system of claim 1 wherein the camera uses input from sensors at the dwelling or included in the intelligent door lock system to decide to begin recording or not 20 an intelligent door lock system coupled to a door at a dwelling comprising an existing door lock system at the dwelling including an existing door lock system with a lock device with a lock and a drive shaft an intelligent door lock system retrofitted to the existing door lock system to create a retrofitted intelligent door lock system to lock and unlock the door the intelligent door lock system including a door status device configured to be coupled to the drive shaft of a lock device the door status device determining lock or unlock status of a lock device an engine that provides power to lock and unlock the lock and coupled to the door status device a circuit coupled to the engine an energy source coupled to the circuit and providing power to lock or unlock the door the energy source coupled to the circuit wherein near field communication nfc is used to identify the lock device via an rf protocol and a camera coupled to part of the intelligent door lock system configured to record in response to door lock status 21 the system of claim 1 wherein the rf protocol is selected from at least one of zigbee bluetooth low energy wifi ieee 802154 and zwave 22 the system of claim 1 wherein the lock device includes an nfc tag 23 the system of claim 22 wherein the nfc tag id is correlated with an id of the lock of the lock device 24 the system of claim 23 wherein an intelligent door lock system app produces a request to be woken up in response to a selected mobile device seeing the nfc tag 25 the system of claim 24 wherein when a dwelling occupant desires to unlock the door the dwelling occupant taps its mobile device to the lock of the lock device 26 the system of claim 25 wherein an operating system of the mobile device wakes up the intelligent door lock system app and which then connects to the lock over ble
15777983 | Coating Solutions, Coatings Formed Therefrom, And Coated Medical Devices | A method of making a coating solution includes the steps of polymerising an initial monomer feed comprising an N-vinyl pyrrolidone and an acrylate, preferably methacrylate, salt in water to synthesise a copolymer thereof, acidifying the resulting copolymer-water mixture to give free carboxylic acid groups along the copolymer backbone, diluting the aqueous solution down with alcohol, and adding a cross-linking agent which is capable of reacting with the carboxylic acid groups and curing the copolymer at a later stage after the coating solution has been applied to a substrate and the copolymer coated thereon. Also disclosed are a coating solution in storage, a method of coating a substrate which is on, or is part of, a medical device or other article, a substrate, article or medical device having a coating so applied, and a coated medical device packaged in a hydration solution. The aqueous-alcoholic coating solution may be stored for an extended period, suitably for at least one month and desirably for substantially longer, without deteriorating. | 1. A method of making a coating solution, comprising the steps of polymerising an initial monomer feed comprising an N-vinyl pyrrolidone and an acrylate salt in water to synthesise a copolymer thereof, acidifying the resulting copolymer-water mixture to give free carboxylic acid groups along the copolymer backbone, diluting the aqueous solution with alcohol, and adding a cross-linking agent which is capable of reacting with the carboxylic acid groups and curing the copolymer at a later stage after the coating solution has been applied to a substrate and the copolymer coated thereon. 2. A method according to claim 1 wherein the acrylate salt comprises one or more selected from the group consisting of salts of acrylic acid, methacrylic acid, 2-carboxyethyl acrylate, 2-carboxyethyl methacrylate, methacryloyl-L-lysine, and mono-2-(methacryloyloxy)ethyl maleate. 3. A method according to claim 2 wherein the initial monomer feed comprises from about 5 to about 25% by weight of acrylate salt. 4. A method according to claim 1 wherein the N-vinyl pyrrolidone is 1-vinyl-2-pyrrolidone. 5. A method according to claim 1 wherein the initial monomer feed includes one or more additional monomer species selected from vinyl acetate, acrylamide, glycerol methacrylate, 2-hydroxethyl methacrylate, methoxy polyethylene glycol methacrylate, polyethylene glycol methacrylate, 2-methacryloyloxyethyl phosphorylcholine. [2-(methacryloyloxy)ethyl]dimethyl-(3-sulfopropyl)ammonium hydroxide, 2-((2-(methacryloyloxy)ethyl)dimethylammonio)ethyl 2-methoxyethyl phosphate, and 2-((2-(methacryloyloxy)propyl)dimethylammonio)ethyl 2-methoxyethyl phosphate. 6. A method according to claim 5 wherein the additional monomer species amount to not more than 40% by weight of the total monomer mixture. 7. A method according to claim 1 wherein the copolymer-water mixture is acidified with hydrochloric acid to give free carboxylic acid groups along the copolymer backbone. 8. A method according to claim 1 wherein after the acidification step, the pH of the solution is in the range of 3 to 4.5. 9. A method according to claim 1 wherein after the acidification step, the copolymer-water mixture is purified by removal of unreacted monomer and low molecular weight components. 10. A method according to claim 9 wherein the low molecular weight components removed comprise species below 10,000 g mol−1. 11. A method according to claim 1 wherein before diluting the aqueous solution with alcohol, the aqueous mixture has a copolymer concentration of from 4% to 12% by weight. 12. A method according to claim 1 wherein the alcohol diluent comprises isopropyl alcohol. 13. A method according to claim 1 wherein after the dilution step, the diluted solution comprises 1 part copolymer-water mixture to 1-6 parts of alcohol, by volume. 14. A method according to claim 1 wherein the cross-linking agent comprises a multifunctional carbodiimide or polycarbodiimide or aziridine or polyaziridine. 15. A method according to claim 14 wherein the cross-linking agent is added in an amount of between 5.0 and 50% by weight relative to the copolymer. 16. A method according to claim 1 comprising the additional step of adding one or more further hydrophilic polymers to the aqueous-alcoholic copolymer mixture. 17. A method according to claim 16 wherein the one or more further hydrophilic polymers include a hydrophilic polyurethane polymer in a weight proportion of about 1 part polyurethane to between 1.5 and 3 parts copolymer. 18. A method according to claim 17 wherein the added hydrophilic polyurethane polymer is present at from an equal weight to four times the weight of the cross-linking agent. 19. A coating solution when prepared by a method of claim 1 having the property of remaining usable for applying coatings, without further adjustment, after storage in a closed vessel for at least 30 days at a temperature not exceeding 40° C. 20. An aqueous-alcoholic coating solution comprising a poly(N-vinyl pyrrolidone-co-acrylic acid) copolymer, wherein the N-vinyl pyrrolidone component is derived from an unsubstituted N-vinyl pyrrolidone and the acrylic component is derived from a substituted or unsubstituted acrylate salt, the said copolymer having free carboxylic acid groups along the copolymer backbone, together with an effective proportion of a cross-linking agent. 21. A coating solution according to claim 20 wherein the acrylic component is derived from one or more of acrylic acid, methacrylic acid, 2-carboxyethyl acrylate, 2. carboxyethyl methacrylate, methacryloyl-L-lysine, and mono-2-(methacryloyloxy)ethyl maleate. 22. A coating solution according to claim 20 wherein the acrylic component comprises from about 5 to about 25% by weight of the copolymerised species, calculated as weight of corresponding acrylate sodium salt. 23. A coating solution according to claim 20 wherein the N-vinyl pyrrolidone is 1-vinyl-2-pyrrolidone. 24. A coating solution according to claim 20 wherein the copolymer includes one or more additional monomer species selected from vinyl acetate, acrylamide, glycerol methacrylate, 2-hydroxethyl methacrylate, methoxy polyethylene glycol methacrylate, polyethylene glycol methacrylate, 2-methacryloyloxyethyl phosphorylcholine. [2-(methacryloyloxy)ethyl]dimethyl-(3-sulfopropyl)ammonium hydroxide, 2-((2-(methacryloyloxy)ethyl)dimethylammonio)ethyl 2-methoxyethyl phosphate, and 2-((2-(methacryloyloxy)propyl)dimethylammonio)ethyl 2-methoxyethyl phosphate. 25. A coating solution according to claim 24 wherein the additional monomer species amount to not more than 40% by weight of the total copolymer. 26. A coating solution according to claim 20 wherein the alcohol diluent comprises isopropyl alcohol. 27. A coating solution according to claim 20 comprising 1 part copolymer-water mixture to 1-6 parts of alcohol, by weight. 28. A coating solution according to claim 20 wherein the cross-linking agent comprises a multifunctional carbodiimide or polycarbodiimide or aziridine or polyaziridine. 29. A coating solution according to claim 20 wherein the cross-linking agent is present in an amount of between 5.0 and 50% by weight relative to the copolymer. 30. A coating solution according to claim 20 including one or more further hydrophilic polymers. 31. A coating solution according to claim 30 wherein the one or more further hydrophilic polymers include a hydrophilic polyurethane polymer in a weight proportion of about 1 part polyurethane to between 1.5 and 3 parts copolymer. 32. A coating solution according to claim 31 wherein the hydrophilic polyurethane polymer is present at from an equal weight to four times the weight of the cross-linking agent. 33. A coating solution according to claim 30 wherein the one or more further hydrophilic polymers include a hydrophilic polymer selected from poly(vinyl pyrrolidone), poly(ethylene glycol), poly(acrylamide), poly(vinyl alcohol), hyaluronic acid, poly(methyl vinyl ether), poly(methyl vinyl ether-alt-maleic acid), poly(methyl vinyl ether-alt-maleic anhydride), poly(acrylic acid), poly(N-vinyl pyrrolidone-co-4-benzolphenyl methacrylate-co-methoxy polyethylene glycol methacrylate-co-butyl methacrylate), and mixtures thereof. 34. A coating solution according to claim 19 having the following composition by weight: Poly(N-vinyl pyrrolidone-co-methacrylic acid) in water: 15-30% Hydrophilic polyurethane: 0.4-1.4% Isopropyl alcohol (IPA): 60-80% Water: 3-10% Hydrophilic polymer: 0.2-5.0% and Polycarbodiimide cross-linker: 0.15-0.5%. 35. A coating solution according to claim 19 contained in a closed storage vessel. 36. A method of coating a substrate comprising applying a coating solution according to claim 19 to a substrate, evaporating the solution to leave an uncured polymer coating thereon, and curing the coating on to the substrate. 37. A method according to claim 36, wherein the coating solution has previously been stored in a closed storage vessel for at least 30 days. 38. A method according to claim 36 wherein the coating is cured by heating in an oven or by microwave radiation. 39. A method according to claim 36 wherein the substrate is a surface of a medical device. 40. A medical device comprising a surface coated by a method according to claim 39. 41. A medical device according to claim 40, further comprising an immersive hydration medium. 42. A medical device according to claim 41, further comprising a package, the device being sealed in a package containing the device and the hydration medium. 43. A sealed package containing a medical device according to claim 41, wherein the whole conterts of the package have been sterilised. | coating solutions coatings formed therefrom and coated medical devices a method of making a coating solution includes the steps of polymerising an initial monomer feed comprising an nvinyl pyrrolidone and an acrylate preferably methacrylate salt in water to synthesise a copolymer thereof acidifying the resulting copolymerwater mixture to give free carboxylic acid groups along the copolymer backbone diluting the aqueous solution down with alcohol and adding a crosslinking agent which is capable of reacting with the carboxylic acid groups and curing the copolymer at a later stage after the coating solution has been applied to a substrate and the copolymer coated thereon also disclosed are a coating solution in storage a method of coating a substrate which is on or is part of a medical device or other article a substrate article or medical device having a coating so applied and a coated medical device packaged in a hydration solution the aqueousalcoholic coating solution may be stored for an extended period suitably for at least one month and desirably for substantially longer without deteriorating 1 a method of making a coating solution comprising the steps of polymerising an initial monomer feed comprising an nvinyl pyrrolidone and an acrylate salt in water to synthesise a copolymer thereof acidifying the resulting copolymerwater mixture to give free carboxylic acid groups along the copolymer backbone diluting the aqueous solution with alcohol and adding a crosslinking agent which is capable of reacting with the carboxylic acid groups and curing the copolymer at a later stage after the coating solution has been applied to a substrate and the copolymer coated thereon 2 a method according to claim 1 wherein the acrylate salt comprises one or more selected from the group consisting of salts of acrylic acid methacrylic acid 2carboxyethyl acrylate 2carboxyethyl methacrylate methacryloylllysine and mono2methacryloyloxyethyl maleate 3 a method according to claim 2 wherein the initial monomer feed comprises from about 5 to about 25 by weight of acrylate salt 4 a method according to claim 1 wherein the nvinyl pyrrolidone is 1vinyl2pyrrolidone 5 a method according to claim 1 wherein the initial monomer feed includes one or more additional monomer species selected from vinyl acetate acrylamide glycerol methacrylate 2hydroxethyl methacrylate methoxy polyethylene glycol methacrylate polyethylene glycol methacrylate 2methacryloyloxyethyl phosphorylcholine 2methacryloyloxyethyldimethyl3sulfopropylammonium hydroxide 22methacryloyloxyethyldimethylammonioethyl 2methoxyethyl phosphate and 22methacryloyloxypropyldimethylammonioethyl 2methoxyethyl phosphate 6 a method according to claim 5 wherein the additional monomer species amount to not more than 40 by weight of the total monomer mixture 7 a method according to claim 1 wherein the copolymerwater mixture is acidified with hydrochloric acid to give free carboxylic acid groups along the copolymer backbone 8 a method according to claim 1 wherein after the acidification step the ph of the solution is in the range of 3 to 45 9 a method according to claim 1 wherein after the acidification step the copolymerwater mixture is purified by removal of unreacted monomer and low molecular weight components 10 a method according to claim 9 wherein the low molecular weight components removed comprise species below 10000 g mol1 11 a method according to claim 1 wherein before diluting the aqueous solution with alcohol the aqueous mixture has a copolymer concentration of from 4 to 12 by weight 12 a method according to claim 1 wherein the alcohol diluent comprises isopropyl alcohol 13 a method according to claim 1 wherein after the dilution step the diluted solution comprises 1 part copolymerwater mixture to 16 parts of alcohol by volume 14 a method according to claim 1 wherein the crosslinking agent comprises a multifunctional carbodiimide or polycarbodiimide or aziridine or polyaziridine 15 a method according to claim 14 wherein the crosslinking agent is added in an amount of between 50 and 50 by weight relative to the copolymer 16 a method according to claim 1 comprising the additional step of adding one or more further hydrophilic polymers to the aqueousalcoholic copolymer mixture 17 a method according to claim 16 wherein the one or more further hydrophilic polymers include a hydrophilic polyurethane polymer in a weight proportion of about 1 part polyurethane to between 15 and 3 parts copolymer 18 a method according to claim 17 wherein the added hydrophilic polyurethane polymer is present at from an equal weight to four times the weight of the crosslinking agent 19 a coating solution when prepared by a method of claim 1 having the property of remaining usable for applying coatings without further adjustment after storage in a closed vessel for at least 30 days at a temperature not exceeding 40 c 20 an aqueousalcoholic coating solution comprising a polynvinyl pyrrolidonecoacrylic acid copolymer wherein the nvinyl pyrrolidone component is derived from an unsubstituted nvinyl pyrrolidone and the acrylic component is derived from a substituted or unsubstituted acrylate salt the said copolymer having free carboxylic acid groups along the copolymer backbone together with an effective proportion of a crosslinking agent 21 a coating solution according to claim 20 wherein the acrylic component is derived from one or more of acrylic acid methacrylic acid 2carboxyethyl acrylate 2 carboxyethyl methacrylate methacryloylllysine and mono2methacryloyloxyethyl maleate 22 a coating solution according to claim 20 wherein the acrylic component comprises from about 5 to about 25 by weight of the copolymerised species calculated as weight of corresponding acrylate sodium salt 23 a coating solution according to claim 20 wherein the nvinyl pyrrolidone is 1vinyl2pyrrolidone 24 a coating solution according to claim 20 wherein the copolymer includes one or more additional monomer species selected from vinyl acetate acrylamide glycerol methacrylate 2hydroxethyl methacrylate methoxy polyethylene glycol methacrylate polyethylene glycol methacrylate 2methacryloyloxyethyl phosphorylcholine 2methacryloyloxyethyldimethyl3sulfopropylammonium hydroxide 22methacryloyloxyethyldimethylammonioethyl 2methoxyethyl phosphate and 22methacryloyloxypropyldimethylammonioethyl 2methoxyethyl phosphate 25 a coating solution according to claim 24 wherein the additional monomer species amount to not more than 40 by weight of the total copolymer 26 a coating solution according to claim 20 wherein the alcohol diluent comprises isopropyl alcohol 27 a coating solution according to claim 20 comprising 1 part copolymerwater mixture to 16 parts of alcohol by weight 28 a coating solution according to claim 20 wherein the crosslinking agent comprises a multifunctional carbodiimide or polycarbodiimide or aziridine or polyaziridine 29 a coating solution according to claim 20 wherein the crosslinking agent is present in an amount of between 50 and 50 by weight relative to the copolymer 30 a coating solution according to claim 20 including one or more further hydrophilic polymers 31 a coating solution according to claim 30 wherein the one or more further hydrophilic polymers include a hydrophilic polyurethane polymer in a weight proportion of about 1 part polyurethane to between 15 and 3 parts copolymer 32 a coating solution according to claim 31 wherein the hydrophilic polyurethane polymer is present at from an equal weight to four times the weight of the crosslinking agent 33 a coating solution according to claim 30 wherein the one or more further hydrophilic polymers include a hydrophilic polymer selected from polyvinyl pyrrolidone polyethylene glycol polyacrylamide polyvinyl alcohol hyaluronic acid polymethyl vinyl ether polymethyl vinyl etheraltmaleic acid polymethyl vinyl etheraltmaleic anhydride polyacrylic acid polynvinyl pyrrolidoneco4benzolphenyl methacrylatecomethoxy polyethylene glycol methacrylatecobutyl methacrylate and mixtures thereof 34 a coating solution according to claim 19 having the following composition by weight polynvinyl pyrrolidonecomethacrylic acid in water 1530 hydrophilic polyurethane 0414 isopropyl alcohol ipa 6080 water 310 hydrophilic polymer 0250 and polycarbodiimide crosslinker 01505 35 a coating solution according to claim 19 contained in a closed storage vessel 36 a method of coating a substrate comprising applying a coating solution according to claim 19 to a substrate evaporating the solution to leave an uncured polymer coating thereon and curing the coating on to the substrate 37 a method according to claim 36 wherein the coating solution has previously been stored in a closed storage vessel for at least 30 days 38 a method according to claim 36 wherein the coating is cured by heating in an oven or by microwave radiation 39 a method according to claim 36 wherein the substrate is a surface of a medical device 40 a medical device comprising a surface coated by a method according to claim 39 41 a medical device according to claim 40 further comprising an immersive hydration medium 42 a medical device according to claim 41 further comprising a package the device being sealed in a package containing the device and the hydration medium 43 a sealed package containing a medical device according to claim 41 wherein the whole conterts of the package have been sterilised
15896198 | DATA RESTRUCTURING OF DEDUPLICATED DATA | Various embodiments for enhancing storage of deduplicated data in a computing storage environment. Analytics are applied to at least one data storage characteristic observed in the computing storage environment to restructure the deduplicated data in a more sequential manner so as to enhance performance of the computing storage environment. A type of storage device associated with the deduplicated data is monitored, and the analytics are withheld from application when the type of storage device is determined to be a solid-state device. The restructuring of the deduplicated data in the sequential manner is performed by comparing the at least one data storage characteristic against at least one predetermined thresholds, one of the at least one predetermined thresholds prohibiting a particular block of the deduplicated data from being restructured when the particular block of deduplicated data has been previously moved in the computing storage environment within a predefined timeframe. | 1. A method for enhancing storage of deduplicated data by a processor device in a computing storage environment, comprising: applying analytics to at least one data storage characteristic observed in the computing storage environment to restructure the deduplicated data in a sequential manner so as to enhance performance of the computing storage environment; and monitoring a type of storage device associated with the deduplicated data, wherein the analytics are withheld from application when the type of storage device is determined to be a solid-state device; wherein: the at least one data storage characteristic observed in the computing storage environment is at least a read pattern, a data movement characteristic, a block move count characteristic, a read and write throughput characteristic, and a latency characteristic, and restructuring the deduplicated data in the sequential manner is performed by comparing the at least one data storage characteristic against at least one predetermined thresholds, one of the at least one predetermined thresholds comprising prohibiting a particular block of the deduplicated data from being restructured when the particular block of deduplicated data has been previously moved in the computing storage environment within a predefined timeframe. 2. The method of claim 1, further including restructuring the deduplicated data in the sequential manner using a background process. 3. The method of claim 1, wherein the at least one data storage characteristic observed in the computing storage environment is a read pattern, and further including performing the restructuring of the deduplicated data in the sequential manner based on analytics applied to the read pattern. 4. The method of claim 1, wherein the at least one data storage characteristic observed in the computing storage environment is a data movement characteristic, and further including performing the restructuring of the deduplicated data in the sequential manner based on analytics applied to the data movement characteristic. 5. The method of claim 1, wherein the at least one data storage characteristic observed in the computing storage environment is a block move count characteristic, and further including performing the restructuring of the deduplicated data in the sequential manner based on analytics applied to the block move count characteristic. 6. The method of claim 1, wherein the at least one data storage characteristic observed in the computing storage environment is at least one of a read and write throughput and latency characteristic, and further including performing the restructuring of the deduplicated data in the sequential manner based on analytics applied to the read and write throughput and latency characteristics. 7. The method of claim 1, wherein restructuring the deduplicated data in the sequential manner is performed by applying the analytics to the read pattern, data movement characteristic, block move count characteristic, read and write throughput characteristic, and latency characteristic, each applied in at least one of a predetermined order, each according at least one of a predetermined weight, and each compared against the at least one predetermined threshold to obtain an optimal placement of the deduplicated data in a rearranged, sequential, state. 8. A system for enhancing storage of deduplicated data by a processor device in a computing storage environment, comprising: a processor device that applies analytics to at least one data storage characteristic observed in the computing storage environment to restructure the deduplicated data in a sequential manner so as to enhance performance of the computing storage environment; and monitors a type of storage device associated with the deduplicated data, wherein the analytics are withheld from application when the type of storage device is determined to be a solid-state device; wherein: the at least one data storage characteristic observed in the computing storage environment is at least a read pattern, a data movement characteristic, a block move count characteristic, a read and write throughput characteristic, and a latency characteristic, and restructuring the deduplicated data in the sequential manner is performed by comparing the at least one data storage characteristic against at least one predetermined thresholds, one of the at least one predetermined thresholds comprising prohibiting a particular block of the deduplicated data from being restructured when the particular block of deduplicated data has been previously moved in the computing storage environment within a predefined timeframe. 9. The system of claim 8, wherein the processor restructures the deduplicated data in the sequential manner using a background process. 10. The system of claim 8, wherein the at least one data storage characteristic observed in the computing storage environment is a read pattern, and further wherein the processor performs the restructuring of the deduplicated data in the sequential manner based on analytics applied to the read pattern. 11. The system of claim 8, wherein the at least one data storage characteristic observed in the computing storage environment is a data movement characteristic, and further wherein the processor performs the restructuring of the deduplicated data in the sequential manner based on analytics applied to the data movement characteristic. 12. The system of claim 8, wherein the at least one data storage characteristic observed in the computing storage environment is a block move count characteristic, and further wherein the processor performs the restructuring of the deduplicated data in the sequential manner based on analytics applied to the block move count characteristic. 13. The system of claim 8, wherein the at least one data storage characteristic observed in the computing storage environment is at least one of a read and write throughput and latency characteristic, and further wherein the processor performs the restructuring of the deduplicated data in the sequential manner based on analytics applied to the read and write throughput and latency characteristics. 14. The system of claim 8, wherein restructuring the deduplicated data in the sequential manner is performed by applying the analytics to the read pattern, data movement characteristic, block move count characteristic, read and write throughput characteristic, and latency characteristic, each applied in at least one of a predetermined order, each according at least one of a predetermined weight, and each compared against the at least one predetermined threshold to obtain an optimal placement of the deduplicated data in a rearranged, sequential, state. 15. A computer program product for performing video deduplication by a processor device, the computer program product comprising a non-transitory computer-readable storage medium having computer-readable program code portions stored therein, the computer-readable program code portions comprising: a first executable portion that applies analytics to at least one data storage characteristic observed in the computing storage environment to restructure the deduplicated data in a sequential manner so as to enhance performance of the computing storage environment; and monitors a type of storage device associated with the deduplicated data, wherein the analytics are withheld from application when the type of storage device is determined to be a solid-state device; wherein: the at least one data storage characteristic observed in the computing storage environment is at least a read pattern, a data movement characteristic, a block move count characteristic, a read and write throughput characteristic, and a latency characteristic, and restructuring the deduplicated data in the sequential manner is performed by comparing the at least one data storage characteristic against at least one predetermined thresholds, one of the at least one predetermined thresholds comprising prohibiting a particular block of the deduplicated data from being restructured when the particular block of deduplicated data has been previously moved in the computing storage environment within a predefined timeframe. 16. The computer program product of claim 15, further including a second executable portion that restructures the deduplicated data in the sequential manner using a background process. 17. The computer program product of claim 15, wherein the at least one data storage characteristic observed in the computing storage environment is a read pattern, and further including a second executable portion that performs the restructuring of the deduplicated data in the sequential manner based on analytics applied to the read pattern. 18. The computer program product of claim 15, wherein the at least one data storage characteristic observed in the computing storage environment is a data movement characteristic, and further including a second executable portion that performs the restructuring of the deduplicated data in the sequential manner based on analytics applied to the data movement characteristic. 19. The computer program product of claim 15, wherein the at least one data storage characteristic observed in the computing storage environment is a block move count characteristic, and further including a second executable portion that performs the restructuring of the deduplicated data in the sequential manner based on analytics applied to the block move count characteristic. 20. The computer program product of claim 15, wherein the at least one data storage characteristic observed in the computing storage environment is at least one of a read and write throughput and latency characteristic, and further including a second executable portion that performs the restructuring of the deduplicated data in the sequential manner based on analytics applied to the read and write throughput and latency characteristics. 21. The computer program product of claim 15, wherein restructuring the deduplicated data in the sequential manner is performed by applying the analytics to the read pattern, data movement characteristic, block move count characteristic, read and write throughput characteristic, and latency characteristic, each applied in at least one of a predetermined order, each according at least one of a predetermined weight, and each compared against the at least one predetermined threshold to obtain an optimal placement of the deduplicated data in a rearranged, sequential, state. | data restructuring of deduplicated data various embodiments for enhancing storage of deduplicated data in a computing storage environment analytics are applied to at least one data storage characteristic observed in the computing storage environment to restructure the deduplicated data in a more sequential manner so as to enhance performance of the computing storage environment a type of storage device associated with the deduplicated data is monitored and the analytics are withheld from application when the type of storage device is determined to be a solidstate device the restructuring of the deduplicated data in the sequential manner is performed by comparing the at least one data storage characteristic against at least one predetermined thresholds one of the at least one predetermined thresholds prohibiting a particular block of the deduplicated data from being restructured when the particular block of deduplicated data has been previously moved in the computing storage environment within a predefined timeframe 1 a method for enhancing storage of deduplicated data by a processor device in a computing storage environment comprising applying analytics to at least one data storage characteristic observed in the computing storage environment to restructure the deduplicated data in a sequential manner so as to enhance performance of the computing storage environment and monitoring a type of storage device associated with the deduplicated data wherein the analytics are withheld from application when the type of storage device is determined to be a solidstate device wherein the at least one data storage characteristic observed in the computing storage environment is at least a read pattern a data movement characteristic a block move count characteristic a read and write throughput characteristic and a latency characteristic and restructuring the deduplicated data in the sequential manner is performed by comparing the at least one data storage characteristic against at least one predetermined thresholds one of the at least one predetermined thresholds comprising prohibiting a particular block of the deduplicated data from being restructured when the particular block of deduplicated data has been previously moved in the computing storage environment within a predefined timeframe 2 the method of claim 1 further including restructuring the deduplicated data in the sequential manner using a background process 3 the method of claim 1 wherein the at least one data storage characteristic observed in the computing storage environment is a read pattern and further including performing the restructuring of the deduplicated data in the sequential manner based on analytics applied to the read pattern 4 the method of claim 1 wherein the at least one data storage characteristic observed in the computing storage environment is a data movement characteristic and further including performing the restructuring of the deduplicated data in the sequential manner based on analytics applied to the data movement characteristic 5 the method of claim 1 wherein the at least one data storage characteristic observed in the computing storage environment is a block move count characteristic and further including performing the restructuring of the deduplicated data in the sequential manner based on analytics applied to the block move count characteristic 6 the method of claim 1 wherein the at least one data storage characteristic observed in the computing storage environment is at least one of a read and write throughput and latency characteristic and further including performing the restructuring of the deduplicated data in the sequential manner based on analytics applied to the read and write throughput and latency characteristics 7 the method of claim 1 wherein restructuring the deduplicated data in the sequential manner is performed by applying the analytics to the read pattern data movement characteristic block move count characteristic read and write throughput characteristic and latency characteristic each applied in at least one of a predetermined order each according at least one of a predetermined weight and each compared against the at least one predetermined threshold to obtain an optimal placement of the deduplicated data in a rearranged sequential state 8 a system for enhancing storage of deduplicated data by a processor device in a computing storage environment comprising a processor device that applies analytics to at least one data storage characteristic observed in the computing storage environment to restructure the deduplicated data in a sequential manner so as to enhance performance of the computing storage environment and monitors a type of storage device associated with the deduplicated data wherein the analytics are withheld from application when the type of storage device is determined to be a solidstate device wherein the at least one data storage characteristic observed in the computing storage environment is at least a read pattern a data movement characteristic a block move count characteristic a read and write throughput characteristic and a latency characteristic and restructuring the deduplicated data in the sequential manner is performed by comparing the at least one data storage characteristic against at least one predetermined thresholds one of the at least one predetermined thresholds comprising prohibiting a particular block of the deduplicated data from being restructured when the particular block of deduplicated data has been previously moved in the computing storage environment within a predefined timeframe 9 the system of claim 8 wherein the processor restructures the deduplicated data in the sequential manner using a background process 10 the system of claim 8 wherein the at least one data storage characteristic observed in the computing storage environment is a read pattern and further wherein the processor performs the restructuring of the deduplicated data in the sequential manner based on analytics applied to the read pattern 11 the system of claim 8 wherein the at least one data storage characteristic observed in the computing storage environment is a data movement characteristic and further wherein the processor performs the restructuring of the deduplicated data in the sequential manner based on analytics applied to the data movement characteristic 12 the system of claim 8 wherein the at least one data storage characteristic observed in the computing storage environment is a block move count characteristic and further wherein the processor performs the restructuring of the deduplicated data in the sequential manner based on analytics applied to the block move count characteristic 13 the system of claim 8 wherein the at least one data storage characteristic observed in the computing storage environment is at least one of a read and write throughput and latency characteristic and further wherein the processor performs the restructuring of the deduplicated data in the sequential manner based on analytics applied to the read and write throughput and latency characteristics 14 the system of claim 8 wherein restructuring the deduplicated data in the sequential manner is performed by applying the analytics to the read pattern data movement characteristic block move count characteristic read and write throughput characteristic and latency characteristic each applied in at least one of a predetermined order each according at least one of a predetermined weight and each compared against the at least one predetermined threshold to obtain an optimal placement of the deduplicated data in a rearranged sequential state 15 a computer program product for performing video deduplication by a processor device the computer program product comprising a nontransitory computerreadable storage medium having computerreadable program code portions stored therein the computerreadable program code portions comprising a first executable portion that applies analytics to at least one data storage characteristic observed in the computing storage environment to restructure the deduplicated data in a sequential manner so as to enhance performance of the computing storage environment and monitors a type of storage device associated with the deduplicated data wherein the analytics are withheld from application when the type of storage device is determined to be a solidstate device wherein the at least one data storage characteristic observed in the computing storage environment is at least a read pattern a data movement characteristic a block move count characteristic a read and write throughput characteristic and a latency characteristic and restructuring the deduplicated data in the sequential manner is performed by comparing the at least one data storage characteristic against at least one predetermined thresholds one of the at least one predetermined thresholds comprising prohibiting a particular block of the deduplicated data from being restructured when the particular block of deduplicated data has been previously moved in the computing storage environment within a predefined timeframe 16 the computer program product of claim 15 further including a second executable portion that restructures the deduplicated data in the sequential manner using a background process 17 the computer program product of claim 15 wherein the at least one data storage characteristic observed in the computing storage environment is a read pattern and further including a second executable portion that performs the restructuring of the deduplicated data in the sequential manner based on analytics applied to the read pattern 18 the computer program product of claim 15 wherein the at least one data storage characteristic observed in the computing storage environment is a data movement characteristic and further including a second executable portion that performs the restructuring of the deduplicated data in the sequential manner based on analytics applied to the data movement characteristic 19 the computer program product of claim 15 wherein the at least one data storage characteristic observed in the computing storage environment is a block move count characteristic and further including a second executable portion that performs the restructuring of the deduplicated data in the sequential manner based on analytics applied to the block move count characteristic 20 the computer program product of claim 15 wherein the at least one data storage characteristic observed in the computing storage environment is at least one of a read and write throughput and latency characteristic and further including a second executable portion that performs the restructuring of the deduplicated data in the sequential manner based on analytics applied to the read and write throughput and latency characteristics 21 the computer program product of claim 15 wherein restructuring the deduplicated data in the sequential manner is performed by applying the analytics to the read pattern data movement characteristic block move count characteristic read and write throughput characteristic and latency characteristic each applied in at least one of a predetermined order each according at least one of a predetermined weight and each compared against the at least one predetermined threshold to obtain an optimal placement of the deduplicated data in a rearranged sequential state
15749899 | INSULATION COATED CARBON FIBER, METHOD OF PRODUCING INSULATION COATED CARBON FIBER, CARBON FIBER-CONTAINING COMPOSITION, AND THERMALLY CONDUCTIVE SHEET | Provided are insulation coated carbon fiber and a method of producing insulation coated carbon fiber having excellent electrical insulation while having high thermal conductivity. The insulation coated carbon fiber includes carbon fiber that is at least partially coated by an electrically insulative coating. The electrically insulative coating is a polymer formed from one type or two or more types of a polymerizable compound having a double bond, at least one of which is a polymerizable compound including at least two polymerizable functional groups. | 1. Insulation coated carbon fiber comprising carbon fiber that is at least partially coated by an electrically insulative coating, wherein the electrically insulative coating is a polymer formed from one type or two or more types of a polymerizable compound having a double bond, at least one of which is a polymerizable compound including at least two polymerizable functional groups. 2. The insulation coated carbon fiber according to claim 1, wherein the polymerizable compound including at least two polymerizable functional groups is divinylbenzene. 3. The insulation coated carbon fiber according to claim 1, wherein the polymerizable compound including at least two polymerizable functional groups is a (meth)acrylate compound. 4. The insulation coated carbon fiber according to claim 1, wherein the electrically insulative coating has a thickness of 50 nm or more. 5. A method of producing insulation coated carbon fiber comprising: mixing one type or two or more types of a polymerizable compound having a double bond, carbon fiber, and a reaction initiator with a solvent to obtain a mixture; and subsequently stirring the mixture while imparting energy on the mixture to form a coating of a polymer formed from the polymerizable compound on at least part of the carbon fiber. 6. The method of producing insulation coated carbon fiber according to claim 5, wherein the solvent is a solvent in which the polymerizable compound dissolves and the polymer formed from the polymerizable compound does not dissolve. 7. The method of producing insulation coated carbon fiber according to claim 5, wherein the energy is imparted by heating, and the mixture has a temperature of 0° C. to 200° C. in the heating. 8. A carbon fiber-containing composition comprising the insulation coated carbon fiber according to claim 1. 9. A thermally conductive sheet comprising the carbon fiber-containing composition according to claim 8. | insulation coated carbon fiber method of producing insulation coated carbon fiber carbon fibercontaining composition and thermally conductive sheet provided are insulation coated carbon fiber and a method of producing insulation coated carbon fiber having excellent electrical insulation while having high thermal conductivity the insulation coated carbon fiber includes carbon fiber that is at least partially coated by an electrically insulative coating the electrically insulative coating is a polymer formed from one type or two or more types of a polymerizable compound having a double bond at least one of which is a polymerizable compound including at least two polymerizable functional groups 1 insulation coated carbon fiber comprising carbon fiber that is at least partially coated by an electrically insulative coating wherein the electrically insulative coating is a polymer formed from one type or two or more types of a polymerizable compound having a double bond at least one of which is a polymerizable compound including at least two polymerizable functional groups 2 the insulation coated carbon fiber according to claim 1 wherein the polymerizable compound including at least two polymerizable functional groups is divinylbenzene 3 the insulation coated carbon fiber according to claim 1 wherein the polymerizable compound including at least two polymerizable functional groups is a methacrylate compound 4 the insulation coated carbon fiber according to claim 1 wherein the electrically insulative coating has a thickness of 50 nm or more 5 a method of producing insulation coated carbon fiber comprising mixing one type or two or more types of a polymerizable compound having a double bond carbon fiber and a reaction initiator with a solvent to obtain a mixture and subsequently stirring the mixture while imparting energy on the mixture to form a coating of a polymer formed from the polymerizable compound on at least part of the carbon fiber 6 the method of producing insulation coated carbon fiber according to claim 5 wherein the solvent is a solvent in which the polymerizable compound dissolves and the polymer formed from the polymerizable compound does not dissolve 7 the method of producing insulation coated carbon fiber according to claim 5 wherein the energy is imparted by heating and the mixture has a temperature of 0 c to 200 c in the heating 8 a carbon fibercontaining composition comprising the insulation coated carbon fiber according to claim 1 9 a thermally conductive sheet comprising the carbon fibercontaining composition according to claim 8
15887682 | DYNAMIC EVOLVED PACKET DATA GATEWAY SELECTION | In aspects of the disclosure, a method, an apparatus, and a computer program product for wireless communication are provided. In one aspect, the apparatus determines if a connection to a PLMN has been established. In another aspect, the apparatus builds a FQDN based on the determination by attempting to build the FQDN using each of the prioritized FQDNs in order of priority until the FQDN is built, building the FQDN using a PLMN ID of the PLMN if it is determined that the PLMN is found in the list, or building the FQDN based on the wildcard PLMN if it is determined that the list comprises the wildcard PLMN. Further still, the apparatus selects an ePDG based on the FQDN. | 1. A method of wireless communication, the method comprising: by one or more processors of a user equipment: connecting to a wireless communication network; obtaining an internet protocol (IP) address from the wireless communication network; determining if a connection to a first public land mobile network (PLMN) has been established; building a fully qualified domain name (FQDN) based on the determination and a set of information configured by the user equipment's home public land mobile network (HPLMN), the set of information configured by the user equipment's HPLMN comprising a list of public land mobile networks (PLMNs), the list of PLMNs configured by the user equipment's HPLMN, the building of the FQDN comprising: building the FQDN using a PLMN identification (PLMN ID) of the first PLMN when the connection to the first PLMN has been established and the first PLMN is in the list of PLMNs configured by the user equipment's HPLMN; and selecting an evolved packet data gateway (ePDG) based on the FQDN. 2. The method of claim 1, wherein building the FQDN using the PLMN ID of the first PLMN when the connection to the first PLMN has been established and the first PLMN is in the list of PLMNs configured by the user equipment's HPLMN comprises: determining if the first PLMN is in the list of PLMNs configured by the user equipment's HPLMN; and in response to determining that the connection to the first PLMN has been established and determining that the first PLMN is in the list of PLMNs configured by the user equipment's HPLMN, building the FQDN using the PLMN ID of the first PLMN. 3. The method of claim 1, wherein the list of PLMNs configured by the user equipment's HPLMN comprises a list of visited public land mobile networks (VPLMNs). 4. The method of claim 1, wherein the list of PLMNs configured by the user equipment's HPLMN comprises a list of visited public land mobile networks (VPLMNs) configured by the user equipment's HPLMN; and wherein building the FQDN using the PLMN ID of the first PLMN when the connection to the first PLMN has been established and the first PLMN is in the list of PLMNs configured by the user equipment's HPLMN comprises: determining if the first PLMN is in the list of VPLMNs configured by the user equipment's HPLMN; and in response to determining that the connection to the first PLMN has been established and determining that the first PLMN is in the list of VPLMNs configured by the user equipment's HPLMN, building the FQDN using the PLMN ID of the first PLMN. 5. The method of claim 1, further comprising: by the one or more processors of the user equipment: receiving, from the user equipment's HPLMN, the list of PLMNs configured by the user equipment's HPLMN. 6. The method of claim 1, further comprising: by the one or more processors of the user equipment: receiving, via an access network discovery and selection function (ANDSF), the list of PLMNs configured by the user equipment's HPLMN. 7. An apparatus for wireless communication, the apparatus comprising: means for connecting to a wireless communication network; means for obtaining an internet protocol (IP) address from the wireless communication network; means for determining if a connection to a first public land mobile network (PLMN) has been established; means for building a fully qualified domain name (FQDN) based on the determination and a set of information configured by a user equipment's home public land mobile network (HPLMN), the set of information configured by the user equipment's HPLMN comprising a list of public land mobile networks (PLMNs), the list of PLMNs configured by the user equipment's HPLMN, the means for building the FQDN being configured to: build the FQDN using a PLMN identification (PLMN ID) of the first PLMN when the connection to the first PLMN has been established and the first PLMN is in the list of PLMNs configured by the user equipment's HPLMN; and means for selecting an evolved packet data gateway (ePDG) based on the FQDN. 8. The apparatus of claim 7, wherein the means for building the FQDN using the PLMN ID of the first PLMN when the connection to the first PLMN has been established and the first PLMN is in the list of PLMNs configured by the user equipment's HPLMN is configured to: determine if the first PLMN is in the list of PLMNs configured by the user equipment's HPLMN; and in response to determining that the connection to the first PLMN has been established and determining that the first PLMN is in the list of PLMNs configured by the user equipment's HPLMN, build the FQDN using the PLMN ID of the first PLMN. 9. The apparatus of claim 7, wherein the list of PLMNs configured by the user equipment's HPLMN comprises a list of visited public land mobile networks (VPLMNs). 10. The apparatus of claim 7, wherein the list of PLMNs configured by the user equipment's HPLMN comprises a list of visited public land mobile networks (VPLMNs) configured by the user equipment's HPLMN; and wherein the means for building the FQDN using the PLMN ID of the first PLMN when the connection to the first PLMN has been established and the first PLMN is in the list of PLMNs configured by the user equipment's HPLMN is configured to: determine if the first PLMN is in the list of VPLMNs configured by the user equipment's HPLMN; and in response to determining that the connection to the first PLMN has been established and determining that the first PLMN is in the list of VPLMNs configured by the user equipment's HPLMN, build the FQDN using the PLMN ID of the first PLMN. 11. The apparatus of claim 7, further comprising: means for receiving, from the user equipment's HPLMN, the list of PLMNs configured by the user equipment's HPLMN. 12. The apparatus of claim 7, further comprising: means for receiving, via an access network discovery and selection function (ANDSF), the list of PLMNs configured by the user equipment's HPLMN. 13. An apparatus for wireless communication, the apparatus comprising: a memory; and at least one processor coupled to the memory and configured to: connect to a wireless communication network; obtain an internet protocol (IP) address from the wireless communication network; determine if a connection to a first public land mobile network (PLMN) has been established; build a fully qualified domain name (FQDN) based on the determination and a set of information configured by a user equipment's home public land mobile network (HPLMN), the set of information configured by the user equipment's HPLMN comprising a list of public land mobile networks (PLMNs), the list of PLMNs configured by the user equipment's HPLMN, the building of the FQDN comprising: building the FQDN using a PLMN identification (PLMN ID) of the first PLMN when the connection to the first PLMN has been established and the first PLMN is in the list of PLMNs configured by the user equipment's HPLMN; and select an evolved packet data gateway (ePDG) based on the FQDN. 14. The apparatus of claim 13, wherein building the FQDN using the PLMN ID of the first PLMN when the connection to the first PLMN has been established and the first PLMN is in the list of PLMNs configured by the user equipment's HPLMN comprises: determining if the first PLMN is in the list of PLMNs configured by the user equipment's HPLMN; and in response to determining that the connection to the first PLMN has been established and determining that the first PLMN is in the list of PLMNs configured by the user equipment's HPLMN, building the FQDN using the PLMN ID of the first PLMN. 15. The apparatus of claim 13, wherein the list of PLMNs configured by the user equipment's HPLMN comprises a list of visited public land mobile networks (VPLMNs). 16. The apparatus of claim 13, wherein the list of PLMNs configured by the user equipment's HPLMN comprises a list of visited public land mobile networks (VPLMNs) configured by the user equipment's HPLMN; and wherein building the FQDN using the PLMN ID of the first PLMN when the connection to the first PLMN has been established and the first PLMN is in the list of PLMNs configured by the user equipment's HPLMN comprises: determining if the first PLMN is in the list of VPLMNs configured by the user equipment's HPLMN; and in response to determining that the connection to the first PLMN has been established and determining that the first PLMN is in the list of VPLMNs configured by the user equipment's HPLMN, building the FQDN using the PLMN ID of the first PLMN. 17. The apparatus of claim 13, wherein the at least one processor is further configured to: receive, from the user equipment's HPLMN, the list of PLMNs configured by the user equipment's HPLMN. 18. The apparatus of claim 13, wherein the at least one processor is further configured to: receive, via an access network discovery and selection function (ANDSF), the list of PLMNs configured by the user equipment's HPLMN. 19. A computer-readable medium storing computer executable code for wireless communication, comprising code for: connecting to a wireless communication network; obtaining an internet protocol (IP) address from the wireless communication network; determining if a connection to a first public land mobile network (PLMN) has been established; building a fully qualified domain name (FQDN) based on the determination and a set of information configured by a user equipment's home public land mobile network (HPLMN), the set of information configured by the user equipment's HPLMN comprising a list of public land mobile networks (PLMNs), the list of PLMNs configured by the user equipment's HPLMN, the building of the FQDN comprising: building the FQDN using a PLMN identification (PLMN ID) of the first PLMN when the connection to the first PLMN has been established and the first PLMN is in the list of PLMNs configured by the user equipment's HPLMN; and selecting an evolved packet data gateway (ePDG) based on the FQDN. 20. The computer-readable medium of claim 19, wherein building the FQDN using the PLMN ID of the first PLMN when the connection to the first PLMN has been established and the first PLMN is in the list of PLMNs configured by the user equipment's HPLMN comprises: determining if the first PLMN is in the list of PLMNs configured by the user equipment's HPLMN; and in response to determining that the connection to the first PLMN has been established and determining that the first PLMN is in the list of PLMNs configured by the user equipment's HPLMN, building the FQDN using the PLMN ID of the first PLMN. 21. The computer-readable medium of claim 19, wherein the list of PLMNs configured by the user equipment's HPLMN comprises a list of visited public land mobile networks (VPLMNs). 22. The computer-readable medium of claim 19, wherein the list of PLMNs configured by the user equipment's HPLMN comprises a list of visited public land mobile networks (VPLMNs) configured by the user equipment's HPLMN; and wherein building the FQDN using the PLMN ID of the first PLMN when the connection to the first PLMN has been established and the first PLMN is in the list of PLMNs configured by the user equipment's HPLMN comprises: determining if the first PLMN is in the list of VPLMNs configured by the user equipment's HPLMN; and in response to determining that the connection to the first PLMN has been established and determining that the first PLMN is in the list of VPLMNs configured by the user equipment's HPLMN, building the FQDN using the PLMN ID of the first PLMN. 23. The computer-readable medium of claim 19, wherein the computer-readable medium further comprises code for: receiving, from the user equipment's HPLMN, the list of PLMNs configured by the user equipment's HPLMN. 24. The computer-readable medium of claim 19, wherein the computer-readable medium further comprises code for: receiving, via an access network discovery and selection function (ANDSF), the list of PLMNs configured by the user equipment's HPLMN. 25. A method of wireless communication, the method comprising: by one or more processors of a home public land mobile network (HPLMN) of a user equipment: sending a set of information to the user equipment, the set of information configured by the HPLMN, the set of information configured by the HPLMN comprising a list of public land mobile networks (PLMNs), the list of PLMNs configured by the HPLMN, the user equipment being configured to: connect to a wireless communication network; obtain an internet protocol (IP) address from the wireless communication network; determine if a connection to a first public land mobile network (PLMN) has been established; build a fully qualified domain name (FQDN) based on the determination and the set of information configured by the HPLMN comprising the list of PLMNs, the building of the FQDN comprising: building the FQDN using a PLMN identification (PLMN ID) of the first PLMN when the connection to the first PLMN has been established and the first PLMN is in the list of PLMNs configured by the HPLMN; and select an evolved packet data gateway (ePDG) based on the FQDN. 26. An apparatus for wireless communication, the apparatus comprising: means for sending a set of information to a user equipment, the set of information configured by the user equipment's home public land mobile network (HPLMN), the set of information configured by the user equipment's HPLMN comprising a list of public land mobile networks (PLMNs), the list of PLMNs configured by the user equipment's HPLMN, the user equipment being configured to: connect to a wireless communication network; obtain an internet protocol (IP) address from the wireless communication network; determine if a connection to a first public land mobile network (PLMN) has been established; build a fully qualified domain name (FQDN) based on the determination and the set of information configured by the user equipment's HPLMN comprising the list of PLMNs, the building of the FQDN comprising: building the FQDN using a PLMN identification (PLMN ID) of the first PLMN when the connection to the first PLMN has been established and the first PLMN is in the list of PLMNs configured by the user equipment's HPLMN; and select an evolved packet data gateway (ePDG) based on the FQDN. 27. An apparatus for wireless communication, the apparatus comprising: a memory; and at least one processor coupled to the memory and configured to: sending a set of information to a user equipment, the set of information configured by the user equipment's home public land mobile network (HPLMN), the set of information configured by the user equipment's HPLMN comprising a list of public land mobile networks (PLMNs), the list of PLMNs configured by the user equipment's HPLMN, the user equipment being configured to: connect to a wireless communication network; obtain an internet protocol (IP) address from the wireless communication network; determine if a connection to a first public land mobile network (PLMN) has been established; build a fully qualified domain name (FQDN) based on the determination and the set of information configured by the user equipment's HPLMN comprising the list of PLMNs, the building of the FQDN comprising: building the FQDN using a PLMN identification (PLMN ID) of the first PLMN when the connection to the first PLMN has been established and the first PLMN is in the list of PLMNs configured by the HPLMN configured by the user equipment's HPLMN; and select an evolved packet data gateway (ePDG) based on the FQDN. 28. A computer-readable medium storing computer executable code for wireless communication, comprising code for: sending a set of information to a user equipment, the set of information configured by the user equipment's home public land mobile network (HPLMN), the set of information configured by the user equipment's HPLMN comprising a list of public land mobile networks (PLMNs), the list of PLMNs configured by the user equipment's HPLMN, the user equipment being configured to: connect to a wireless communication network; obtain an internet protocol (IP) address from the wireless communication network; determine if a connection to a first public land mobile network (PLMN) has been established; build a fully qualified domain name (FQDN) based on the determination and the set of information configured by the user equipment's HPLMN comprising the list of PLMNs, the building of the FQDN comprising: building the FQDN using a PLMN identification (PLMN ID) of the first PLMN when the connection to the first PLMN has been established and the first PLMN is in the list of PLMNs configured by the HPLMN configured by the user equipment's HPLMN; and select an evolved packet data gateway (ePDG) based on the FQDN. | dynamic evolved packet data gateway selection in aspects of the disclosure a method an apparatus and a computer program product for wireless communication are provided in one aspect the apparatus determines if a connection to a plmn has been established in another aspect the apparatus builds a fqdn based on the determination by attempting to build the fqdn using each of the prioritized fqdns in order of priority until the fqdn is built building the fqdn using a plmn id of the plmn if it is determined that the plmn is found in the list or building the fqdn based on the wildcard plmn if it is determined that the list comprises the wildcard plmn further still the apparatus selects an epdg based on the fqdn 1 a method of wireless communication the method comprising by one or more processors of a user equipment connecting to a wireless communication network obtaining an internet protocol ip address from the wireless communication network determining if a connection to a first public land mobile network plmn has been established building a fully qualified domain name fqdn based on the determination and a set of information configured by the user equipments home public land mobile network hplmn the set of information configured by the user equipments hplmn comprising a list of public land mobile networks plmns the list of plmns configured by the user equipments hplmn the building of the fqdn comprising building the fqdn using a plmn identification plmn id of the first plmn when the connection to the first plmn has been established and the first plmn is in the list of plmns configured by the user equipments hplmn and selecting an evolved packet data gateway epdg based on the fqdn 2 the method of claim 1 wherein building the fqdn using the plmn id of the first plmn when the connection to the first plmn has been established and the first plmn is in the list of plmns configured by the user equipments hplmn comprises determining if the first plmn is in the list of plmns configured by the user equipments hplmn and in response to determining that the connection to the first plmn has been established and determining that the first plmn is in the list of plmns configured by the user equipments hplmn building the fqdn using the plmn id of the first plmn 3 the method of claim 1 wherein the list of plmns configured by the user equipments hplmn comprises a list of visited public land mobile networks vplmns 4 the method of claim 1 wherein the list of plmns configured by the user equipments hplmn comprises a list of visited public land mobile networks vplmns configured by the user equipments hplmn and wherein building the fqdn using the plmn id of the first plmn when the connection to the first plmn has been established and the first plmn is in the list of plmns configured by the user equipments hplmn comprises determining if the first plmn is in the list of vplmns configured by the user equipments hplmn and in response to determining that the connection to the first plmn has been established and determining that the first plmn is in the list of vplmns configured by the user equipments hplmn building the fqdn using the plmn id of the first plmn 5 the method of claim 1 further comprising by the one or more processors of the user equipment receiving from the user equipments hplmn the list of plmns configured by the user equipments hplmn 6 the method of claim 1 further comprising by the one or more processors of the user equipment receiving via an access network discovery and selection function andsf the list of plmns configured by the user equipments hplmn 7 an apparatus for wireless communication the apparatus comprising means for connecting to a wireless communication network means for obtaining an internet protocol ip address from the wireless communication network means for determining if a connection to a first public land mobile network plmn has been established means for building a fully qualified domain name fqdn based on the determination and a set of information configured by a user equipments home public land mobile network hplmn the set of information configured by the user equipments hplmn comprising a list of public land mobile networks plmns the list of plmns configured by the user equipments hplmn the means for building the fqdn being configured to build the fqdn using a plmn identification plmn id of the first plmn when the connection to the first plmn has been established and the first plmn is in the list of plmns configured by the user equipments hplmn and means for selecting an evolved packet data gateway epdg based on the fqdn 8 the apparatus of claim 7 wherein the means for building the fqdn using the plmn id of the first plmn when the connection to the first plmn has been established and the first plmn is in the list of plmns configured by the user equipments hplmn is configured to determine if the first plmn is in the list of plmns configured by the user equipments hplmn and in response to determining that the connection to the first plmn has been established and determining that the first plmn is in the list of plmns configured by the user equipments hplmn build the fqdn using the plmn id of the first plmn 9 the apparatus of claim 7 wherein the list of plmns configured by the user equipments hplmn comprises a list of visited public land mobile networks vplmns 10 the apparatus of claim 7 wherein the list of plmns configured by the user equipments hplmn comprises a list of visited public land mobile networks vplmns configured by the user equipments hplmn and wherein the means for building the fqdn using the plmn id of the first plmn when the connection to the first plmn has been established and the first plmn is in the list of plmns configured by the user equipments hplmn is configured to determine if the first plmn is in the list of vplmns configured by the user equipments hplmn and in response to determining that the connection to the first plmn has been established and determining that the first plmn is in the list of vplmns configured by the user equipments hplmn build the fqdn using the plmn id of the first plmn 11 the apparatus of claim 7 further comprising means for receiving from the user equipments hplmn the list of plmns configured by the user equipments hplmn 12 the apparatus of claim 7 further comprising means for receiving via an access network discovery and selection function andsf the list of plmns configured by the user equipments hplmn 13 an apparatus for wireless communication the apparatus comprising a memory and at least one processor coupled to the memory and configured to connect to a wireless communication network obtain an internet protocol ip address from the wireless communication network determine if a connection to a first public land mobile network plmn has been established build a fully qualified domain name fqdn based on the determination and a set of information configured by a user equipments home public land mobile network hplmn the set of information configured by the user equipments hplmn comprising a list of public land mobile networks plmns the list of plmns configured by the user equipments hplmn the building of the fqdn comprising building the fqdn using a plmn identification plmn id of the first plmn when the connection to the first plmn has been established and the first plmn is in the list of plmns configured by the user equipments hplmn and select an evolved packet data gateway epdg based on the fqdn 14 the apparatus of claim 13 wherein building the fqdn using the plmn id of the first plmn when the connection to the first plmn has been established and the first plmn is in the list of plmns configured by the user equipments hplmn comprises determining if the first plmn is in the list of plmns configured by the user equipments hplmn and in response to determining that the connection to the first plmn has been established and determining that the first plmn is in the list of plmns configured by the user equipments hplmn building the fqdn using the plmn id of the first plmn 15 the apparatus of claim 13 wherein the list of plmns configured by the user equipments hplmn comprises a list of visited public land mobile networks vplmns 16 the apparatus of claim 13 wherein the list of plmns configured by the user equipments hplmn comprises a list of visited public land mobile networks vplmns configured by the user equipments hplmn and wherein building the fqdn using the plmn id of the first plmn when the connection to the first plmn has been established and the first plmn is in the list of plmns configured by the user equipments hplmn comprises determining if the first plmn is in the list of vplmns configured by the user equipments hplmn and in response to determining that the connection to the first plmn has been established and determining that the first plmn is in the list of vplmns configured by the user equipments hplmn building the fqdn using the plmn id of the first plmn 17 the apparatus of claim 13 wherein the at least one processor is further configured to receive from the user equipments hplmn the list of plmns configured by the user equipments hplmn 18 the apparatus of claim 13 wherein the at least one processor is further configured to receive via an access network discovery and selection function andsf the list of plmns configured by the user equipments hplmn 19 a computerreadable medium storing computer executable code for wireless communication comprising code for connecting to a wireless communication network obtaining an internet protocol ip address from the wireless communication network determining if a connection to a first public land mobile network plmn has been established building a fully qualified domain name fqdn based on the determination and a set of information configured by a user equipments home public land mobile network hplmn the set of information configured by the user equipments hplmn comprising a list of public land mobile networks plmns the list of plmns configured by the user equipments hplmn the building of the fqdn comprising building the fqdn using a plmn identification plmn id of the first plmn when the connection to the first plmn has been established and the first plmn is in the list of plmns configured by the user equipments hplmn and selecting an evolved packet data gateway epdg based on the fqdn 20 the computerreadable medium of claim 19 wherein building the fqdn using the plmn id of the first plmn when the connection to the first plmn has been established and the first plmn is in the list of plmns configured by the user equipments hplmn comprises determining if the first plmn is in the list of plmns configured by the user equipments hplmn and in response to determining that the connection to the first plmn has been established and determining that the first plmn is in the list of plmns configured by the user equipments hplmn building the fqdn using the plmn id of the first plmn 21 the computerreadable medium of claim 19 wherein the list of plmns configured by the user equipments hplmn comprises a list of visited public land mobile networks vplmns 22 the computerreadable medium of claim 19 wherein the list of plmns configured by the user equipments hplmn comprises a list of visited public land mobile networks vplmns configured by the user equipments hplmn and wherein building the fqdn using the plmn id of the first plmn when the connection to the first plmn has been established and the first plmn is in the list of plmns configured by the user equipments hplmn comprises determining if the first plmn is in the list of vplmns configured by the user equipments hplmn and in response to determining that the connection to the first plmn has been established and determining that the first plmn is in the list of vplmns configured by the user equipments hplmn building the fqdn using the plmn id of the first plmn 23 the computerreadable medium of claim 19 wherein the computerreadable medium further comprises code for receiving from the user equipments hplmn the list of plmns configured by the user equipments hplmn 24 the computerreadable medium of claim 19 wherein the computerreadable medium further comprises code for receiving via an access network discovery and selection function andsf the list of plmns configured by the user equipments hplmn 25 a method of wireless communication the method comprising by one or more processors of a home public land mobile network hplmn of a user equipment sending a set of information to the user equipment the set of information configured by the hplmn the set of information configured by the hplmn comprising a list of public land mobile networks plmns the list of plmns configured by the hplmn the user equipment being configured to connect to a wireless communication network obtain an internet protocol ip address from the wireless communication network determine if a connection to a first public land mobile network plmn has been established build a fully qualified domain name fqdn based on the determination and the set of information configured by the hplmn comprising the list of plmns the building of the fqdn comprising building the fqdn using a plmn identification plmn id of the first plmn when the connection to the first plmn has been established and the first plmn is in the list of plmns configured by the hplmn and select an evolved packet data gateway epdg based on the fqdn 26 an apparatus for wireless communication the apparatus comprising means for sending a set of information to a user equipment the set of information configured by the user equipments home public land mobile network hplmn the set of information configured by the user equipments hplmn comprising a list of public land mobile networks plmns the list of plmns configured by the user equipments hplmn the user equipment being configured to connect to a wireless communication network obtain an internet protocol ip address from the wireless communication network determine if a connection to a first public land mobile network plmn has been established build a fully qualified domain name fqdn based on the determination and the set of information configured by the user equipments hplmn comprising the list of plmns the building of the fqdn comprising building the fqdn using a plmn identification plmn id of the first plmn when the connection to the first plmn has been established and the first plmn is in the list of plmns configured by the user equipments hplmn and select an evolved packet data gateway epdg based on the fqdn 27 an apparatus for wireless communication the apparatus comprising a memory and at least one processor coupled to the memory and configured to sending a set of information to a user equipment the set of information configured by the user equipments home public land mobile network hplmn the set of information configured by the user equipments hplmn comprising a list of public land mobile networks plmns the list of plmns configured by the user equipments hplmn the user equipment being configured to connect to a wireless communication network obtain an internet protocol ip address from the wireless communication network determine if a connection to a first public land mobile network plmn has been established build a fully qualified domain name fqdn based on the determination and the set of information configured by the user equipments hplmn comprising the list of plmns the building of the fqdn comprising building the fqdn using a plmn identification plmn id of the first plmn when the connection to the first plmn has been established and the first plmn is in the list of plmns configured by the hplmn configured by the user equipments hplmn and select an evolved packet data gateway epdg based on the fqdn 28 a computerreadable medium storing computer executable code for wireless communication comprising code for sending a set of information to a user equipment the set of information configured by the user equipments home public land mobile network hplmn the set of information configured by the user equipments hplmn comprising a list of public land mobile networks plmns the list of plmns configured by the user equipments hplmn the user equipment being configured to connect to a wireless communication network obtain an internet protocol ip address from the wireless communication network determine if a connection to a first public land mobile network plmn has been established build a fully qualified domain name fqdn based on the determination and the set of information configured by the user equipments hplmn comprising the list of plmns the building of the fqdn comprising building the fqdn using a plmn identification plmn id of the first plmn when the connection to the first plmn has been established and the first plmn is in the list of plmns configured by the hplmn configured by the user equipments hplmn and select an evolved packet data gateway epdg based on the fqdn
15751081 | WIRELESS POWER TRANSMITTING DEVICE | A wireless power transmitting device according to an embodiment comprises: a mounting member; an upper transmitting coil arranged on the upper portion of the mounting member; and first to fourth terminals arranged on the mounting member, wherein the upper transmitting coil comprises an outer coil portion, which is connected to the first terminal, and which is formed to make one turn with reference to a center axis extending between the first and second terminals, and an inner coil portion, which is connected to the outer coil portion, which is formed to make one turn with reference to the center axis, which has a length smaller than that of the outer coil portion, and which is connected to the fourth terminal. | 1. A wireless power transmitting device comprising: a mounting member; an upper transmission coil disposed at an upper portion of the mounting member; and first to fourth terminals disposed on the mounting member, wherein the upper transmission coil comprises: an outer coil part connected to the first terminal and formed of one turn around a central axis passing through a gap between the first and second terminals; and an inner coil part connected to the outer coil part and formed of one turn around the central axis, the inner coil part having a length less than a length of the outer coil part and being connected to the fourth terminal. 2. The wireless power transmitting device according to claim 1, wherein the outer coil part comprises: a first outer coil part connected to the first terminal and formed of one turn around the central axis passing through the gap between the first and second terminals; and a second outer coil part connected between the first outer coil part and the inner coil part and formed of one turn around the central axis. 3. The wireless power transmitting device according to claim 1, further comprising: a sensing coil disposed at the upper portion of the mounting member, wherein the mounting member further comprises fifth and sixth terminals, wherein the sensing coil is formed of one turn around the central axis, has a length less than a length of the inner coil part, and is connected between the fifth and sixth terminals. 4. The wireless power transmitting device according to claim 2, wherein the upper transmission coil comprises: a first connector disposed on a left side of the central axis and connecting the first terminal and the first outer coil part; a second connector crossing the central axis and connecting the first outer coil part and the second outer coil part; a third connector crossing the central axis and connecting the second outer coil part and the inner coil part; and a fourth connector disposed on a right side of the central axis and arranged parallel to the central axis, the fourth connector connecting the inner coil part and the fourth terminal. 5. The wireless power transmitting device according to claim 2, wherein: a width of the first outer coil part in a direction of the central axis is 66.54 mm; a width of the first outer coil part in a direction of an axis of perpendicular to the central axis is 112.00 mm; and a width of the inner coil part in the direction of the perpendicular axis is 54.80 mm. 6. The method according to claim 1, wherein a width of a major axis of the mounting member is 134.40 mm, wherein a width of a minor axis of the mounting member is 69.40 mm. 7. The wireless power transmitting device according to claim 5, further comprising: a lower transmission coil disposed at a lower portion of the mounting member and connected to the second and third terminals, wherein the lower transmission coil is symmetrical to the upper transmission coil with respect to the central axis. 8. A wireless power transmitting device comprising: a mounting member; an upper transmission coil disposed at an upper portion of the mounting member; and first to fourth terminals disposed on the mounting member, wherein the upper transmission coil comprises: a first connector extending from the first terminal on a left side of a central axis (hereinafter, Y-axis), the Y-axis passing through a gap between the first and second terminals; a first outer coil part extending from the first connector and formed of one turn so as to symmetrical with respect to the Y-axis; a second connector extending from a right side of the mounting member to a left side of the mounting member across the Y-axis, the second connector extending from the first outer side coil part; a second outer coil part extending from the second connector and formed of one turn so as to symmetrical with respect to the central axis; a third connector extending from the right side to the left side of the mounting member across the Y-axis, the third connector extending from the second outer coil part; an inner coil part extending from the third connector and formed of one turn so as to symmetrical with respect to the central axis; and a fourth connector extending from the inner coil part on the right side of the Y-axis in parallel with the Y-axis and connected to the fourth terminal. 9. The wireless power transmitting device according to claim 8, wherein an upper surface of the mounting member is divided into first to fourth quadrants by an X-axis perpendicular to the Y-axis, wherein the first outer coil part comprises a ‘1-1’-st outer coil part disposed in the fourth quadrant, a ‘1-2’-nd outer coil part disposed in the third quadrant, a ‘1-3’-rd outer coil part disposed in the second quadrant, and a ‘1-4’-th outer coil part disposed in the first quadrant, the ‘1-1’-st to ‘1-4’-th outer coil parts being integrated with each other, wherein the ‘1-1’-st outer coil part extends from an end point of the first connector in parallel with the X-axis in a direction of a negative X-axis, and then extends in parallel with the Y-axis in a direction of a negative Y-axis, the ‘1-1’-st outer coil part changing a direction of extension from the negative X-axis to the negative Y-axis with a first curvature, wherein the ‘1-2’-nd outer coil part extends from an end point of the ‘1-1’-st outer coil part in parallel with the Y-axis in the direction of the negative Y-axis, and then extends in parallel with the X-axis in a direction of a positive X-axis, the ‘1-2’-nd outer coil part changing a direction of extension from the negative Y-axis to the positive X-axis with a second curvature, wherein the ‘1-3’-rd outer coil part is symmetrical to the ‘1-2’-nd outer coil part with respect to the Y-axis, wherein the ‘1-4’-th outer coil part is symmetrical to the ‘1-1’-st outer coil part with respect to the Y-axis. 10. The wireless power transmitting device according to claim 9, wherein the first curvature is equal to the second curvature. 11. The wireless power transmitting device according to claim 10, wherein the second outer coil part comprises: a ‘2-1’-st outer coil part disposed in the fourth quadrant, a ‘2-2’-nd outer coil part disposed in the third quadrant, a ‘2-3’-rd outer coil part disposed in the second quadrant, and a ‘2-4’-th outer coil part disposed in the first quadrant, the ‘2-1’-st to ‘2-4’-th outer coil parts being integrated with each other, wherein the ‘2-1’-st outer coil part extends from an end point of the second connector in parallel with the X-axis in the direction of the negative X-axis, and then extends in parallel with the Y-axis in the direction of the negative Y-axis direction, the ‘2-1’-st outer coil part changing a direction of extension from the negative X-axis to the negative Y-axis with a third curvature, wherein the ‘2-2’-nd outer coil part extends from an end point of the ‘2-1’-st outer coil part in parallel with the Y-axis in the direction of the negative Y-axis, and then extends in parallel with the X-axis in the direction of the positive X-axis, the ‘2-2’-nd outer coil part changing a direction of extension from the negative Y-axis to the positive X-axis with a fourth curvature, wherein the ‘2-3’-rd outer coil part is symmetrical to the ‘2-2’-nd outer coil part with respect to the Y-axis, wherein the ‘2-4’-th outer coil part is symmetrical to the ‘2-1’-st outer coil part with respect to the Y-axis. 12. The wireless power transmitting device according to claim 11, wherein the third curvature is equal to the fourth curvature. 13. The wireless power transmitting device according to claim 11, wherein the first outer coil part surrounds the second outer coil part. 14. The wireless power transmitting device according to claim 12, wherein the inner coil part comprises a first inner coil part disposed in the fourth quadrant, a second inner coil part disposed in the third quadrant, a third inner coil part disposed in the second quadrant, and a fourth outer coil part disposed in the first quadrant, the first to fourth inner coil parts being integrated with each other, wherein the first inner coil part extends from an end point of the third connector in parallel with the X-axis in the direction of the negative X-axis, and then extends in parallel with the Y-axis in the direction of the negative Y-axis, the first inner coil part changing a direction of extension from the negative X-axis to the negative Y-axis with a fifth curvature, wherein the second inner coil part extends from an end point of the first inner coil part in parallel with the Y-axis in the direction of the negative Y-axis, and then extends in parallel with the X-axis in the direction of the positive X-axis, the second inner coil part changing a direction of extension from the negative Y-axis to the positive X-axis with a sixth curvature, wherein the third inner coil part extends from an end point of the second inner coil part in parallel with the X-axis in the direction of the positive X-axis, and then extends in parallel with the Y-axis in the direction of the positive Y-axis, the third inner coil part changing a direction of extension from the positive X-axis to the positive Y-axis with a seventh curvature, wherein the fourth inner coil part extends from an end point of the third inner coil part in parallel with the Y-axis in the direction of the positive Y-axis, and then extends in parallel with the X-axis in the direction of the negative X-axis, the fourth inner coil part changing a direction of extension from the positive Y-axis to the negative X-axis with an eighth curvature. 15. The wireless power transmitting device according to claim 14, wherein the fifth curvature is equal to the sixth curvature, wherein the seventh curvature is equal to the eighth curvature. 16. The wireless power transmitting device according to claim 15, wherein a radius of the first curvature is greater than a radius of the third curvature, wherein a radius of the third curvature is greater than a radius of the fifth curvature, wherein a radius of the fifth curvature is greater than a radius of the seventh curvature. 17. The wireless power transmitting device according to claim 16, further comprising: a lower transmission coil disposed at a lower portion of the mounting member and connected to the second and third terminals, wherein the lower transmission coil is symmetrical to the upper transmission coil with respect to the central axis. 18. The wireless power transmitting device according to claim 8, further comprising: a sensing coil disposed at the upper portion of the mounting member, wherein the mounting member further comprises fifth and sixth terminals, wherein the sensing coil comprises: a first sensing coil extending from the fifth terminal on a left side of the Y-axis in parallel with the Y-axis; a second sensing coil extending from the sixth terminal on the left side of the Y-axis in parallel with the Y-axis; and a third sensing coil connecting the first sensing coil and the second sensing coil and formed of one turn around the Y-axis, the third sensing coil having a ninth curvature. 19. The wireless power transmitting device according to claim 18, wherein the sensing coil is surrounded by the inner coil part, wherein a radius of the ninth curvature of the third sensing coil is 5.00 mm. 20. The wireless power transmitting device according to claim 16, wherein: the radius of the first curvature is 22.30 mm, the radius of the fifth curvature is 21.00 mm; and the radius of the seventh curvature is 19.70 mm. | wireless power transmitting device a wireless power transmitting device according to an embodiment comprises a mounting member an upper transmitting coil arranged on the upper portion of the mounting member and first to fourth terminals arranged on the mounting member wherein the upper transmitting coil comprises an outer coil portion which is connected to the first terminal and which is formed to make one turn with reference to a center axis extending between the first and second terminals and an inner coil portion which is connected to the outer coil portion which is formed to make one turn with reference to the center axis which has a length smaller than that of the outer coil portion and which is connected to the fourth terminal 1 a wireless power transmitting device comprising a mounting member an upper transmission coil disposed at an upper portion of the mounting member and first to fourth terminals disposed on the mounting member wherein the upper transmission coil comprises an outer coil part connected to the first terminal and formed of one turn around a central axis passing through a gap between the first and second terminals and an inner coil part connected to the outer coil part and formed of one turn around the central axis the inner coil part having a length less than a length of the outer coil part and being connected to the fourth terminal 2 the wireless power transmitting device according to claim 1 wherein the outer coil part comprises a first outer coil part connected to the first terminal and formed of one turn around the central axis passing through the gap between the first and second terminals and a second outer coil part connected between the first outer coil part and the inner coil part and formed of one turn around the central axis 3 the wireless power transmitting device according to claim 1 further comprising a sensing coil disposed at the upper portion of the mounting member wherein the mounting member further comprises fifth and sixth terminals wherein the sensing coil is formed of one turn around the central axis has a length less than a length of the inner coil part and is connected between the fifth and sixth terminals 4 the wireless power transmitting device according to claim 2 wherein the upper transmission coil comprises a first connector disposed on a left side of the central axis and connecting the first terminal and the first outer coil part a second connector crossing the central axis and connecting the first outer coil part and the second outer coil part a third connector crossing the central axis and connecting the second outer coil part and the inner coil part and a fourth connector disposed on a right side of the central axis and arranged parallel to the central axis the fourth connector connecting the inner coil part and the fourth terminal 5 the wireless power transmitting device according to claim 2 wherein a width of the first outer coil part in a direction of the central axis is 6654 mm a width of the first outer coil part in a direction of an axis of perpendicular to the central axis is 11200 mm and a width of the inner coil part in the direction of the perpendicular axis is 5480 mm 6 the method according to claim 1 wherein a width of a major axis of the mounting member is 13440 mm wherein a width of a minor axis of the mounting member is 6940 mm 7 the wireless power transmitting device according to claim 5 further comprising a lower transmission coil disposed at a lower portion of the mounting member and connected to the second and third terminals wherein the lower transmission coil is symmetrical to the upper transmission coil with respect to the central axis 8 a wireless power transmitting device comprising a mounting member an upper transmission coil disposed at an upper portion of the mounting member and first to fourth terminals disposed on the mounting member wherein the upper transmission coil comprises a first connector extending from the first terminal on a left side of a central axis hereinafter yaxis the yaxis passing through a gap between the first and second terminals a first outer coil part extending from the first connector and formed of one turn so as to symmetrical with respect to the yaxis a second connector extending from a right side of the mounting member to a left side of the mounting member across the yaxis the second connector extending from the first outer side coil part a second outer coil part extending from the second connector and formed of one turn so as to symmetrical with respect to the central axis a third connector extending from the right side to the left side of the mounting member across the yaxis the third connector extending from the second outer coil part an inner coil part extending from the third connector and formed of one turn so as to symmetrical with respect to the central axis and a fourth connector extending from the inner coil part on the right side of the yaxis in parallel with the yaxis and connected to the fourth terminal 9 the wireless power transmitting device according to claim 8 wherein an upper surface of the mounting member is divided into first to fourth quadrants by an xaxis perpendicular to the yaxis wherein the first outer coil part comprises a 11st outer coil part disposed in the fourth quadrant a 12nd outer coil part disposed in the third quadrant a 13rd outer coil part disposed in the second quadrant and a 14th outer coil part disposed in the first quadrant the 11st to 14th outer coil parts being integrated with each other wherein the 11st outer coil part extends from an end point of the first connector in parallel with the xaxis in a direction of a negative xaxis and then extends in parallel with the yaxis in a direction of a negative yaxis the 11st outer coil part changing a direction of extension from the negative xaxis to the negative yaxis with a first curvature wherein the 12nd outer coil part extends from an end point of the 11st outer coil part in parallel with the yaxis in the direction of the negative yaxis and then extends in parallel with the xaxis in a direction of a positive xaxis the 12nd outer coil part changing a direction of extension from the negative yaxis to the positive xaxis with a second curvature wherein the 13rd outer coil part is symmetrical to the 12nd outer coil part with respect to the yaxis wherein the 14th outer coil part is symmetrical to the 11st outer coil part with respect to the yaxis 10 the wireless power transmitting device according to claim 9 wherein the first curvature is equal to the second curvature 11 the wireless power transmitting device according to claim 10 wherein the second outer coil part comprises a 21st outer coil part disposed in the fourth quadrant a 22nd outer coil part disposed in the third quadrant a 23rd outer coil part disposed in the second quadrant and a 24th outer coil part disposed in the first quadrant the 21st to 24th outer coil parts being integrated with each other wherein the 21st outer coil part extends from an end point of the second connector in parallel with the xaxis in the direction of the negative xaxis and then extends in parallel with the yaxis in the direction of the negative yaxis direction the 21st outer coil part changing a direction of extension from the negative xaxis to the negative yaxis with a third curvature wherein the 22nd outer coil part extends from an end point of the 21st outer coil part in parallel with the yaxis in the direction of the negative yaxis and then extends in parallel with the xaxis in the direction of the positive xaxis the 22nd outer coil part changing a direction of extension from the negative yaxis to the positive xaxis with a fourth curvature wherein the 23rd outer coil part is symmetrical to the 22nd outer coil part with respect to the yaxis wherein the 24th outer coil part is symmetrical to the 21st outer coil part with respect to the yaxis 12 the wireless power transmitting device according to claim 11 wherein the third curvature is equal to the fourth curvature 13 the wireless power transmitting device according to claim 11 wherein the first outer coil part surrounds the second outer coil part 14 the wireless power transmitting device according to claim 12 wherein the inner coil part comprises a first inner coil part disposed in the fourth quadrant a second inner coil part disposed in the third quadrant a third inner coil part disposed in the second quadrant and a fourth outer coil part disposed in the first quadrant the first to fourth inner coil parts being integrated with each other wherein the first inner coil part extends from an end point of the third connector in parallel with the xaxis in the direction of the negative xaxis and then extends in parallel with the yaxis in the direction of the negative yaxis the first inner coil part changing a direction of extension from the negative xaxis to the negative yaxis with a fifth curvature wherein the second inner coil part extends from an end point of the first inner coil part in parallel with the yaxis in the direction of the negative yaxis and then extends in parallel with the xaxis in the direction of the positive xaxis the second inner coil part changing a direction of extension from the negative yaxis to the positive xaxis with a sixth curvature wherein the third inner coil part extends from an end point of the second inner coil part in parallel with the xaxis in the direction of the positive xaxis and then extends in parallel with the yaxis in the direction of the positive yaxis the third inner coil part changing a direction of extension from the positive xaxis to the positive yaxis with a seventh curvature wherein the fourth inner coil part extends from an end point of the third inner coil part in parallel with the yaxis in the direction of the positive yaxis and then extends in parallel with the xaxis in the direction of the negative xaxis the fourth inner coil part changing a direction of extension from the positive yaxis to the negative xaxis with an eighth curvature 15 the wireless power transmitting device according to claim 14 wherein the fifth curvature is equal to the sixth curvature wherein the seventh curvature is equal to the eighth curvature 16 the wireless power transmitting device according to claim 15 wherein a radius of the first curvature is greater than a radius of the third curvature wherein a radius of the third curvature is greater than a radius of the fifth curvature wherein a radius of the fifth curvature is greater than a radius of the seventh curvature 17 the wireless power transmitting device according to claim 16 further comprising a lower transmission coil disposed at a lower portion of the mounting member and connected to the second and third terminals wherein the lower transmission coil is symmetrical to the upper transmission coil with respect to the central axis 18 the wireless power transmitting device according to claim 8 further comprising a sensing coil disposed at the upper portion of the mounting member wherein the mounting member further comprises fifth and sixth terminals wherein the sensing coil comprises a first sensing coil extending from the fifth terminal on a left side of the yaxis in parallel with the yaxis a second sensing coil extending from the sixth terminal on the left side of the yaxis in parallel with the yaxis and a third sensing coil connecting the first sensing coil and the second sensing coil and formed of one turn around the yaxis the third sensing coil having a ninth curvature 19 the wireless power transmitting device according to claim 18 wherein the sensing coil is surrounded by the inner coil part wherein a radius of the ninth curvature of the third sensing coil is 500 mm 20 the wireless power transmitting device according to claim 16 wherein the radius of the first curvature is 2230 mm the radius of the fifth curvature is 2100 mm and the radius of the seventh curvature is 1970 mm
15742706 | LIGHTING DEVICE | Provided is a lighting device capable of manipulating a wider range of parameters to reproduce various light sources. A light source unit 10 includes, for example, a liquid crystal panel and a backlight, and each pixel is a light source capable of adjusting innumerable hues and intensities capable of adjusting hue and intensity. A lenticular lens 20 includes an array of a plurality of lenticules, and is arranged such that a plurality of light sources capable of adjusting hue and intensity is associated with each lenticule. In addition, on the outer periphery of the cylindrical portion of each lenticule, a partition is formed to block emission light from the pixel below the adjacent lenticule, thereby preventing repetition. | 1. A lighting device comprising: a light source unit including a two-dimensional array of light sources capable of adjusting hue and intensity; and a light ray control unit configured to control a radiation direction of the light source capable of adjusting hue and intensity. 2. The lighting device according to claim 1, wherein the light ray control unit includes a lenticular lens arranged such that a plurality of the light sources capable of adjusting hue and intensity is associated with each lenticule. 3. The lighting device according to claim 2, wherein the lenticular lens has a radiation direction inclined from a front direction. 4. The lighting device according to claim 2, wherein the lenticular lens has different emission angles for respective directions. 5. The lighting device according to claim 2, wherein the light source unit includes a liquid crystal panel and a light source configured to irradiate the liquid crystal panel from behind. 6. The lighting device according to claim 5, wherein the light source unit further includes a louver configured to limit an incident angle of incident light on the lenticular lens to a predetermined value or less. 7. The lighting device according to claim 1, wherein the light source unit includes a light emitting diode element. 8. The lighting device according to claim 1, wherein the light source unit includes an organic EL element. 9. The lighting device according to claim 2, wherein each lenticule of the lenticular lens includes an opaque portion on a side surface. 10. The lighting device according to claim 9, wherein the opaque portion blocks light from the light source capable of adjusting hue and intensity associated with an adjacent lenticule. 11. The lighting device according to claim 1, wherein lenticules of the lenticular lens are arranged apart from one another. 12. The lighting device according to claim 1, further comprising a control unit configured to control driving of the light source unit. 13. A lenticular lens comprising lenticules with opaque portions formed on respective side surfaces. | lighting device provided is a lighting device capable of manipulating a wider range of parameters to reproduce various light sources a light source unit 10 includes for example a liquid crystal panel and a backlight and each pixel is a light source capable of adjusting innumerable hues and intensities capable of adjusting hue and intensity a lenticular lens 20 includes an array of a plurality of lenticules and is arranged such that a plurality of light sources capable of adjusting hue and intensity is associated with each lenticule in addition on the outer periphery of the cylindrical portion of each lenticule a partition is formed to block emission light from the pixel below the adjacent lenticule thereby preventing repetition 1 a lighting device comprising a light source unit including a twodimensional array of light sources capable of adjusting hue and intensity and a light ray control unit configured to control a radiation direction of the light source capable of adjusting hue and intensity 2 the lighting device according to claim 1 wherein the light ray control unit includes a lenticular lens arranged such that a plurality of the light sources capable of adjusting hue and intensity is associated with each lenticule 3 the lighting device according to claim 2 wherein the lenticular lens has a radiation direction inclined from a front direction 4 the lighting device according to claim 2 wherein the lenticular lens has different emission angles for respective directions 5 the lighting device according to claim 2 wherein the light source unit includes a liquid crystal panel and a light source configured to irradiate the liquid crystal panel from behind 6 the lighting device according to claim 5 wherein the light source unit further includes a louver configured to limit an incident angle of incident light on the lenticular lens to a predetermined value or less 7 the lighting device according to claim 1 wherein the light source unit includes a light emitting diode element 8 the lighting device according to claim 1 wherein the light source unit includes an organic el element 9 the lighting device according to claim 2 wherein each lenticule of the lenticular lens includes an opaque portion on a side surface 10 the lighting device according to claim 9 wherein the opaque portion blocks light from the light source capable of adjusting hue and intensity associated with an adjacent lenticule 11 the lighting device according to claim 1 wherein lenticules of the lenticular lens are arranged apart from one another 12 the lighting device according to claim 1 further comprising a control unit configured to control driving of the light source unit 13 a lenticular lens comprising lenticules with opaque portions formed on respective side surfaces
15871887 | SNOW THROWER WITH ELECTRONIC CONTROLS | A snow thrower includes a body, a chute rotatable relative to the body about a vertical axis, wherein the chute is configured to discharge snow from the snowthrower, a chute motor for rotating the chute, and a chute position user interface. The chute motor is electrically controlled to rotate the chute in response to a first input duration to the chute position user interface and to rotate the chute in response to a second input duration to the chute position user interface. The chute motor ceases operation after the first input duration and the chute motor continues operation after the second input duration. | 1. A snow thrower comprising: a body; a chute rotatable relative to the body about an axis, wherein the chute is configured to discharge snow from the snow thrower; a chute motor for rotating the chute; and a chute position user interface; wherein the chute motor is electrically controlled to rotate the chute in response to a first input duration to the chute position user interface, and wherein the chute motor is electrically controlled to rotate the chute in response to a second input duration to the chute position user interface; wherein the chute motor ceases operation after the first input duration, and wherein the chute motor continues operation after the second input duration. 2. The snow thrower of claim 1, wherein the chute position user interface comprises a joystick. 3. The snow thrower of claim 1, wherein the first input duration is provided upon actuation of the chute position user interface for less than a predetermined amount of time and wherein the second input duration is provided upon actuation of the chute position user interface for at least the predetermined amount of time. 4. The snow thrower of claim 1, further comprising: a drive wheel rotatably coupled to the body; a speed/direction user interface; a speed servo configured to control a speed of the drive wheel; and a direction servo configured to control a direction of the drive wheel; and an electronic control unit configured to control the speed servo and the direction servo in response to receiving an input from the speed/direction user interface. 5. The snow thrower of claim 4, further comprising: a speed indicator display for displaying the speed and the direction of the drive wheel to a user. 6. A snow thrower comprising: a body; a chute rotatable relative to the body about an axis, wherein the chute is configured to discharge snow from the snow thrower; a motor for rotating the chute; and a chute position user interface; wherein the motor is electrically controlled to rotate the chute in response to a first input duration to the chute position user interface, and wherein the motor is electrically controlled to rotate the chute in response to a second input duration to the chute position user interface; wherein the motor ceases operation after the first input duration, and wherein the motor continues operation after the second input duration. 7. The snow thrower of claim 6, wherein the first input duration and the second input duration are different. 8. The snow thrower of claim 7, wherein the first input duration is shorter than the second input duration. 9. The snow thrower of claim 6, wherein the chute position user interface comprises a joystick. 10. The snow thrower of claim 6, wherein the first input duration is provided upon actuation of the chute position user interface for less than a predetermined amount of time and wherein the second input duration is provided upon actuation of the chute position user interface for at least the predetermined amount of time. 11. The snow thrower of claim 6, further comprising: a drive wheel rotatably coupled to the body; a speed/direction user interface; a speed servo configured to control a speed of the drive wheel; and a direction servo configured to control a direction of the drive wheel; and an electronic control unit configured to control the speed servo and the direction servo in response to receiving an input from the speed/direction user interface. 12. A snow thrower comprising: a body; a chute rotatable relative to the body about an axis, wherein the chute is configured to discharge snow from the snowthrower; a motor for rotating the chute; and a chute position user interface; wherein the motor is configured to rotate the chute a first predetermined angular distance in response to receiving a first input from the chute position user interface, and the motor is configured to rotate the chute to a second predetermined angular distance greater than the first predetermined angular distance in response to receiving a second input from the chute position user interface. 13. The snow thrower of claim 12, wherein the chute position user interface comprises a joystick. 14. The snow thrower of claim 12, wherein the first input is provided upon actuation of the chute position user interface for less than a predetermined amount of time and wherein the second input is provided upon actuation of the chute position user interface for at least the predetermined amount of time. 15. The snow thrower of claim 12, wherein the first input is provided upon movement of the chute position user interface from a neutral position to a first position and wherein the second input is provided upon movement of the chute position user interface from the first position to a second position. 16. The snow thrower of claim 15, wherein the first position is located between the neutral position and the second position. 17. The snow thrower of claim 16, wherein a detent provides a physical indication to the user of movement from the first position to the second position. 18. The snow thrower of claim 12, further comprising: a drive wheel rotatably coupled to the body; a speed/direction user interface; a speed servo configured to control a speed of the drive wheel; and a direction servo configured to control a direction of the drive wheel; wherein the electronic control unit is further configured to control the speed servo and the direction servo in response to receiving an input from the speed/direction user interface. 19. A snow thrower comprising: a body; a chute rotatable relative to the body about an axis, wherein the chute is configured to discharge snow from the snowthrower; a motor for rotating the chute; and a chute position user interface comprising a first input device and a second input device; wherein the motor is electrically controlled to rotate the chute; wherein the motor ceases operation after receiving a response from the first input device; wherein the motor continues operation after receiving a response from the second input device. 20. The snow thrower of claim 19, wherein the first input device comprises a first button and the second input device comprises a second button. 21. The snow thrower of claim 19, wherein the motor is electrically controlled to rotate the chute in an incremental movement in response to the first input, and wherein the motor is electrically controlled to rotate the chute in a sweep movement in response to the second input. | snow thrower with electronic controls a snow thrower includes a body a chute rotatable relative to the body about a vertical axis wherein the chute is configured to discharge snow from the snowthrower a chute motor for rotating the chute and a chute position user interface the chute motor is electrically controlled to rotate the chute in response to a first input duration to the chute position user interface and to rotate the chute in response to a second input duration to the chute position user interface the chute motor ceases operation after the first input duration and the chute motor continues operation after the second input duration 1 a snow thrower comprising a body a chute rotatable relative to the body about an axis wherein the chute is configured to discharge snow from the snow thrower a chute motor for rotating the chute and a chute position user interface wherein the chute motor is electrically controlled to rotate the chute in response to a first input duration to the chute position user interface and wherein the chute motor is electrically controlled to rotate the chute in response to a second input duration to the chute position user interface wherein the chute motor ceases operation after the first input duration and wherein the chute motor continues operation after the second input duration 2 the snow thrower of claim 1 wherein the chute position user interface comprises a joystick 3 the snow thrower of claim 1 wherein the first input duration is provided upon actuation of the chute position user interface for less than a predetermined amount of time and wherein the second input duration is provided upon actuation of the chute position user interface for at least the predetermined amount of time 4 the snow thrower of claim 1 further comprising a drive wheel rotatably coupled to the body a speeddirection user interface a speed servo configured to control a speed of the drive wheel and a direction servo configured to control a direction of the drive wheel and an electronic control unit configured to control the speed servo and the direction servo in response to receiving an input from the speeddirection user interface 5 the snow thrower of claim 4 further comprising a speed indicator display for displaying the speed and the direction of the drive wheel to a user 6 a snow thrower comprising a body a chute rotatable relative to the body about an axis wherein the chute is configured to discharge snow from the snow thrower a motor for rotating the chute and a chute position user interface wherein the motor is electrically controlled to rotate the chute in response to a first input duration to the chute position user interface and wherein the motor is electrically controlled to rotate the chute in response to a second input duration to the chute position user interface wherein the motor ceases operation after the first input duration and wherein the motor continues operation after the second input duration 7 the snow thrower of claim 6 wherein the first input duration and the second input duration are different 8 the snow thrower of claim 7 wherein the first input duration is shorter than the second input duration 9 the snow thrower of claim 6 wherein the chute position user interface comprises a joystick 10 the snow thrower of claim 6 wherein the first input duration is provided upon actuation of the chute position user interface for less than a predetermined amount of time and wherein the second input duration is provided upon actuation of the chute position user interface for at least the predetermined amount of time 11 the snow thrower of claim 6 further comprising a drive wheel rotatably coupled to the body a speeddirection user interface a speed servo configured to control a speed of the drive wheel and a direction servo configured to control a direction of the drive wheel and an electronic control unit configured to control the speed servo and the direction servo in response to receiving an input from the speeddirection user interface 12 a snow thrower comprising a body a chute rotatable relative to the body about an axis wherein the chute is configured to discharge snow from the snowthrower a motor for rotating the chute and a chute position user interface wherein the motor is configured to rotate the chute a first predetermined angular distance in response to receiving a first input from the chute position user interface and the motor is configured to rotate the chute to a second predetermined angular distance greater than the first predetermined angular distance in response to receiving a second input from the chute position user interface 13 the snow thrower of claim 12 wherein the chute position user interface comprises a joystick 14 the snow thrower of claim 12 wherein the first input is provided upon actuation of the chute position user interface for less than a predetermined amount of time and wherein the second input is provided upon actuation of the chute position user interface for at least the predetermined amount of time 15 the snow thrower of claim 12 wherein the first input is provided upon movement of the chute position user interface from a neutral position to a first position and wherein the second input is provided upon movement of the chute position user interface from the first position to a second position 16 the snow thrower of claim 15 wherein the first position is located between the neutral position and the second position 17 the snow thrower of claim 16 wherein a detent provides a physical indication to the user of movement from the first position to the second position 18 the snow thrower of claim 12 further comprising a drive wheel rotatably coupled to the body a speeddirection user interface a speed servo configured to control a speed of the drive wheel and a direction servo configured to control a direction of the drive wheel wherein the electronic control unit is further configured to control the speed servo and the direction servo in response to receiving an input from the speeddirection user interface 19 a snow thrower comprising a body a chute rotatable relative to the body about an axis wherein the chute is configured to discharge snow from the snowthrower a motor for rotating the chute and a chute position user interface comprising a first input device and a second input device wherein the motor is electrically controlled to rotate the chute wherein the motor ceases operation after receiving a response from the first input device wherein the motor continues operation after receiving a response from the second input device 20 the snow thrower of claim 19 wherein the first input device comprises a first button and the second input device comprises a second button 21 the snow thrower of claim 19 wherein the motor is electrically controlled to rotate the chute in an incremental movement in response to the first input and wherein the motor is electrically controlled to rotate the chute in a sweep movement in response to the second input
15767486 | CONTINUOUS FLOW FLUID CONTAMINANT SENSING SYSTEM AND METHOD | A sample fluid (14) is pumped through a first cavity (38) associated with a first piezoelectric resonator (20.1) and pumped through a second cavity (40) associated with a second piezoelectric resonator (20.2). An electrode (26) of the first piezoelectric resonator (20.1) exposed to the sample fluid (14) in the first cavity (38) is coated with an adsorption layer (34.1) that provides for adsorbing a substance (12) to be detected in the sample fluid (14). The adsorbed substance (12) changes the resonant frequency of the first piezoelectric resonator (20.1) relative to that of the second piezoelectric resonator (20.2), wherein a change in the frequency difference therebetween relative to an initial frequency difference is responsive to and provides a measure of the mass of adsorbed substance (12). The adsorption layer (34.1) of the first piezoelectric resonator (20.1) is automatically refreshed when a change in the frequency difference crosses a threshold (ΔFEoR). | 1. A method of sensing a substance in a sample fluid, comprising: a. automatically resonating a first piezoelectric resonator associated with a first cavity, wherein said first piezoelectric resonator comprises: i. a first portion of piezoelectric material, wherein said first portion of piezoelectric material has opposing first and second surfaces spanning a thickness of said first portion of piezoelectric material, and a lateral extent of said first portion of piezoelectric material underlying said first and second surfaces is substantially greater than said thickness of said first portion of piezoelectric material; ii. a first electrode on said first surface of said first portion of piezoelectric material, wherein a first side of said first electrode is attached to said first surface of said first portion of piezoelectric material, a second side of said first electrode is exposed to a first fluid in said first cavity, and said second side of said first electrode incorporates a coating that provides for preferentially adsorbing the substance if said substance is contained in said first fluid; and iii. a second electrode on said second surface of said first portion of piezoelectric material, wherein a first side of said second electrode is attached to said second surface of said first portion of piezoelectric material, and the operation of automatically resonating said first piezoelectric resonator comprises applying a first time-varying voltage across said first and second electrodes at a first frequency sufficient to cause said first portion of piezoelectric material to mechanically resonate; b. automatically resonating a second piezoelectric resonator associated with a second cavity, wherein said second cavity is distinct from said first cavity, and said second piezoelectric resonator comprises: i. a second portion of piezoelectric material, wherein said piezoelectric material of said second portion of piezoelectric material is either distinct from, or continuous with, said piezoelectric material of said first portion of piezoelectric material, said second portion of piezoelectric material has opposing third and fourth surfaces spanning a thickness of said second portion of piezoelectric material, and a lateral extent of said second portion of piezoelectric material underlying said third and fourth surfaces is substantially greater than said thickness of said second portion of piezoelectric material; ii. a third electrode on said third surface of said second portion of piezoelectric material, wherein a first side of said third electrode is attached to said third surface of said second portion of piezoelectric material, and a second side of said third electrode is exposed to a second fluid in said second cavity; and iii. a fourth electrode on said fourth surface of said second portion of piezoelectric material, wherein a first side of said fourth electrode is attached to said fourth surface of said second portion of piezoelectric material, and the operation of automatically resonating said second piezoelectric resonator comprises applying a second time-varying voltage across said third and fourth electrodes at a second frequency sufficient to cause said second portion of piezoelectric material to mechanically resonate, wherein a frequency difference by which said second frequency differs from said first frequency is responsive to an amount of said substance adsorbed by said coating on said second side of said first electrode of said first portion of piezoelectric material of said first piezoelectric resonator; c. automatically commencing or continuing a sampling process, wherein said sampling process comprises: i. automatically pumping the sample fluid as said first fluid through said first cavity and detecting said first frequency responsive thereto; and ii. automatically pumping said sample fluid as said second fluid through said second cavity and detecting said second frequency responsive thereto; d. continuing with said sampling process until a change in said frequency difference, by which said second frequency differs from said first frequency during said sampling process, relative to an initial frequency difference, crosses a first threshold, then automatically interrupting said sampling process and automatically commencing a refresh process to provide for refreshing said coating incorporated on said second side of said first electrode, wherein said refresh process comprises: i. automatically pumping a regeneration fluid as said first fluid through said first cavity, and detecting said first frequency responsive thereto; ii. automatically pumping a neutral fluid as said second fluid through said second cavity, and detecting said second frequency responsive thereto; e. continuing said refresh process until said change in said frequency difference, by which said second frequency differs from said first frequency during said refresh process, crosses a second threshold; and f. automatically terminating said refresh process, and automatically resuming said sampling process at step c. 2. A method of sensing a substance in a sample fluid as recited in claim 1, further comprising: a. automatically commencing a rinse process after completion of step e of claim 1 and prior to commencement of step f of claim 1, wherein said rinse process comprises: i. automatically pumping said neutral fluid as said first fluid through said first cavity, and detecting said first frequency responsive thereto; ii. automatically pumping said neutral fluid as said second fluid through said second cavity, and detecting said second frequency responsive thereto; and b. continuing said rinse process until a change, over a period of time, of said change in said frequency difference, by which said second frequency differs from said first frequency during said rinse process, crosses a third threshold, then automatically terminating said rinse and refresh processes. 3. A method of sensing a substance in a sample fluid as recited in claim 1, wherein said second side of said first electrode incorporates said coating that, without modification thereof, would provide for preferentially adsorbing said substance if contained in said second fluid, and said coating is modified so as to substantially prevent said substance from being adsorbed thereby if said substance is contained in said second fluid. 4. A method of sensing a substance in a sample fluid as recited in claim 1, wherein said first portion of piezoelectric material and said second portion of piezoelectric material are different, distinct and non-overlapping portions of, or from, an integral piece of said piezoelectric material, said first surface of said first portion of piezoelectric material is continuous with said third surface of said second portion of piezoelectric material, and said second surface of said first portion of piezoelectric material is continuous with said fourth surface of said second portion of piezoelectric material. 5. A method of sensing a substance in a sample fluid as recited in claim 1, wherein said piezoelectric material of said first portion of piezoelectric material is distinct from said piezoelectric material of said second portion of piezoelectric material so that said first and second portions of piezoelectric material are discontinuous with respect to one another. 6. A method of sensing a substance in a sample fluid as recited in claim 1, wherein said piezoelectric material of said first portion of piezoelectric material comprises an AT-cut quartz crystal, and said piezoelectric material of said second portion of piezoelectric material comprises either a second, distinct portion of said AT-cut quartz crystal, or a different AT-cut quartz crystal. 7. A method of sensing a substance in a sample fluid as recited in claim 1, wherein said first piezoelectric resonator is part of a corresponding first quartz-crystal microbalance (QCM), and said second piezoelectric resonator is part of a corresponding second quartz-crystal microbalance (QCM). 8. A method of sensing a substance in a sample fluid as recited in claim 1, wherein said first and second electrodes constitute a first pair of electrodes, said third and fourth electrodes constituting a second pair of electrodes, and said first pair of electrodes is distinct from said second pair of electrodes. 9. A method of sensing a substance in a sample fluid as recited in claim 1, wherein said second and fourth electrodes are either interconnected with one another or are different portions of a corresponding continuous electrode. 10. A method of sensing a substance in a sample fluid as recited in claim 1, wherein said first and second piezoelectric resonators are resonated by said corresponding first and second time-varying voltages during mutually-exclusive, alternating periods of time. 11. A method of sensing a substance in a sample fluid as recited in claim 10, further comprising switching a shared resonator drive and measurement circuit between said first and second piezoelectric resonators so as to provide for applying said first time-varying voltage to said first and second electrodes, and applying said second time-varying voltage to said third and fourth electrodes, during said mutually-exclusive, alternating periods of time. 12. A method of sensing a substance in a sample fluid as recited in claim 1, wherein said first time-varying voltage is generated by a first resonator drive circuit, said second time-varying voltage is generated by a second resonator drive circuit, and said first resonator drive circuit is distinct from said second resonator drive circuit. 13. A method of sensing a substance in a sample fluid as recited in claim 1, wherein said sample fluid comprises water, said substance is selected from the group consisting of lead, mercury, cadmium and arsenite, said regeneration fluid comprises hydrochloric acid if said substance is either lead, mercury or cadmium, and said regeneration fluid comprises sodium hydroxide if said substance is arsenite. 14. A method of sensing a substance in a sample fluid as recited in claim 1, further comprising: a. calculating an amount of said substance adsorbed on said second side of said first electrode responsive to said change in said frequency difference and responsive to stored calibration data; and b. calculating a total amount or volume of said sample fluid responsive to a duration of time over which said sample fluid was pumped through said first cavity. 15. A method of sensing a substance in a sample fluid as recited in claim 1, further comprising mechanically filtering said sample fluid prior to the operation of pumping said sample fluid through said first cavity and prior to the operation of pumping said sample fluid through said second cavity. 16. A method of sensing a substance in a sample fluid as recited in claim 1, further comprising at least one of: a. filtering at least one anion from said sample fluid with an anion exchanger in chloride form prior to the operation of pumping said sample fluid through said first cavity; or b. filtering at least one cation from said sample fluid with a cation exchanger in sodium form prior to the operation of pumping said sample fluid through said first cavity. 17. A method of sensing a substance in a sample fluid as recited in claim 16, further comprising: a. monitoring said sample fluid following at least of the operation of filtering at least one anion or the operation of filtering at least one cation to detect either a breakthrough of said anion exchanger or a breakthrough of said cation exchanger; b. if said breakthrough of said anion exchanger is detected, then pumping a first regenerating fluid through said anion exchanger so as to provide for regenerating said anion exchanger; and c. if said breakthrough of said cation exchanger is detected, then pumping a second regenerating fluid through said cation exchanger so as to provide for regenerating said cation exchanger. 18. A method of sensing a substance in a sample fluid as recited in claim 1, further comprising monitoring and controlling a pH of said sample fluid prior to the operation of pumping said sample fluid through said first cavity, wherein the operation of controlling said pH of said sample fluid comprises at least one of: a. if said pH of said sample fluid is greater than a first threshold, then pumping a first generating fluid through a cation exchanger and mixing an output therefrom with said sample fluid, wherein said cation exchanger is in H+ form; or b. if said pH of said sample fluid crosses a second threshold, then pumping a second generating fluid through an anion exchanger and mixing an output therefrom with said sample fluid, wherein said anion exchanger is in OH− form, wherein said first and second generating fluids are either the same type of fluid or are different types of fluids. 19. A method of sensing a substance in a sample fluid as recited in claim 1, further comprising communicating with a remote monitor or control device via a wired or wireless communication link using either a direct or networked connection so as to provide for transmitting either sensed, intermediate or error condition data to said remote monitor or control device, or so as to provide for receiving either data or commands from said remote monitor or control device. 20. A method of sensing a substance in a sample fluid as recited in claim 1, wherein said neutral fluid is deionized water. 21. A method of sensing a substance in a sample fluid as recited in claim 1, wherein the operation of pumping said sample fluid through said first cavity comprises pumping said sample fluid with a positive displacement pump so that a volume or amount of said sample fluid pumped through said first cavity can be determined responsive to a period of time over which said sample fluid is pumped. 22. A method of sensing a substance in a sample fluid as recited in claim 21, further comprising: a. measuring a temperature of said sample fluid; and b. either adjusting a flow rate of said positive displacement pump so as to provide for normalizing the flow rate of said sample fluid with respect to said temperature or accounting for an effect of said temperature on a calculation of a flow of said sample fluid through said first cavity. 23. A method of sensing a substance in a sample fluid as recited in claim 1, wherein said refresh process further comprises: a. prior to the operation of pumping said regeneration fluid, automatically pumping said neutral fluid through said second cavity and measuring a first flow rate of said neutral fluid pumped through said second cavity; and b. performing the operation of automatically pumping said regeneration fluid through said first cavity at a second flow rate that is substantially the same as said first flow rate. 24. A system for sensing a substance in a sample fluid, comprising: a. a first sensor, wherein said first sensor comprises a first piezoelectric resonator, and said first piezoelectric resonator comprises: i. a first portion of piezoelectric material, wherein said first portion of piezoelectric material has opposing first and second surfaces spanning a thickness of said first portion of piezoelectric material, and a lateral extent of said first portion of piezoelectric material underlying said first and second surfaces is substantially greater than said thickness of said first portion of piezoelectric material; ii. a first electrode on said first surface of said first portion of piezoelectric material, wherein a first side of said first electrode is attached to said first surface of said first portion of piezoelectric material; iii. a second electrode on said second surface of said first portion of piezoelectric material, wherein a first side of said second electrode is attached to said second surface of said first portion of piezoelectric material; and iv. a first cavity, wherein said first cavity cooperates with a first inlet and a first outlet, said first cavity is closed except at said first inlet and said first outlet, a second side of said first electrode is exposed to a first fluid in said first cavity, and said second side of said first electrode incorporates a coating that provides for preferentially adsorbing the substance to be detected if said substance is contained in said first fluid, and said first cavity is bounded in part by said first surface of said first portion of piezoelectric material or by the coated first electrode thereon; b. a second sensor, wherein said second sensor comprises a second piezoelectric resonator, and said second piezoelectric resonator comprises: i. a second portion of piezoelectric material, wherein said piezoelectric material of said second portion of piezoelectric material is either distinct from, or continuous with, said piezoelectric material of said first portion of piezoelectric material, said second portion of piezoelectric material has opposing third and fourth surfaces spanning a thickness of said second portion of piezoelectric material, and a lateral extent of said second portion of piezoelectric material underlying said third and fourth surfaces is substantially greater than said thickness of said second portion of piezoelectric material; ii. a third electrode on said third surface of said second portion of piezoelectric material, wherein a first side of said third electrode is attached to said third surface of said second portion of piezoelectric material; iii. a fourth electrode on said fourth surface of said second portion of piezoelectric material, wherein a first side of said fourth electrode is attached to said fourth surface of said second portion of piezoelectric material; and iv. a second cavity, wherein said second cavity cooperates with a second inlet and a second outlet, said second cavity is closed except at said second inlet and said second outlet, a second side of said third electrode is exposed to a second fluid in said second cavity, and said second cavity is bounded in part by said third surface of said second portion of piezoelectric material or by said third electrode thereon; c. at least one piezoelectric resonator drive circuit, wherein each piezoelectric resonator drive circuit of said at least one piezoelectric resonator drive circuit comprises: i. an oscillator driver to which at least one of said first and second piezoelectric resonators is connected, wherein at any given time, one of said first and second piezoelectric resonators provides for controlling a frequency of oscillation of said oscillator driver so as to oscillate at a resonant frequency of said one of said first and second piezoelectric resonators; and ii. a frequency detector for determining a magnitude of said frequency of oscillation; d. a controller operatively coupled to said at least one piezoelectric resonator drive circuit, wherein said controller provides for determining at least one measure of, or responsive to, a mass of said substance adsorbed on said second side of said first electrode, responsive to a change in frequency difference relative to an initial frequency difference, wherein said change in said frequency difference is responsive to an amount by which a second frequency corresponding to said frequency of oscillation of said second piezoelectric resonator differs from a first frequency corresponding to said frequency of oscillation of said first piezoelectric resonator; e. a source of neutral fluid, wherein said neutral fluid, when in said first cavity, has substantially no effect on said substance if said substance has been adsorbed by said coating on said second side of said first electrode; f. a first controllable valve under control of said controller, wherein said first controllable valve can operate in either of two mutually-exclusive states under control of said controller, and said first controllable valve comprises: i. first and second inlets, and ii. an outlet, wherein in a first operating state, said outlet of said first controllable valve is in fluid communication with said second inlet which is in fluid communication with a source of the sample fluid, in a second operating state, said outlet of said first controllable valve is in fluid communication with said first inlet which is in fluid communication with said source of neutral fluid; g. a first pump, wherein said first pump is a positive displacement pump under control of said controller, an inlet of said first pump is in fluid communication with said outlet of said first controllable valve, and an outlet of said first pump is operatively coupled to said first inlet of said first cavity, and said outlet of said first pump is operatively coupled to said second inlet of said second cavity; h. a source of regeneration fluid, wherein said regeneration fluid provides for removing said substance adsorbed by said coating on said second side of said first electrode when said regeneration fluid is pumped into said first cavity; i. a second pump, wherein said second pump is under control of said controller, an inlet of said second pump is in fluid communication with said source of regeneration fluid, and an outlet of said second pump is operatively coupled to said first inlet of said first cavity; j. at least one second valve, wherein said at least one second valve provides for selectively and mutually-exclusively coupling said outlet of said first pump and said outlet of said second pump to said first inlet of said first cavity; k. wherein in a first mode of operation, said controller provides for automatically operating said first controllable valve in said first operating state, and provides for automatically operating said first pump, so as to provide for pumping said sample fluid through said first cavity and through said second cavity, either at the same time or during alternate time periods; during said first mode of operation, said controller provides for comparing said change in said frequency difference with a first threshold, and if said change in said frequency difference crosses said first threshold, said controller provides for automatically switching to a second mode of operation; l. in said second mode of operation, said controller provides for automatically operating said first controllable valve in said second operating state, provides for automatically operating said first pump, and provides for automatically operating said second pump, so as to provide for pumping said regeneration fluid through said first cavity, and so as to provide for pumping said neutral fluid through said second cavity; during said second mode of operation, said controller provides for comparing said change in said 100 frequency difference with a second threshold, and if said change in said frequency difference does not cross said second threshold, said controller provides for automatically terminating said second mode of operation; and m. said controller provides for automatically resuming said first mode of operation after terminating said second mode of operation. 25. A system for sensing a substance in a sample fluid as recited in claim 24, wherein during said second mode of operation, if said change in said frequency difference does not cross said second threshold, said controller provides for automatically switching to a third mode of operation, wherein in said third mode of operation, said controller provides for automatically operating said first controllable valve in said second operating state, provides for automatically operating said first pump, and provides for automatically terminating operation of said second pump, so as to provide for pumping said neutral fluid through said first cavity and through said second cavity, either at the same time or during alternate time periods; during said third mode of operation, said controller provides for comparing a variation of said change in said frequency difference over time with a third threshold, and if said variation of said change in said frequency difference over time does not cross said third threshold, said controller provides for automatically resuming said first mode of operation. 26. A system for sensing a substance in a sample fluid as recited in claim 24, wherein said second side of said first electrode incorporates said coating that, without modification thereof, would provide for preferentially adsorbing the substance if contained in said first fluid, said coating is modified so as to substantially prevent said substance from being adsorbed thereby if said substance is contained in said second fluid, and said second cavity is bounded in part by said third surface of said second portion of piezoelectric material or by the coated third electrode thereon. 27. A system for sensing a substance in a sample fluid as recited in claim 24, wherein said first portion of piezoelectric material and said second portion of piezoelectric material are different, distinct and non-overlapping portions of, or from, an integral piece of said piezoelectric material, said first surface of said first portion of piezoelectric material is continuous with said third surface of said second portion of piezoelectric material, and said second surface of said first portion of piezoelectric material is continuous with said fourth surface of said second portion of piezoelectric material. 28. A system for sensing a substance in a sample fluid as recited in claim 24, wherein said piezoelectric material of said first portion of piezoelectric material is distinct from said piezoelectric material of said second portion of piezoelectric material so that said first and second portions of piezoelectric material are discontinuous with respect to one another. 29. A system for sensing a substance in a sample fluid as recited in claim 24, wherein said piezoelectric material of said first portion of piezoelectric material comprises an AT-cut quartz crystal, and said piezoelectric material of said second portion of piezoelectric material comprises either a second, distinct portion of said AT-cut quartz crystal, or a different AT-cut quartz crystal. 30. A system for sensing a substance in a sample fluid as recited in claim 29, wherein said first piezoelectric resonator is part of a corresponding first quartz-crystal microbalance (QCM), and said second piezoelectric resonator is part of a corresponding second quartz-crystal microbalance (QCM). 31. A system for sensing a substance in a sample fluid as recited in claim 24, wherein said first and second electrodes constitute a first pair of electrodes, said third and fourth electrodes constituting a second pair of electrodes, and said first pair of electrodes is distinct from said second pair of electrodes. 32. A system for sensing a substance in a sample fluid as recited in claim 24, wherein said second and fourth electrodes are either interconnected with one another or are different portions of a corresponding continuous electrode. 33. A system for sensing a substance in a sample fluid as recited in claim 24, wherein said first and second piezoelectric resonators are resonated by said at least one piezoelectric resonator drive circuit during mutually-exclusive, alternating periods of time. 34. A system for sensing a substance in a sample fluid as recited in claim 33, wherein said at least one piezoelectric resonator drive circuit comprises a single piezoelectric resonator drive circuit that is shared between said first and second piezoelectric resonators, further comprising at least one switch operatively coupling said single piezoelectric resonator drive circuit to said first and second piezoelectric resonators, wherein in a first operating state of said at least one switch, said single piezoelectric resonator drive circuit is operatively coupled to said first piezoelectric resonator, and in a second operating state of said at least one switch, said single piezoelectric resonator drive circuit is operatively coupled to said second piezoelectric resonator. 35. A system for sensing a substance in a sample fluid as recited in claim 24, wherein said at least one piezoelectric resonator drive circuit comprises distinct first and second piezoelectric resonator drive circuits, said first piezoelectric resonator drive circuit is operatively coupled to said first piezoelectric resonator, and said second piezoelectric resonator drive circuit is operatively coupled to said second piezoelectric resonator. 36. A system for sensing a substance in a sample fluid as recited in claim 24, wherein said sample fluid comprises water, said substance is selected from the group consisting of lead, mercury, cadmium and arsenite, said regeneration fluid comprises hydrochloric acid if said substance is either lead, mercury or cadmium, and said regeneration fluid comprises sodium hydroxide if said substance is arsenite. 37. A system for sensing a substance in a sample fluid as recited in claim 24, wherein said controller provides for: a. calculating an amount of said substance adsorbed on said second side of said first electrode responsive to said change in said frequency difference and responsive to stored calibration data; and b. calculating a total amount or volume of said sample fluid responsive to a duration of time over which said sample fluid was pumped through said first cavity. 38. A system for sensing a substance in a sample fluid as recited in claim 24, further comprising at least one filter upstream of said first pump configured to remove other substances that might otherwise adsorb to said coated first electrode. 39. A system for sensing a substance in a sample fluid as recited in claim 24, further comprising at least one of: a. an anion exchange filter in chloride form upstream of said first pump; or b. a cation exchange filter in sodium form upstream of said first pump. 40. A system for sensing a substance in a sample fluid as recited in claim 39, further comprising: a at least one chemical monitor downstream of a corresponding at least one of said anion exchange filter or said cation exchange filter, wherein said at least one chemical monitor provides for detecting a breakthrough of a corresponding at least one of said anion exchange filter or said cation exchange filter; b. at least one source of regeneration fluid; c. at least one controllable valve operatively coupling said at least one source of regeneration fluid to a corresponding at least one of said anion exchange filter or said cation exchange filter; and d. at least one pump operatively coupling said at least one source of regeneration fluid to a corresponding said at least one controllable valve, wherein said controller or a separate controller operatively coupling said at least one chemical monitor to said at least one controllable valve, provides for controlling said at least one pump and said at least one controllable valve responsive to a corresponding output of said at least one chemical monitor. 41. A system for sensing a substance in a sample fluid as recited in claim 24, further comprising a pH monitoring and control system upstream of said first pump, wherein said pH monitoring and control system comprises: a. at least one of a cation exchanger and an anion exchanger; b. at least one source of generating fluid; c. at least one pump operatively coupling said at least one source of generating fluid to a corresponding at least one of an input port of said cation exchanger or an input port of said anion exchanger, wherein at least one output port of said cation exchanger or said anion exchanger is in fluid communication with said inlet of said first pump. 42. A system for sensing a substance in a sample fluid as recited in claim 24, wherein said controller provides for communicating with a remote monitor or control device via a wired or wireless communication link using either a direct or networked connection so as to provide for transmitting either sensed, intermediate or error condition data to said remote monitor or control device, or so as to provide for receiving either data or commands from said remote monitor or control device. 43. A system for sensing a substance in a sample fluid as recited in claim 24, wherein said neutral fluid is deionized water. 44. A system for sensing a substance in a sample fluid as recited in claim 24, wherein said first pump comprises a positive displacement pump. 45. A system for sensing a substance in a sample fluid as recited in claim 44, further comprising a temperature sensor configured to generate a temperature signal responsive to a temperature of said sample fluid, wherein said temperature signal is operatively coupled to said controller, and either said controller provide
for adjusting a flow rate of said positive displacement pump so as to normalize a flow rate of said sample fluid with respect to temperature | or said controller provides for accounting for an effect of said temperature on a calculation of a flow of said sample fluid through said first cavity. 46. A system for sensing a substance in a sample fluid as recited in claim 24 | further comprising: a. a first flow sensor for sensing a first rate of flow of said neutral fluid into said second cavity; and b. a second flow sensor for sensing a second rate of flow of said regeneration fluid into said first cavity | wherein said controller provides for controlling at least one of said first and second pumps so that said second rate of flow is substantially equal to said first rate of flow during at least a portion of said second mode of operation. 47. A method of providing for sensing a substance in a sample fluid | comprising: a. providing for automatically resonating a first piezoelectric resonator associated with a first cavity
l fluid is deionized water 44 a system for sensing a substance in a sample fluid as recited in claim 24 wherein said first pump comprises a positive displacement pump 45 a system for sensing a substance in a sample fluid as recited in claim 44 further comprising a temperature sensor configured to generate a temperature signal responsive to a temperature of said sample fluid wherein said temperature signal is operatively coupled to said controller and either said controller provides for adjusting a flow rate of said positive displacement pump so as to normalize a flow rate of said sample fluid with respect to temperature or said controller provides for accounting for an effect of said temperature on a calculation of a flow of said sample fluid through said first cavity 46 a system for sensing a substance in a sample fluid as recited in claim 24 further comprising a a first flow sensor for sensing a first rate of flow of said neutral fluid into said second cavity and b a second flow sensor for sensing a second rate of flow of said regeneration fluid into said first cavity wherein said controller provides for controlling at least one of said first and second pumps so that said second rate of flow is substantially equal to said first rate of flow during at least a portion of said second mode of operation 47 a method of providing for sensing a substance in a sample fluid comprising a providing for automatically resonating a first piezoelectric resonator associated with a first cavity wherein said first piezoelectric resonator comprises i a first portion of piezoelectric material wherein said first portion of piezoelectric material has opposing first and second surfaces spanning a thickness of said first portion of piezoelectric material and a lateral extent of said first portion of piezoelectric material underlying said first and second surfaces is substantially greater than said thickness of said first portion of piezoelectric material ii a first electrode on said first surface of said first portion of piezoelectric material wherein a first side of said first electrode is attached to said first surface of said first portion of piezoelectric material a second side of said first electrode is exposed to a first fluid in said first cavity and said second side of said first electrode incorporates a coating that provides for preferentially adsorbing the substance if said substance is contained in said first fluid and iii a second electrode on said second surface of said first portion of piezoelectric material wherein a first side of said second electrode is attached to said second surface of said first portion of piezoelectric material and the operation of providing for automatically resonating said first piezoelectric resonator comprises providing for applying a first timevarying voltage across said first and second electrodes at a first frequency sufficient to cause said first portion of piezoelectric material to mechanically resonate b providing for automatically resonating a second piezoelectric resonator associated with a second cavity wherein said second cavity is distinct from said first cavity and said second piezoelectric resonator comprises i a second portion of piezoelectric material wherein said piezoelectric material of said second portion of piezoelectric material is either distinct from or continuous with said piezoelectric material of said first portion of piezoelectric material said second portion of piezoelectric material has opposing third and fourth surfaces spanning a thickness of said second portion of piezoelectric material and a lateral extent of said second portion of piezoelectric material underlying said third and fourth surfaces is substantially greater than said thickness of said second portion of piezoelectric material ii a third electrode on said third surface of said second portion of piezoelectric material wherein a first side of said third electrode is attached to said third surface of said second portion of piezoelectric material and a second side of said third electrode is exposed to a second fluid in said second cavity and iii a fourth electrode on said fourth surface of said second portion of piezoelectric material wherein a first side of said fourth electrode is attached to said fourth surface of said second portion of piezoelectric material and the operation of providing for automatically resonating said second piezoelectric resonator comprises providing for applying a second timevarying voltage across said third and fourth electrodes at a second frequency sufficient to cause said second portion of piezoelectric material to mechanically resonate wherein a frequency difference by which said second frequency differs from said first frequency is responsive to an amount of said substance adsorbed by said coating on said second side of said first electrode of said first portion of piezoelectric material of said first piezoelectric resonator c providing for automatically commencing or continuing a sampling process wherein said sampling process comprises i automatically pumping the sample fluid as said first fluid through said first cavity and detecting said first frequency responsive thereto and ii automatically pumping said sample fluid as said second fluid through said second cavity and detecting said second frequency responsive thereto d providing for continuing with said sampling process until a change in said frequency difference by which said second frequency differs from said first frequency during said sampling process relative to an initial frequency difference crosses a first threshold then providing for automatically interrupting said sampling process and providing for automatically commencing a refresh process to provide for refreshing said coating incorporated on said second side of said first electrode wherein said refresh process comprises i automatically pumping a regeneration fluid as said first fluid through said first cavity and detecting said first frequency responsive thereto ii automatically pumping a neutral fluid as said second fluid through said second cavity and detecting said second frequency responsive thereto e providing for continuing said refresh process until said change in said frequency difference by which said second frequency differs from said first frequency during said refresh process crosses a second threshold and f providing for automatically terminating said refresh process and providing for automatically resuming said sampling process at step c 48 a method of providing for sensing a substance in a sample fluid as recited in claim 47 further comprising a providing for automatically commencing a rinse process after completion of step e of claim 47 and prior to commencement of step f of claim 47 wherein said rinse process comprises i automatically pumping said neutral fluid as said first fluid through said first cavity and detecting said first frequency responsive thereto ii automatically pumping said neutral fluid as said second fluid through said second cavity and detecting said second frequency responsive thereto and b providing for continuing said rinse process until a change over a period of time of said change in said frequency difference by which said second frequency differs from said first frequency during said rinse process crosses a third threshold then providing for automatically terminating said rinse and refresh processes 49 a method of providing for sensing a substance in a sample fluid as recited in claim 47 wherein said second side of said first electrode incorporates said coating that without modification thereof would provide for preferentially adsorbing said substance if contained in said second fluid and said coating is modified so as to substantially prevent said substance from being adsorbed thereby if said substance is contained in said second fluid 50 a method of providing for sensing a substance in a sample fluid as recited in claim 47 wherein said first portion of piezoelectric material and said second portion of piezoelectric material are different distinct and nonoverlapping portions of or from an integral piece of said piezoelectric material said first surface of said first portion of piezoelectric material is continuous with said third surface of said second portion of piezoelectric material and said second surface of said first portion of piezoelectric material is continuous with said fourth surface of said second portion of piezoelectric material 51 a method of providing for sensing a substance in a sample fluid as recited in claim 47 wherein said piezoelectric material of said first portion of piezoelectric material is distinct from said piezoelectric material of said second portion of piezoelectric material so that said first and second portions of piezoelectric material are discontinuous with respect to one another 52 a method of providing for sensing a substance in a sample fluid as recited in claim 47 wherein said piezoelectric material of said first portion of piezoelectric material comprises an atcut quartz crystal and said piezoelectric material of said second portion of piezoelectric material comprises either a second distinct portion of said atcut quartz crystal or a different atcut quartz crystal 53 a method of providing for sensing a substance in a sample fluid as recited in claim 47 wherein said first piezoelectric resonator is part of a corresponding first quartzcrystal microbalance qcm and said second piezoelectric resonator is part of a corresponding second quartzcrystal microbalance qcm 54 a method of providing for sensing a substance in a sample fluid as recited in claim 47 wherein said first and second electrodes constitute a first pair of electrodes said third and fourth electrodes constituting a second pair of electrodes and said first pair of electrodes is distinct from said second pair of electrodes 55 a method of providing for sensing a substance in a sample fluid as recited in claim 47 wherein said second and fourth electrodes are either interconnected with one another or are different portions of a corresponding continuous electrode 56 a method of providing for sensing a substance in a sample fluid as recited in claim 47 wherein said first and second piezoelectric resonators are resonated by said corresponding first and second timevarying voltages during mutuallyexclusive alternating periods of time 57 a method of providing for sensing a substance in a sample fluid as recited in claim 56 further comprising providing for switching a shared resonator drive and measurement circuit between said first and second piezoelectric resonators so as to provide for applying said first timevarying voltage to said first and second electrodes and providing for applying said second timevarying voltage to said third and fourth electrodes during said mutuallyexclusive alternating periods of time 58 a method of providing for sensing a substance in a sample fluid as recited in claim 47 wherein said first timevarying voltage is generated by a first resonator drive circuit said second timevarying voltage is generated by a second resonator drive circuit and said first resonator drive circuit is distinct from said second resonator drive circuit 59 a method of providing for sensing a substance in a sample fluid as recited in claim 47 wherein said sample fluid comprises water said substance is selected from the group consisting of lead mercury cadmium and arsenite said regeneration fluid comprises hydrochloric acid if said substance is either lead mercury or cadmium and said regeneration fluid comprises sodium hydroxide if said substance is arsenite 60 a method of providing for sensing a substance in a sample fluid as recited in claim 47 further comprising a providing for calculating an amount of said substance adsorbed on said second side of said first electrode responsive to said change in said frequency difference and responsive to stored calibration data and b providing for calculating a total amount or volume of said sample fluid responsive to a duration of time over which said sample fluid was pumped through said first cavity 61 a method of providing for sensing a substance in a sample fluid as recited in claim 47 further comprising providing for mechanically filtering said sample fluid prior to the operation of pumping said sample fluid through said first cavity and prior to the operation of pumping said sample fluid through said second cavity 62 a method of providing for sensing a substance in a sample fluid as recited in claim 47 further comprising at least one of a providing for filtering at least one anion from said sample fluid with an anion exchanger in chloride form prior to the operation of pumping said sample fluid through said first cavity or b providing for filtering at least one cation from said sample fluid with a cation exchanger in sodium form prior to the operation of pumping said sample fluid through said first cavity 63 a method of providing for sensing a substance in a sample fluid as recited in claim 62 further comprising a providing for monitoring said sample fluid following at least of the operation of filtering at least one anion or the operation of filtering at least one cation to detect either a breakthrough of said anion exchanger or a breakthrough of said cation exchanger b if said breakthrough of said anion exchanger is detected then providing for pumping a first regenerating fluid through said anion exchanger so as to provide for regenerating said anion exchanger and c if said breakthrough of said cation exchanger is detected then providing for pumping a second regenerating fluid through said cation exchanger so as to provide for regenerating said cation exchanger 64 a method of providing for sensing a substance in a sample fluid as recited in claim 47 further comprising providing for monitoring and controlling a ph of said sample fluid prior to the operation of pumping said sample fluid through said first cavity wherein the operation of controlling said ph of said sample fluid comprises at least one of a if said ph of said sample fluid is greater than a first threshold then providing for pumping a first generating fluid through a cation exchanger and mixing an output therefrom with said sample fluid wherein said cation exchanger is in h form or b if said ph of said sample fluid crosses a second threshold then providing for pumping a second generating fluid through an anion exchanger and mixing an output therefrom with said sample fluid wherein said anion exchanger is in oh form wherein said first and second generating fluids are either the same type of fluid or are different types of fluids 65 a method of providing for sensing a substance in a sample fluid as recited in claim 47 further comprising providing for communicating with a remote monitor or control device via a wired or wireless communication link using either a direct or networked connection so as to provide for transmitting either sensed intermediate or error condition data to said remote monitor or control device or so as to provide for receiving either data or commands from said remote monitor or control device 66 a method of providing for sensing a substance in a sample fluid as recited in claim 47 wherein said neutral fluid is deionized water 67 a method of providing for sensing a substance in a sample fluid as recited in claim 47 wherein the operation of pumping said sample fluid through said first cavity comprises pumping said sample fluid with a positive displacement pump so that a volume or amount of said sample fluid pumped through said first cavity can be determined responsive to a period of time over which said sample fluid is pumped 68 a method of providing for sensing a substance in a sample fluid as recited in claim 67 further comprising a providing for measuring a temperature of said sample fluid and b providing for either adjusting a flow rate of said positive displacement pump so as to provide for normalizing the flow rate of said sample fluid with respect to said temperature or accounting for an effect of said temperature on a calculation of a flow of said sample fluid through said first cavity 69 a method of providing for sensing a substance in a sample fluid as recited in claim 47 wherein said refresh process further comprises a prior to the operation of pumping said regeneration fluid providing for automatically pumping said neutral fluid through said second cavity and measuring a first flow rate of said neutral fluid pumped through said second cavity and b providing for performing the operation of automatically pumping said regeneration fluid through said first cavity at a second flow rate that is substantially the same as said first flow rate
15890105 | AUTOMATED LOCAL POSITIONING SYSTEM CALIBRATION USING OPTICALLY READABLE MARKERS | An improved mechanism for calibrating a local positioning system through the use of passive or retro-reflective markers is described herein. A plurality of imaging targets with the passive or retro-reflective markers may be attached or affixed on a surface of an object. The local positioning system may then capture a first image of the imaging targets in a non-illuminated state and further capture a second image of the imaging targets in an illuminated state. A difference image between the first and second captured images may be computed and then segmented. The local positioning system may then identify the plurality of imaging targets based on the segmented difference image and position itself to extract information. The extracted information may then be used to help calibrate the local positioning system. | 1. A method of controlling a mobile platform having a local positioning system, comprising: capturing a first image of a plurality of imaging targets (130-132) in a first state of illumination from a location, wherein the imaging targets are on a surface of an object; capturing, from the location, a second image of the plurality of imaging targets (130-132) in a second state of illumination; locating a center point of each of the plurality of imaging targets based on a difference image (300) generated using the captured first image and the captured second image; acquiring a distance reading based on a distance measurement from the center point of each of the plurality of imaging targets (130-132) and a local positioning system (120) of the mobile platform; and controlling movement of the mobile platform at least in part based upon the acquired distance reading. 2. The method of claim 1, wherein controlling the movement of the mobile platform at least in part based upon the acquired distance reading comprises controlling a direction of the mobile platform at least in part based upon the acquired distance reading. 3. The method of claim 2, wherein controlling the direction of the mobile platform at least in part based upon the acquired distance reading comprises controlling the direction of the mobile platform to aim at an object of interest based at least in part upon the acquired distance reading. 4. The method of claim 3, wherein: the method further comprises extracting information (500) from each of the plurality of imaging targets; and controlling a movement of the mobile platform at least in part based upon the acquired distance reading comprises controlling a movement of the mobile platform at least in part based upon the extracted information and acquired distance reading. 5. The method of claim 4, wherein controlling the movement of the mobile platform at last in part based upon the extracted information and the acquired distance reading comprises calibrating the local positioning system (120) based on the extracted information and the acquired distance reading. 6. The method of claim 1, further comprising: extracting information (500) from each of the plurality of imaging targets, the information related to a position of the center point on the surface of each of the plurality of the imaging targets. 7. The method of claim 6, wherein the information related to the position of the center point is represented in three dimensional coordinates. 8. The method of claim 6, wherein the information is stored in a machine-readable code. 9. The method of claim 6, wherein the information from each of the plurality of imaging targets is extracted by adjusting a field of view of the local positioning system to zoom into a center region of each of the plurality of imaging targets. 10. The method of claim 9, wherein adjusting the field of view of the local positioning system to zoom into the center region of each of the plurality of imaging targets further comprises: acquiring a close-up image of the center region of each of the plurality of imaging targets; reading a machine-readable label from the close-up image; and in response to reading the machine-readable label and not being able to decode the machine-readable label into a usable format, capturing an additional first image of a plurality of imaging targets in a non-illuminated state and an additional second image of the plurality of imaging targets in an illuminated state to generate an additional difference image. 11. The method of claim 1, wherein capturing the first image of the plurality of imaging targets in a first state of illumination from the location comprises capturing the first image while under no illumination, and wherein capturing, from the location, the second image of the plurality of imaging targets in the second state of illumination comprises illuminating at least a portion of a surface of the imaging targets and capturing the second image under the illumination. 12. The method of claim 1, further comprising calibrating the local positioning system at least in part by computing a relative position and orientation offset between the local positioning system and the plurality of imaging targets. 13. The method of claim 1, further comprising generating a difference image (300) using the captured first image and the captured second image, comprising: determining whether a sufficient number of imaging targets are captured; and in response to determining that a sufficient number of imagining targets are not found, aiming the local positioning system to a new region to acquire an additional first image of a plurality of imaging targets in the first state of illumination, and an additional second image of the plurality of imaging targets in the second state of illumination different from the first state of illumination to generate an additional difference image. 14. A system, comprising: a processor; a memory, communicatively coupled to the processor, the memory storing processor instructions comprising instructions for: capturing a first image of a plurality of imaging targets (130-132) in a first state of illumination from a location, wherein the imaging targets are on a surface of an object; capturing from the location, a second image of the plurality of imaging targets (130-132) in a second state of illumination; locating a center point of each of the plurality of imaging targets based on a difference image (300) generated using the captured first image and the captured second image; acquiring a distance reading based on a distance measurement from the center point of each of the plurality of imaging targets (130-132) and a local positioning system (120) of the mobile platform; and controlling movement of the mobile platform at least in part based upon the acquired distance reading. 15. The system of claim 14, wherein the processor instructions for controlling the movement of the mobile platform at least in part based upon the acquired distance reading comprise processor instructions for controlling a direction of the mobile platform at least in part based upon the acquired distance reading. 16. The system of claim 15, wherein the processor instructions for controlling the direction of the mobile platform at least in part based upon the acquired distance reading comprise processor instructions for controlling the direction of the mobile platform to aim at an object of interest based at least in part upon the acquired distance reading. 17. The system of claim 16, wherein: the processor instructions further comprise processor instructions for extracting information (500) from each of the plurality of imaging targets; and the processor instructions for controlling a movement of the mobile platform at least in part based upon the acquired distance reading comprise processor instructions for controlling a movement of the mobile platform at least in part based upon the extracted information and acquired distance reading. 18. The system of claim 14, wherein the processor instructions further comprise processor instructions for: extracting information (500) from each of the plurality of imaging targets, the information related to a position of the center point on the surface of each of the plurality of the imaging targets. 19. The system of claim 18, wherein the information related to the position of the center point is represented in three dimensional coordinates. 20. The system of claim 18, wherein the information is stored in a machine-readable code. 21. The system of claim 18, wherein the information from each of the plurality of imaging targets is extracted by adjusting a field of view of the local positioning system to zoom into a center region of each of the plurality of imaging targets. 22. The system of claim 21, wherein the processor instructions for adjusting the field of view of the local positioning system to zoom into the center region of each of the plurality of imaging targets further comprise processor instructions for: acquiring a close-up image of the center region of each of the plurality of imaging targets; reading a machine-readable label from the close-up image; and in response to reading the machine-readable label and not being able to decode the machine-readable label into a usable format, capturing an additional first image of a plurality of imaging targets in a non-illuminated state and an additional second image of the plurality of imaging targets in an illuminated state to generate an additional difference image. 23. The system of claim 14, wherein: the processor instructions for capturing the first image of the plurality of imaging targets in a first state of illumination from the location comprise processor instructions for capturing the first image while under no illumination, and the processor instructions for capturing, from the location, the second image of the plurality of imaging targets in the second state of illumination comprise processor instructions for illuminating at least a portion of a surface of the imaging targets and capturing the second image under the illumination. 24. The system of claim 14, wherein the processor instructions further comprise processor instructions for calibrating the local positioning system at least in part by computing a relative position and orientation offset between the local positioning system and the plurality of imaging targets. 25. The system of claim 14, wherein the processor instructions further comprise processor instructions for generating a difference image (300) using the captured first image and the captured second image, comprising processor instructions for: determining whether a sufficient number of imaging targets are captured; and in response to determining that a sufficient number of imagining targets are not found, aiming the local positioning system to a new region to acquire an additional first image of a plurality of imaging targets in the first state of illumination, and an additional second image of the plurality of imaging targets in the second state of illumination different from the first state of illumination to generate an additional difference image. 26. A system, comprising: one or more memories having stored thereon computer-readable instructions that, upon execution by a computing device, cause the system to: capture a first image of a plurality of imaging targets (130-132) in a first state of illumination from a location, wherein the imaging targets are on a surface of an object; capture from the location, a second image of the plurality of imaging targets (130-132) in a second state of illumination; locate a center point of each of the plurality of imaging targets based on a difference image (300) generated using the captured first image and the captured second image; acquire a distance reading based on a distance measurement from the center point of each of the plurality of imaging targets (130-132) and a local positioning system (120) of the mobile platform; and control movement of the mobile platform at least in part based upon the acquired distance reading. | automated local positioning system calibration using optically readable markers an improved mechanism for calibrating a local positioning system through the use of passive or retroreflective markers is described herein a plurality of imaging targets with the passive or retroreflective markers may be attached or affixed on a surface of an object the local positioning system may then capture a first image of the imaging targets in a nonilluminated state and further capture a second image of the imaging targets in an illuminated state a difference image between the first and second captured images may be computed and then segmented the local positioning system may then identify the plurality of imaging targets based on the segmented difference image and position itself to extract information the extracted information may then be used to help calibrate the local positioning system 1 a method of controlling a mobile platform having a local positioning system comprising capturing a first image of a plurality of imaging targets 130132 in a first state of illumination from a location wherein the imaging targets are on a surface of an object capturing from the location a second image of the plurality of imaging targets 130132 in a second state of illumination locating a center point of each of the plurality of imaging targets based on a difference image 300 generated using the captured first image and the captured second image acquiring a distance reading based on a distance measurement from the center point of each of the plurality of imaging targets 130132 and a local positioning system 120 of the mobile platform and controlling movement of the mobile platform at least in part based upon the acquired distance reading 2 the method of claim 1 wherein controlling the movement of the mobile platform at least in part based upon the acquired distance reading comprises controlling a direction of the mobile platform at least in part based upon the acquired distance reading 3 the method of claim 2 wherein controlling the direction of the mobile platform at least in part based upon the acquired distance reading comprises controlling the direction of the mobile platform to aim at an object of interest based at least in part upon the acquired distance reading 4 the method of claim 3 wherein the method further comprises extracting information 500 from each of the plurality of imaging targets and controlling a movement of the mobile platform at least in part based upon the acquired distance reading comprises controlling a movement of the mobile platform at least in part based upon the extracted information and acquired distance reading 5 the method of claim 4 wherein controlling the movement of the mobile platform at last in part based upon the extracted information and the acquired distance reading comprises calibrating the local positioning system 120 based on the extracted information and the acquired distance reading 6 the method of claim 1 further comprising extracting information 500 from each of the plurality of imaging targets the information related to a position of the center point on the surface of each of the plurality of the imaging targets 7 the method of claim 6 wherein the information related to the position of the center point is represented in three dimensional coordinates 8 the method of claim 6 wherein the information is stored in a machinereadable code 9 the method of claim 6 wherein the information from each of the plurality of imaging targets is extracted by adjusting a field of view of the local positioning system to zoom into a center region of each of the plurality of imaging targets 10 the method of claim 9 wherein adjusting the field of view of the local positioning system to zoom into the center region of each of the plurality of imaging targets further comprises acquiring a closeup image of the center region of each of the plurality of imaging targets reading a machinereadable label from the closeup image and in response to reading the machinereadable label and not being able to decode the machinereadable label into a usable format capturing an additional first image of a plurality of imaging targets in a nonilluminated state and an additional second image of the plurality of imaging targets in an illuminated state to generate an additional difference image 11 the method of claim 1 wherein capturing the first image of the plurality of imaging targets in a first state of illumination from the location comprises capturing the first image while under no illumination and wherein capturing from the location the second image of the plurality of imaging targets in the second state of illumination comprises illuminating at least a portion of a surface of the imaging targets and capturing the second image under the illumination 12 the method of claim 1 further comprising calibrating the local positioning system at least in part by computing a relative position and orientation offset between the local positioning system and the plurality of imaging targets 13 the method of claim 1 further comprising generating a difference image 300 using the captured first image and the captured second image comprising determining whether a sufficient number of imaging targets are captured and in response to determining that a sufficient number of imagining targets are not found aiming the local positioning system to a new region to acquire an additional first image of a plurality of imaging targets in the first state of illumination and an additional second image of the plurality of imaging targets in the second state of illumination different from the first state of illumination to generate an additional difference image 14 a system comprising a processor a memory communicatively coupled to the processor the memory storing processor instructions comprising instructions for capturing a first image of a plurality of imaging targets 130132 in a first state of illumination from a location wherein the imaging targets are on a surface of an object capturing from the location a second image of the plurality of imaging targets 130132 in a second state of illumination locating a center point of each of the plurality of imaging targets based on a difference image 300 generated using the captured first image and the captured second image acquiring a distance reading based on a distance measurement from the center point of each of the plurality of imaging targets 130132 and a local positioning system 120 of the mobile platform and controlling movement of the mobile platform at least in part based upon the acquired distance reading 15 the system of claim 14 wherein the processor instructions for controlling the movement of the mobile platform at least in part based upon the acquired distance reading comprise processor instructions for controlling a direction of the mobile platform at least in part based upon the acquired distance reading 16 the system of claim 15 wherein the processor instructions for controlling the direction of the mobile platform at least in part based upon the acquired distance reading comprise processor instructions for controlling the direction of the mobile platform to aim at an object of interest based at least in part upon the acquired distance reading 17 the system of claim 16 wherein the processor instructions further comprise processor instructions for extracting information 500 from each of the plurality of imaging targets and the processor instructions for controlling a movement of the mobile platform at least in part based upon the acquired distance reading comprise processor instructions for controlling a movement of the mobile platform at least in part based upon the extracted information and acquired distance reading 18 the system of claim 14 wherein the processor instructions further comprise processor instructions for extracting information 500 from each of the plurality of imaging targets the information related to a position of the center point on the surface of each of the plurality of the imaging targets 19 the system of claim 18 wherein the information related to the position of the center point is represented in three dimensional coordinates 20 the system of claim 18 wherein the information is stored in a machinereadable code 21 the system of claim 18 wherein the information from each of the plurality of imaging targets is extracted by adjusting a field of view of the local positioning system to zoom into a center region of each of the plurality of imaging targets 22 the system of claim 21 wherein the processor instructions for adjusting the field of view of the local positioning system to zoom into the center region of each of the plurality of imaging targets further comprise processor instructions for acquiring a closeup image of the center region of each of the plurality of imaging targets reading a machinereadable label from the closeup image and in response to reading the machinereadable label and not being able to decode the machinereadable label into a usable format capturing an additional first image of a plurality of imaging targets in a nonilluminated state and an additional second image of the plurality of imaging targets in an illuminated state to generate an additional difference image 23 the system of claim 14 wherein the processor instructions for capturing the first image of the plurality of imaging targets in a first state of illumination from the location comprise processor instructions for capturing the first image while under no illumination and the processor instructions for capturing from the location the second image of the plurality of imaging targets in the second state of illumination comprise processor instructions for illuminating at least a portion of a surface of the imaging targets and capturing the second image under the illumination 24 the system of claim 14 wherein the processor instructions further comprise processor instructions for calibrating the local positioning system at least in part by computing a relative position and orientation offset between the local positioning system and the plurality of imaging targets 25 the system of claim 14 wherein the processor instructions further comprise processor instructions for generating a difference image 300 using the captured first image and the captured second image comprising processor instructions for determining whether a sufficient number of imaging targets are captured and in response to determining that a sufficient number of imagining targets are not found aiming the local positioning system to a new region to acquire an additional first image of a plurality of imaging targets in the first state of illumination and an additional second image of the plurality of imaging targets in the second state of illumination different from the first state of illumination to generate an additional difference image 26 a system comprising one or more memories having stored thereon computerreadable instructions that upon execution by a computing device cause the system to capture a first image of a plurality of imaging targets 130132 in a first state of illumination from a location wherein the imaging targets are on a surface of an object capture from the location a second image of the plurality of imaging targets 130132 in a second state of illumination locate a center point of each of the plurality of imaging targets based on a difference image 300 generated using the captured first image and the captured second image acquire a distance reading based on a distance measurement from the center point of each of the plurality of imaging targets 130132 and a local positioning system 120 of the mobile platform and control movement of the mobile platform at least in part based upon the acquired distance reading
15887961 | TRIMLESS GLASS ENCLOSURE INTERFACE | An enclosure for a portable computing device can include a cover glass affixed to an enclosure without trim pieces disposed between the cover glass and the disclosure. In one embodiment, the enclosure can include an edge profile that can define a relatively large contact pad about the enclosure. The contact pad can distribute impact forces over a relatively large area and thereby protect the cover glass integrity. | 1-20. (canceled) 21. An electronic device comprising: a body of unitary construction defining: an exterior surface having an edge profile that includes a curved portion extending from a bottom surface of the body to a side of the body; an interior cavity; a support positioned along an edge of the interior cavity; a recess below the support; a cover glass attached to the support and abutting a sidewall of the body; and a display assembly positioned within the interior cavity such that a portion of the display assembly extends into the recess. 22. The electronic device of claim 21, wherein: the sidewall defines a top corner of the body; and the edge profile further includes a sloped portion extending from the top corner. 23. The electronic device of claim 22, wherein the top corner of the body is coplanar with a top surface of the cover glass. 24. The electronic device of claim 22, wherein the curved portion of the edge profile meets the sloped portion of the edge profile at an apex. 25. The electronic device of claim 24, wherein the apex defines an obtuse angle. 26. The electronic device of claim 21, wherein the body is formed from a billet of aluminum. 27. An electronic device comprising: an enclosure having a unitary construction and comprising: a sidewall defining: a support ledge; an interior surface of the sidewall extending upwards from the support ledge; a lower recess extending underneath the support ledge; a cover affixed to the support ledge such that an edge of the cover is set apart from the interior surface of the sidewall by a gap; and a display assembly attached to and suspended from the cover such that a portion of the display extends into the recess. 28. The electronic device of claim 27, wherein an exterior surface of the sidewall comprises a curved surface extending outward from a bottom surface of the enclosure. 29. The electronic device of claim 28, wherein the exterior surface of the sidewall further comprises a sloped surface extending outward from a top corner of the sidewall. 30. The electronic device of claim 29, wherein the curved surface adjoins the sloped surface at an apex. 31. The electronic device of claim 27, wherein a distance between the edge of the cover and the interior surface of the sidewall in the gap is less than 0.05 mm. 32. The electronic device of claim 27, wherein the enclosure is formed of aluminum and the cover is formed of glass. 33. The electronic device of claim 27, further comprising an adhesive between the support ledge and the cover. 34. An electronic device comprising: a body of unitary construction comprising: a sidewall defining: an upper ledge configured to receive a cover glass; a recess extending into the sidewall below the upper ledge; a cover glass affixed to the upper ledge and abutting the sidewall; and a display assembly positioned at least partially within the recess. 35. The electronic device of claim 34, wherein the body further comprises a lower ledge that defines a lower portion of the recess. 36. The electronic device of claim 34, wherein the sidewall defines an edge profile comprising an apex and a sloped portion extending outward from a top corner of the sidewall to the apex. 37. The electronic device of claim 36, wherein the apex defines an oblique angle. 38. The electronic device of claim 36 wherein the edge profile further comprises a curved portion extending inward from the apex. 39. The electronic device of claim 38, wherein the curved portion of the edge profile extends to a bottom surface of the body. 40. The electronic device of claim 38, wherein the edge profile defines a contact pad which absorbs and distributes impact forces through the body. | trimless glass enclosure interface an enclosure for a portable computing device can include a cover glass affixed to an enclosure without trim pieces disposed between the cover glass and the disclosure in one embodiment the enclosure can include an edge profile that can define a relatively large contact pad about the enclosure the contact pad can distribute impact forces over a relatively large area and thereby protect the cover glass integrity 120 canceled 21 an electronic device comprising a body of unitary construction defining an exterior surface having an edge profile that includes a curved portion extending from a bottom surface of the body to a side of the body an interior cavity a support positioned along an edge of the interior cavity a recess below the support a cover glass attached to the support and abutting a sidewall of the body and a display assembly positioned within the interior cavity such that a portion of the display assembly extends into the recess 22 the electronic device of claim 21 wherein the sidewall defines a top corner of the body and the edge profile further includes a sloped portion extending from the top corner 23 the electronic device of claim 22 wherein the top corner of the body is coplanar with a top surface of the cover glass 24 the electronic device of claim 22 wherein the curved portion of the edge profile meets the sloped portion of the edge profile at an apex 25 the electronic device of claim 24 wherein the apex defines an obtuse angle 26 the electronic device of claim 21 wherein the body is formed from a billet of aluminum 27 an electronic device comprising an enclosure having a unitary construction and comprising a sidewall defining a support ledge an interior surface of the sidewall extending upwards from the support ledge a lower recess extending underneath the support ledge a cover affixed to the support ledge such that an edge of the cover is set apart from the interior surface of the sidewall by a gap and a display assembly attached to and suspended from the cover such that a portion of the display extends into the recess 28 the electronic device of claim 27 wherein an exterior surface of the sidewall comprises a curved surface extending outward from a bottom surface of the enclosure 29 the electronic device of claim 28 wherein the exterior surface of the sidewall further comprises a sloped surface extending outward from a top corner of the sidewall 30 the electronic device of claim 29 wherein the curved surface adjoins the sloped surface at an apex 31 the electronic device of claim 27 wherein a distance between the edge of the cover and the interior surface of the sidewall in the gap is less than 005 mm 32 the electronic device of claim 27 wherein the enclosure is formed of aluminum and the cover is formed of glass 33 the electronic device of claim 27 further comprising an adhesive between the support ledge and the cover 34 an electronic device comprising a body of unitary construction comprising a sidewall defining an upper ledge configured to receive a cover glass a recess extending into the sidewall below the upper ledge a cover glass affixed to the upper ledge and abutting the sidewall and a display assembly positioned at least partially within the recess 35 the electronic device of claim 34 wherein the body further comprises a lower ledge that defines a lower portion of the recess 36 the electronic device of claim 34 wherein the sidewall defines an edge profile comprising an apex and a sloped portion extending outward from a top corner of the sidewall to the apex 37 the electronic device of claim 36 wherein the apex defines an oblique angle 38 the electronic device of claim 36 wherein the edge profile further comprises a curved portion extending inward from the apex 39 the electronic device of claim 38 wherein the curved portion of the edge profile extends to a bottom surface of the body 40 the electronic device of claim 38 wherein the edge profile defines a contact pad which absorbs and distributes impact forces through the body
15871827 | PIEZOELECTRIC DETECTION COUPLING OF A BARK COLLAR | A collar unit device is described comprising a receiving cavity for receiving a metal electrode probe, wherein at least one elastomeric ring encircles the metal electrode probe, wherein the at least one elastomeric ring mechanically isolates the metal electrode probe from the receiving cavity. The device includes a piezoelectric element. The device includes a retainer component for maintaining the piezoelectric element in a secured position, wherein the secured position comprises the piezoelectric element maintaining contact with the metal electrode probe. The device includes the metal electrode probe for detecting vibrations of one or more acoustic events and transferring the vibrations to the piezoelectric element through the contact, the piezoelectric element for receiving the vibrations of one or more acoustic events, the receiving the vibrations including generating an electrical signal proportional to the frequency and magnitude of the vibrations, and at least one processor for receiving and processing the electrical signal. | 1. A collar unit device comprising: a receiving cavity; a metal electrode probe, wherein at least one elastomeric ring encircles the metal electrode probe, wherein the metal electrode probe comprises a first end and a second end; the receiving cavity for receiving the metal electrode probe, the receiving the metal electrode probe comprising securing the metal electrode probe to the collar unit device, wherein the at least one elastomeric ring mechanically isolates the metal electrode probe from the receiving cavity; the metal electrode probe for detecting vibrations of at least one acoustic event and transferring vibrations of the at least one acoustic event to a piezoelectric element; the piezoelectric element for receiving the vibrations of the least one acoustic event, the receiving the vibrations including generating an electrical signal proportional to the frequency and magnitude of the vibrations; at least one processor for receiving and processing the electrical signal. 2. The collar unit device of claim 1, wherein the second end of the metal electrode probe is in contact with skin of an animal. 3. The collar unit device of claim 1, wherein the at least one acoustic event comprises at least one bark. 4. The collar unit device of claim 1, the isolating comprising minimizing damping of the vibrations by the receiving cavity. 5. The collar unit device of claim 1, the isolating comprising preventing an exchange of energy from the receiving cavity to the metal electrode probe. 6. The collar unit device of claim 1, wherein the at least one elastomeric ring is removable. 7. The collar unit device of claim 1, wherein the at least one elastomeric ring is over-molded onto the metal electrode probe. 8. The collar unit device of claim 1, comprising a retainer component for securing the piezoelectric element in a secured position, wherein the secured position comprises a surface of the piezoelectric element maintaining contact with the first end of the metal electrode probe, wherein the retainer component comprises a retainer and a spacer. 9. The method of claim 8, wherein the retainer component comprises a damping element between the piezoelectric element and the first end of metal electrode probe, wherein the contact comprises the surface of the piezoelectric element in contact with the damping element, wherein the contact comprises the damping element in contact with the first end of the metal electrode probe. 10. The collar unit device of claim 8, wherein the retainer comprises an inwardly projecting retainer rim and a plurality of outwardly projecting retaining components, wherein the outwardly projecting retaining components comprise retainer openings for receiving retainer screws. 11. The collar unit device of claim 10, wherein an outer diameter of the spacer is approximately equal to an interior diameter of the retainer. 12. The collar unit device of claim 11, wherein the diameter of the piezoelectric element is approximately equal to an outer diameter of the spacer. 13. The collar unit device of claim 12, the securing the piezoelectric element in the secured position comprising the retainer screws positioned through the retainer openings and threadably secured to screw bosses on an interior floor of the collar unit device. 14. The collar unit device of claim 13, wherein an outer circumferential surface of the spacer is adjacent an inner circumferential surface of the retainer in the secured position. 15. The collar unit device of claim 14, wherein an upper surface of the spacer is adjacent a lower surface of the inwardly projecting retainer rim in the secured position. 16. The collar unit device of claim 15, wherein a lower surface of the spacer contacts an outer peripheral surface of the piezoelectric element in the secured position, wherein the contacting includes pressing the piezoelectric element towards retaining feet positioned on the interior floor. 17. The collar unit device of claim 1, wherein the metal electrode probe includes a metal electrode probe insert and a metal electrode probe tip, wherein the metal electrode probe insert includes the first end, wherein the metal electrode probe tip includes the second end. 18. The collar unit device of claim 17, the receiving the metal electrode probe comprising securing the metal electrode probe insert to the collar unit device. 19. The collar unit device of claim 18, wherein the metal electrode probe tip is threadably attached to the metal electrode probe insert. 20. A collar unit device comprising, a receiving cavity for receiving a metal electrode probe, wherein at least one elastomeric ring encircles the metal electrode probe, wherein the at least one elastomeric ring mechanically isolates the metal electrode probe from the receiving cavity; a piezoelectric element; a retainer component for maintaining the piezoelectric element in a secured position, wherein the secured position comprises the retainer component urging a first surface of the piezoelectric element toward a second surface of the metal electrode probe, wherein the secured position comprises the first surface maintaining contact with the second surface; the metal electrode probe for detecting vibrations of one or more acoustic events and transferring the vibrations to the piezoelectric element through the contact; the piezoelectric element for receiving the vibrations of the one or more acoustic events, the receiving the vibrations including generating an electrical signal proportional to the frequency and magnitude of the vibrations; at least one processor for receiving and processing the electrical signal. 21. The method of claim 20, wherein the retainer component comprises a damping element between the piezoelectric element and the metal electrode probe, wherein the contact comprises the first surface in contact with the damping element, wherein the contact comprises the damping element in contact with the second surface. | piezoelectric detection coupling of a bark collar a collar unit device is described comprising a receiving cavity for receiving a metal electrode probe wherein at least one elastomeric ring encircles the metal electrode probe wherein the at least one elastomeric ring mechanically isolates the metal electrode probe from the receiving cavity the device includes a piezoelectric element the device includes a retainer component for maintaining the piezoelectric element in a secured position wherein the secured position comprises the piezoelectric element maintaining contact with the metal electrode probe the device includes the metal electrode probe for detecting vibrations of one or more acoustic events and transferring the vibrations to the piezoelectric element through the contact the piezoelectric element for receiving the vibrations of one or more acoustic events the receiving the vibrations including generating an electrical signal proportional to the frequency and magnitude of the vibrations and at least one processor for receiving and processing the electrical signal 1 a collar unit device comprising a receiving cavity a metal electrode probe wherein at least one elastomeric ring encircles the metal electrode probe wherein the metal electrode probe comprises a first end and a second end the receiving cavity for receiving the metal electrode probe the receiving the metal electrode probe comprising securing the metal electrode probe to the collar unit device wherein the at least one elastomeric ring mechanically isolates the metal electrode probe from the receiving cavity the metal electrode probe for detecting vibrations of at least one acoustic event and transferring vibrations of the at least one acoustic event to a piezoelectric element the piezoelectric element for receiving the vibrations of the least one acoustic event the receiving the vibrations including generating an electrical signal proportional to the frequency and magnitude of the vibrations at least one processor for receiving and processing the electrical signal 2 the collar unit device of claim 1 wherein the second end of the metal electrode probe is in contact with skin of an animal 3 the collar unit device of claim 1 wherein the at least one acoustic event comprises at least one bark 4 the collar unit device of claim 1 the isolating comprising minimizing damping of the vibrations by the receiving cavity 5 the collar unit device of claim 1 the isolating comprising preventing an exchange of energy from the receiving cavity to the metal electrode probe 6 the collar unit device of claim 1 wherein the at least one elastomeric ring is removable 7 the collar unit device of claim 1 wherein the at least one elastomeric ring is overmolded onto the metal electrode probe 8 the collar unit device of claim 1 comprising a retainer component for securing the piezoelectric element in a secured position wherein the secured position comprises a surface of the piezoelectric element maintaining contact with the first end of the metal electrode probe wherein the retainer component comprises a retainer and a spacer 9 the method of claim 8 wherein the retainer component comprises a damping element between the piezoelectric element and the first end of metal electrode probe wherein the contact comprises the surface of the piezoelectric element in contact with the damping element wherein the contact comprises the damping element in contact with the first end of the metal electrode probe 10 the collar unit device of claim 8 wherein the retainer comprises an inwardly projecting retainer rim and a plurality of outwardly projecting retaining components wherein the outwardly projecting retaining components comprise retainer openings for receiving retainer screws 11 the collar unit device of claim 10 wherein an outer diameter of the spacer is approximately equal to an interior diameter of the retainer 12 the collar unit device of claim 11 wherein the diameter of the piezoelectric element is approximately equal to an outer diameter of the spacer 13 the collar unit device of claim 12 the securing the piezoelectric element in the secured position comprising the retainer screws positioned through the retainer openings and threadably secured to screw bosses on an interior floor of the collar unit device 14 the collar unit device of claim 13 wherein an outer circumferential surface of the spacer is adjacent an inner circumferential surface of the retainer in the secured position 15 the collar unit device of claim 14 wherein an upper surface of the spacer is adjacent a lower surface of the inwardly projecting retainer rim in the secured position 16 the collar unit device of claim 15 wherein a lower surface of the spacer contacts an outer peripheral surface of the piezoelectric element in the secured position wherein the contacting includes pressing the piezoelectric element towards retaining feet positioned on the interior floor 17 the collar unit device of claim 1 wherein the metal electrode probe includes a metal electrode probe insert and a metal electrode probe tip wherein the metal electrode probe insert includes the first end wherein the metal electrode probe tip includes the second end 18 the collar unit device of claim 17 the receiving the metal electrode probe comprising securing the metal electrode probe insert to the collar unit device 19 the collar unit device of claim 18 wherein the metal electrode probe tip is threadably attached to the metal electrode probe insert 20 a collar unit device comprising a receiving cavity for receiving a metal electrode probe wherein at least one elastomeric ring encircles the metal electrode probe wherein the at least one elastomeric ring mechanically isolates the metal electrode probe from the receiving cavity a piezoelectric element a retainer component for maintaining the piezoelectric element in a secured position wherein the secured position comprises the retainer component urging a first surface of the piezoelectric element toward a second surface of the metal electrode probe wherein the secured position comprises the first surface maintaining contact with the second surface the metal electrode probe for detecting vibrations of one or more acoustic events and transferring the vibrations to the piezoelectric element through the contact the piezoelectric element for receiving the vibrations of the one or more acoustic events the receiving the vibrations including generating an electrical signal proportional to the frequency and magnitude of the vibrations at least one processor for receiving and processing the electrical signal 21 the method of claim 20 wherein the retainer component comprises a damping element between the piezoelectric element and the metal electrode probe wherein the contact comprises the first surface in contact with the damping element wherein the contact comprises the damping element in contact with the second surface
15753351 | STEVIOL GLYCOSIDE SOLUTIONS | Steviol glycoside solutions, and methods of making steviol glycoside solutions, are described. The steviol glycoside solutions are clear and stable, and have clear solution stability, for extended periods of time. | 1. A method of making a stable, clear liquid steviol glycoside ingredient solution, comprising the steps of: a. providing a steviol glycoside; b. providing a solvent system comprising 10-100% w/w propylene glycol; and c. combining the steviol glycoside in the solvent with constant agitation and while maintaining the temperature of the solvent until the steviol glycoside is dissolved; wherein the stable, clear liquid steviol glycoside ingredient solution has a clear solution stability at a steviol glycoside concentration of up to 40% w/w for 45-60 days. 2. The method of claim 1, wherein the steviol glycoside is made by a gradient heating and gradient cooling process. 3. The method of claim 1, wherein the propylene glycol is 10-50% w/w. 4. The method of claim 1, wherein the solvent system is heated prior to combining the steviol glycosides in the solvent. 5. The method of claim 4, wherein the solvent system is heated to a temperature of about 70° C. to about 95° C. 6. The method of claim 1, wherein the steviol glycoside ingredient solution is cooled after dissolving the steviol glycoside. 7. The method of claim 6, wherein the steviol glycoside ingredient solution is cooled to about 20° C. 8. The method of claim 1, wherein the steviol glycoside ingredient solution is visibly clear and free of visible cloudiness or turbidity. 9. The method of claim 1, wherein the steviol glycoside is selected from one or more of the following: Reb A, Reb B, Reb C, Reb D, Reb E, Reb F, Reb I, Reb M, Reb N, Reb O, Reb Q, Reb R, Dulcoside A, Rubusoside, Stevioside, Steviolbioside, and combinations thereof. | steviol glycoside solutions steviol glycoside solutions and methods of making steviol glycoside solutions are described the steviol glycoside solutions are clear and stable and have clear solution stability for extended periods of time 1 a method of making a stable clear liquid steviol glycoside ingredient solution comprising the steps of a providing a steviol glycoside b providing a solvent system comprising 10100 ww propylene glycol and c combining the steviol glycoside in the solvent with constant agitation and while maintaining the temperature of the solvent until the steviol glycoside is dissolved wherein the stable clear liquid steviol glycoside ingredient solution has a clear solution stability at a steviol glycoside concentration of up to 40 ww for 4560 days 2 the method of claim 1 wherein the steviol glycoside is made by a gradient heating and gradient cooling process 3 the method of claim 1 wherein the propylene glycol is 1050 ww 4 the method of claim 1 wherein the solvent system is heated prior to combining the steviol glycosides in the solvent 5 the method of claim 4 wherein the solvent system is heated to a temperature of about 70 c to about 95 c 6 the method of claim 1 wherein the steviol glycoside ingredient solution is cooled after dissolving the steviol glycoside 7 the method of claim 6 wherein the steviol glycoside ingredient solution is cooled to about 20 c 8 the method of claim 1 wherein the steviol glycoside ingredient solution is visibly clear and free of visible cloudiness or turbidity 9 the method of claim 1 wherein the steviol glycoside is selected from one or more of the following reb a reb b reb c reb d reb e reb f reb i reb m reb n reb o reb q reb r dulcoside a rubusoside stevioside steviolbioside and combinations thereof
15763489 | RADIATION DETECTOR FOR COMBINED DETECTION OF LOW-ENERGY RADIATION QUANTA AND HIGH-ENERGY RADIATION QUANTA | A radiation detector for combined detection of low-energy radiation quanta and high-energy radiation quanta, the radiation detector (8) having a multi-layered structure, comprising: a rear scintillator layer (5) configured to emit a burst of scintillation photons responsive to a high-energy radiation quantum being absorbed by the rear scintillator layer (5); a rear photosensor layer (6) attached to a back side of the rear scintillator layer (5), said rear photosensor layer (6) configured to detect scintillation photons generated in the rear scintillator layer (5); a front scintillator layer (3) arranged in front of the rear scintillator layer (5) opposite the rear photosensor layer (6), said front scintillator layer (3) configured to emit a burst of scintillation photons responsive to a low-energy radiation quantumbeing absorbed by the front scintillator layer (3); and a front photosensor layer (2) attached to a front side of the front scintillator layer (3) opposite the rear scintillator layer (5), said front photosensor layer (2) configured to detect scintillation photons generated in the front scintillator layer (3), wherein the high-energy radiation quantum is a gamma ray and the low-energy radiation quantum is an X-ray. | 1. A radiation detector for combined detection of low-energy radiation quanta and high-energy radiation quanta, the radiation detector having a multi-layered structure, comprising: a rear scintillator layer configured to emit a burst of scintillation photons responsive to a high-energy radiation quantum being absorbed by the rear scintillator layer; a rear photosensor layer attached to a back side of the rear scintillator layer, said rear photosensor layer configured to detect scintillation photons generated in the rear scintillator layer; a front scintillator layer arranged in front of the rear scintillator layer opposite the rear photosensor layer, said front scintillator layer configured to emit a burst of scintillation photons responsive to a low-energy radiation quantum being absorbed by the front scintillator layer; and a front photosensor layer attached to a front side of the front scintillator layer opposite the rear scintillator layer, said front photosensor layer configured to detect scintillation photons generated in the front scintillator layer; wherein the high-energy radiation quantum is a gamma ray and the low-energy radiation quantum is an X-ray. 2. The radiation detector according to claim 1 wherein the X-ray has an energy in the range 20 keV to 120 keV, and the gamma ray has an energy in the range 120 keV to 2 MeV. 3. The radiation detector according to claim 1 wherein the rear photosensor layer comprises a two-dimensional array of pixels having a rear photosensor layer pixel pitch in each of the two dimensions, and wherein the front photosensor layer comprises a two-dimensional array of pixels having a front photosensor layer pixel pitch in each of the two dimensions, and wherein the rear photosensor layer pixel pitch is unequal to the front photosensor layer pixel pitch. 4. The radiation detector according to claim 1, wherein the front photosensor layer is arranged at an irradiation side of the radiation detector , wherein the irradiation side of the radiation detector is configured to receive low-energy radiation quanta and/or high-energy radiation quanta. 5. The radiation detector according to claim 1, wherein the rear scintillator layer comprises at least one material selected from the group: sodium iodide, gadolinium oxyorthosilicate, lutetium gadolinium oxyorthosilicate, lutetium oxyorthosilicate, lutetium yttrium oxyorthosilicate, lutetium pyrosilicate, bismuth germinate, lanthanium bromide and/or the front scintillator layer comprises at least one material selected from the group: cesium iodide, gadolinium oxysulfide, calcium tungstate, cadmium tungstate. 6. The radiation detector according to claim 1, wherein the rear scintillator layer and the front scintillator layer comprise the same material 7. The radiation detector according to claim 1, wherein the rear scintillator layer and/or the front scintillator layer comprise a monolithic scintillator. 8. The radiation detector according to claim 1, wherein the rear scintillator layer and/or the front scintillator layer comprise a pixelated scintillator. 9. The radiation detector according to claim 1, further comprising an optical decoupling layer interposed between the rear scintillator layer and the front scintillator layer. 10. The radiation detector according to claim 9, wherein the optical decoupling layer is configured to be transparent to the high-energy radiation quanta. 11. The radiation detector according to claim 9, wherein the optical decoupling layer is integrally formed with the rear scintillator layer or the front scintillator layer. 12. The radiation detector according to claim 1, wherein the front photosensor layer and/or the rear photosensor layer comprise a foil substrate. 13. The radiation detector according to claim 1, wherein the rear photosensor layer comprises a photomultiplier, an avalanche photodiode or a silicon photomultiplier and/or the front photosensor layer comprises a thin-film-transistor detector, a CMOS active pixel sensor or a silicon photomultiplier. 14. The radiation detector according to claim 1, wherein the rear photosensor layer is attached to a back side of the rear scintillator layer via a light guide layer and/or the front photosensor layer is attached to a front side of the front scintillator layer via a light guide layer. 15. The radiation detector according to claim 1, wherein the radiation detector further comprises a collimator layer for collimating low-energy radiation quanta and high-energy radiation quanta, wherein the collimating layer is arranged in front of the front photosensor layer opposite the front scintillator layer. 16. The radiation detector according to claim 15 wherein the collimator layer comprises a two-dimensional array of apertures that extend in mutually orthogonal directions. 17. An imaging system, comprising an X-ray source and a radiation detector according to claim 1. 18. The imaging system according to claim 17, wherein the radiation detector is arranged such that the front photosensor layer is between the X-ray source and the front scintillator layer. | radiation detector for combined detection of lowenergy radiation quanta and highenergy radiation quanta a radiation detector for combined detection of lowenergy radiation quanta and highenergy radiation quanta the radiation detector 8 having a multilayered structure comprising a rear scintillator layer 5 configured to emit a burst of scintillation photons responsive to a highenergy radiation quantum being absorbed by the rear scintillator layer 5 a rear photosensor layer 6 attached to a back side of the rear scintillator layer 5 said rear photosensor layer 6 configured to detect scintillation photons generated in the rear scintillator layer 5 a front scintillator layer 3 arranged in front of the rear scintillator layer 5 opposite the rear photosensor layer 6 said front scintillator layer 3 configured to emit a burst of scintillation photons responsive to a lowenergy radiation quantumbeing absorbed by the front scintillator layer 3 and a front photosensor layer 2 attached to a front side of the front scintillator layer 3 opposite the rear scintillator layer 5 said front photosensor layer 2 configured to detect scintillation photons generated in the front scintillator layer 3 wherein the highenergy radiation quantum is a gamma ray and the lowenergy radiation quantum is an xray 1 a radiation detector for combined detection of lowenergy radiation quanta and highenergy radiation quanta the radiation detector having a multilayered structure comprising a rear scintillator layer configured to emit a burst of scintillation photons responsive to a highenergy radiation quantum being absorbed by the rear scintillator layer a rear photosensor layer attached to a back side of the rear scintillator layer said rear photosensor layer configured to detect scintillation photons generated in the rear scintillator layer a front scintillator layer arranged in front of the rear scintillator layer opposite the rear photosensor layer said front scintillator layer configured to emit a burst of scintillation photons responsive to a lowenergy radiation quantum being absorbed by the front scintillator layer and a front photosensor layer attached to a front side of the front scintillator layer opposite the rear scintillator layer said front photosensor layer configured to detect scintillation photons generated in the front scintillator layer wherein the highenergy radiation quantum is a gamma ray and the lowenergy radiation quantum is an xray 2 the radiation detector according to claim 1 wherein the xray has an energy in the range 20 kev to 120 kev and the gamma ray has an energy in the range 120 kev to 2 mev 3 the radiation detector according to claim 1 wherein the rear photosensor layer comprises a twodimensional array of pixels having a rear photosensor layer pixel pitch in each of the two dimensions and wherein the front photosensor layer comprises a twodimensional array of pixels having a front photosensor layer pixel pitch in each of the two dimensions and wherein the rear photosensor layer pixel pitch is unequal to the front photosensor layer pixel pitch 4 the radiation detector according to claim 1 wherein the front photosensor layer is arranged at an irradiation side of the radiation detector wherein the irradiation side of the radiation detector is configured to receive lowenergy radiation quanta andor highenergy radiation quanta 5 the radiation detector according to claim 1 wherein the rear scintillator layer comprises at least one material selected from the group sodium iodide gadolinium oxyorthosilicate lutetium gadolinium oxyorthosilicate lutetium oxyorthosilicate lutetium yttrium oxyorthosilicate lutetium pyrosilicate bismuth germinate lanthanium bromide andor the front scintillator layer comprises at least one material selected from the group cesium iodide gadolinium oxysulfide calcium tungstate cadmium tungstate 6 the radiation detector according to claim 1 wherein the rear scintillator layer and the front scintillator layer comprise the same material 7 the radiation detector according to claim 1 wherein the rear scintillator layer andor the front scintillator layer comprise a monolithic scintillator 8 the radiation detector according to claim 1 wherein the rear scintillator layer andor the front scintillator layer comprise a pixelated scintillator 9 the radiation detector according to claim 1 further comprising an optical decoupling layer interposed between the rear scintillator layer and the front scintillator layer 10 the radiation detector according to claim 9 wherein the optical decoupling layer is configured to be transparent to the highenergy radiation quanta 11 the radiation detector according to claim 9 wherein the optical decoupling layer is integrally formed with the rear scintillator layer or the front scintillator layer 12 the radiation detector according to claim 1 wherein the front photosensor layer andor the rear photosensor layer comprise a foil substrate 13 the radiation detector according to claim 1 wherein the rear photosensor layer comprises a photomultiplier an avalanche photodiode or a silicon photomultiplier andor the front photosensor layer comprises a thinfilmtransistor detector a cmos active pixel sensor or a silicon photomultiplier 14 the radiation detector according to claim 1 wherein the rear photosensor layer is attached to a back side of the rear scintillator layer via a light guide layer andor the front photosensor layer is attached to a front side of the front scintillator layer via a light guide layer 15 the radiation detector according to claim 1 wherein the radiation detector further comprises a collimator layer for collimating lowenergy radiation quanta and highenergy radiation quanta wherein the collimating layer is arranged in front of the front photosensor layer opposite the front scintillator layer 16 the radiation detector according to claim 15 wherein the collimator layer comprises a twodimensional array of apertures that extend in mutually orthogonal directions 17 an imaging system comprising an xray source and a radiation detector according to claim 1 18 the imaging system according to claim 17 wherein the radiation detector is arranged such that the front photosensor layer is between the xray source and the front scintillator layer
15896512 | TRANSMITTER, RECEIVER AND METHODS AND COMPUTER READABLE MEDIUM | A transmitter transmits payload data using Orthogonal Frequency Division Multiplexed (OFDM) symbols, the transmitter comprising frame builder circuitry configured to receive the payload data to be transmitted and to receive signalling information for use in detecting and recovering the payload data at a receiver, and to form the payload data into frames with the signalling information as a preamble to each of the frames for transmission. Modulator circuitry is configured to modulate one or more first OFDM symbols with the signalling information to form the preamble of each frame and to modulate one or more second OFDM symbols with the payload data to form post preamble waveform of each frame. Transmission circuitry is configured to transmit the one or more first OFDM symbols as a preamble and the second OFDM symbols as the post preamble waveform. The transmitter includes signature sequence circuitry configured to provide a transmitter identifier signature sequence, the transmitter identifier signature sequence being one of a set of signature sequences to represent one of a predetermined set of identifiers which identify the transmitter to a receiver, and a combiner configured to combine the transmitter identifier signature sequence with one or more of the first OFDM symbols of the preamble or one or more additional OFDM symbols of the preamble dedicated to carry the transmitter identifier. A receiver can therefore be configured to identify the one or more of the first OFDM symbols of the preamble or one or more additional OFDM symbols of the preamble dedicated to carry the transmitter identifier, and to identify the transmitter of the received signal from the transmitter identifier sequence. | 1. (canceled) 2. A receiver, comprising: detector circuitry configured to detect a signature sequence representing transmitter identifier information from received signal, the received signal being configured in a plurality of frames, a frame of the plurality of frames comprising bootstrap symbols, first Orthogonal Frequency Division Multiplexed (OFDM) symbols each being modulated with signalling information and second OFDM symbols being modulated with payload data, the signature sequence having been injected on a first of the first OFDM symbols in time located immediately after all of the bootstrap symbols for the frame; and output circuitry configured to output detected transmitter identifier information. 3. The receiver according to claim 2, wherein the detector circuitry is configured to detect ATSC signalling information from the first OFDM symbols, and the receiver further comprises circuitry configured to recover payload information from the second OFDM symbols using the ATSC signalling information. 4. The receiver according to claim 3, wherein the first OFDM symbols are ATSC preamble symbols. 5. The receiver according to claim 2, wherein the first symbol includes a guard interval formed from a portion of a useful part for the first symbol, and the guard interval has been injected with a portion of the signature sequence. 6. The receiver according to claim 2, wherein the detector circuitry is configured convert the received signal into a time domain representation and detect the signature sequence located in the received signal immediately after a bootstrap symbol of inverted phase. 7. The receiver according to claim 2, wherein the detector circuitry is synchronized using the first bootstrap symbol in time of the frame to the received signal and is configured to detect the signature sequence in the first of the first OFDM symbols. 8. The receiver according to claim 2, comprising: circuitry configured to prioritise receipt of a stable signal from within the received signal using a detected instance of transmitter identifier information. 9. The receiver according to claim 2, wherein the detector circuitry is configured to detect an 8K Fast Fourier Transform size (FFT) OFDM symbol as the first of the first OFDM symbols in time located immediately after all of the bootstrap symbols for the frame, the 8K FFT size OFDM symbol having been injected with the signature sequence, the signature sequence having a predetermined length. 10. The receiver according to claim 9, wherein the first OFDM symbols are ATSC preamble symbols. 11. The receiver according to claim 9, wherein the 8K FFT size OFM symbol avoids wasted injection capacity for the signature sequence of predetermined length. 12. The receiver according to claim 2, wherein a detected signature sequence in the first of the first OFDM symbols has a lower injection power level than modulation of the signalling information with the first OFDM symbols. 13. The receiver according to claim 2, wherein the signature sequence representing the transmitter identifier comprises a Gold code sequence produced by an initialization value to a shift register of a binary value identifying a transmitter. 14. The receiver according to claim 2, the receiver further comprising correlation circuitry configured to correlate signature sequences representing multiple instances of transmitter identifier information with the received signal and to select an instance of transmitter identifier information to provide to the output circuitry by forming a peak correlation result. 15. The receiver according to claim 14, wherein the receiver further comprises a memory, and the multiple instances of transmitter identifier are retrieved from the memory of the receiver. 16. The receiver according to claim 2, the receiver further comprises correlation circuitry configured to correlate signature sequences representing multiple instances of transmitter identifier information with the received signal, and to select multiple instances of transmitter identifier information to provide to the output circuitry by forming a correlation result comprising multiple peaks. 17. The receiver according to claim 2, wherein the baseband sampling rate of the signature sequence is similar to that of the first OFDM symbols. 18. A mobile television receiver comprising the receiver according to claim 2, the mobile television receiver comprising circuitry configured to detect multiple different instances of transmitter identifier information from the received signal and to triangulate its position from the detected multiple instances of transmitter identifier information. 19. A television receiver comprising a display and the receiver according to claim 1. 20. A receiver comprising: a non-transitory data storage medium having stored thereon signature sequences representing multiple transmitter identifiers, the signature sequences being Gold code sequences produced by initialising two shift registers defined by two polynomials, the outputs of which have been XORed together, with binary values representing ASTSC transmitters; and circuitry configured to use the stored signature sequences to identify one or more transmitter identifiers from a received signal. 21. The receiver according to claim 20, wherein the circuitry comprises correlation circuitry configured to correlate signature sequences representing multiple instances of transmitter identifier information with a received signal and to select an instance of transmitter identifier information to provide to output circuitry by forming a peak correlation result. 22. A method, comprising: detecting, using circuitry, a signature sequence representing transmitter identifier information from received signal, the received signal being configured in a plurality of frames, a frame of the plurality of frames comprising bootstrap symbols, first Orthogonal Frequency Division Multiplexed (OFDM) symbols each being modulated with signalling information and second OFDM symbols being modulated with payload data, the signature sequence having been injected on a first of the first OFDM symbols in time located immediately after all of the bootstrap symbols for the frame; and outputting detected transmitter identifier information. 23. The method claimed in claim 22, wherein a detected signature sequence in the first of the first OFDM symbols has a lower injection power level than modulation of the signalling information with the first OFDM symbols, and the method further comprises correlating signature sequences representing multiple instances of transmitter identifier information with the received signal, and selecting an instance of transmitter identifier information to provide to the output circuitry by forming a peak correlation result. | transmitter receiver and methods and computer readable medium a transmitter transmits payload data using orthogonal frequency division multiplexed ofdm symbols the transmitter comprising frame builder circuitry configured to receive the payload data to be transmitted and to receive signalling information for use in detecting and recovering the payload data at a receiver and to form the payload data into frames with the signalling information as a preamble to each of the frames for transmission modulator circuitry is configured to modulate one or more first ofdm symbols with the signalling information to form the preamble of each frame and to modulate one or more second ofdm symbols with the payload data to form post preamble waveform of each frame transmission circuitry is configured to transmit the one or more first ofdm symbols as a preamble and the second ofdm symbols as the post preamble waveform the transmitter includes signature sequence circuitry configured to provide a transmitter identifier signature sequence the transmitter identifier signature sequence being one of a set of signature sequences to represent one of a predetermined set of identifiers which identify the transmitter to a receiver and a combiner configured to combine the transmitter identifier signature sequence with one or more of the first ofdm symbols of the preamble or one or more additional ofdm symbols of the preamble dedicated to carry the transmitter identifier a receiver can therefore be configured to identify the one or more of the first ofdm symbols of the preamble or one or more additional ofdm symbols of the preamble dedicated to carry the transmitter identifier and to identify the transmitter of the received signal from the transmitter identifier sequence 1 canceled 2 a receiver comprising detector circuitry configured to detect a signature sequence representing transmitter identifier information from received signal the received signal being configured in a plurality of frames a frame of the plurality of frames comprising bootstrap symbols first orthogonal frequency division multiplexed ofdm symbols each being modulated with signalling information and second ofdm symbols being modulated with payload data the signature sequence having been injected on a first of the first ofdm symbols in time located immediately after all of the bootstrap symbols for the frame and output circuitry configured to output detected transmitter identifier information 3 the receiver according to claim 2 wherein the detector circuitry is configured to detect atsc signalling information from the first ofdm symbols and the receiver further comprises circuitry configured to recover payload information from the second ofdm symbols using the atsc signalling information 4 the receiver according to claim 3 wherein the first ofdm symbols are atsc preamble symbols 5 the receiver according to claim 2 wherein the first symbol includes a guard interval formed from a portion of a useful part for the first symbol and the guard interval has been injected with a portion of the signature sequence 6 the receiver according to claim 2 wherein the detector circuitry is configured convert the received signal into a time domain representation and detect the signature sequence located in the received signal immediately after a bootstrap symbol of inverted phase 7 the receiver according to claim 2 wherein the detector circuitry is synchronized using the first bootstrap symbol in time of the frame to the received signal and is configured to detect the signature sequence in the first of the first ofdm symbols 8 the receiver according to claim 2 comprising circuitry configured to prioritise receipt of a stable signal from within the received signal using a detected instance of transmitter identifier information 9 the receiver according to claim 2 wherein the detector circuitry is configured to detect an 8k fast fourier transform size fft ofdm symbol as the first of the first ofdm symbols in time located immediately after all of the bootstrap symbols for the frame the 8k fft size ofdm symbol having been injected with the signature sequence the signature sequence having a predetermined length 10 the receiver according to claim 9 wherein the first ofdm symbols are atsc preamble symbols 11 the receiver according to claim 9 wherein the 8k fft size ofm symbol avoids wasted injection capacity for the signature sequence of predetermined length 12 the receiver according to claim 2 wherein a detected signature sequence in the first of the first ofdm symbols has a lower injection power level than modulation of the signalling information with the first ofdm symbols 13 the receiver according to claim 2 wherein the signature sequence representing the transmitter identifier comprises a gold code sequence produced by an initialization value to a shift register of a binary value identifying a transmitter 14 the receiver according to claim 2 the receiver further comprising correlation circuitry configured to correlate signature sequences representing multiple instances of transmitter identifier information with the received signal and to select an instance of transmitter identifier information to provide to the output circuitry by forming a peak correlation result 15 the receiver according to claim 14 wherein the receiver further comprises a memory and the multiple instances of transmitter identifier are retrieved from the memory of the receiver 16 the receiver according to claim 2 the receiver further comprises correlation circuitry configured to correlate signature sequences representing multiple instances of transmitter identifier information with the received signal and to select multiple instances of transmitter identifier information to provide to the output circuitry by forming a correlation result comprising multiple peaks 17 the receiver according to claim 2 wherein the baseband sampling rate of the signature sequence is similar to that of the first ofdm symbols 18 a mobile television receiver comprising the receiver according to claim 2 the mobile television receiver comprising circuitry configured to detect multiple different instances of transmitter identifier information from the received signal and to triangulate its position from the detected multiple instances of transmitter identifier information 19 a television receiver comprising a display and the receiver according to claim 1 20 a receiver comprising a nontransitory data storage medium having stored thereon signature sequences representing multiple transmitter identifiers the signature sequences being gold code sequences produced by initialising two shift registers defined by two polynomials the outputs of which have been xored together with binary values representing astsc transmitters and circuitry configured to use the stored signature sequences to identify one or more transmitter identifiers from a received signal 21 the receiver according to claim 20 wherein the circuitry comprises correlation circuitry configured to correlate signature sequences representing multiple instances of transmitter identifier information with a received signal and to select an instance of transmitter identifier information to provide to output circuitry by forming a peak correlation result 22 a method comprising detecting using circuitry a signature sequence representing transmitter identifier information from received signal the received signal being configured in a plurality of frames a frame of the plurality of frames comprising bootstrap symbols first orthogonal frequency division multiplexed ofdm symbols each being modulated with signalling information and second ofdm symbols being modulated with payload data the signature sequence having been injected on a first of the first ofdm symbols in time located immediately after all of the bootstrap symbols for the frame and outputting detected transmitter identifier information 23 the method claimed in claim 22 wherein a detected signature sequence in the first of the first ofdm symbols has a lower injection power level than modulation of the signalling information with the first ofdm symbols and the method further comprises correlating signature sequences representing multiple instances of transmitter identifier information with the received signal and selecting an instance of transmitter identifier information to provide to the output circuitry by forming a peak correlation result
15867131 | APPARATUS FOR ELECTRICAL STIMULATION OF A CELL AND METHOD OF USE | This invention provides an apparatus for electrically stimulating a cell and a method for using the same. In particular, the apparatus of the invention comprises an array of electrodes and a controller for actuating individual electrodes. | 1. An apparatus for electrically stimulating a cell, said apparatus comprising: a plurality of electrodes; and a controller operatively connected to said plurality of electrodes, wherein said controller is configured to actuate a first electrode to produce a transverse stimulation electric field having a duration of less than 20 μsec to a cell, and wherein said first electrode comprises at least one of said plurality of electrodes. 2. The apparatus of claim 1, wherein said controller is further configured to actuate a second electrode as a counter electrode having an opposite polarity relative to said first electrode, and wherein said second electrode comprises at least one other of said plurality of electrodes. 3. The apparatus of claim 1, wherein said controller is further configured to actuate: a third electrode to produce a guiding electric field, wherein said third electrode comprises at least one of yet another of said plurality of electrodes; and a fourth electrode as a counter electrode having an opposite polarity relative to said third electrode such that said guiding electric field increases the strength of said transverse stimulation electric field to the cell relative to the strength of said transverse stimulation electric field to the cell in the absence of said field-shaping guiding electric field, wherein said fourth electrode comprises at least one of yet another of said plurality of electrodes. 4. The apparatus of claim 1, wherein said controller is further configured to produce a subsequent transverse stimulation electric field using an electrode that is different from the electrode that is used to produce the immediately preceding transverse stimulation electric field. 5. An apparatus for electrically stimulating a cell, said apparatus comprising: a plurality of electrodes; and a controller operatively connected to said plurality of electrodes, wherein said controller is configured to actuate: (i) a first electrode to produce a cell stimulating electric field having a duration of 20 μsec or less, wherein said first electrode comprises at least one of said plurality of electrodes; and (ii) a second electrode to produce a guiding electric field, wherein said second electrode comprises at least one other of said plurality of electrodes, wherein the presence of said guiding electric field increases the strength of said cell stimulating electric field relative to the strength of said cell stimulating electric field in the absence of said guiding electric field. 6. The apparatus of claim 5, wherein said controller is configured to actuate said first electrode to produce a transverse stimulating electric field to the cell. 7. The apparatus of claim 5, wherein said controller is configured to actuate said first electrode to produce a transverse stimulating electric field using a Stochastic Optimization Framework. 8. The apparatus of claim 5, wherein said controller is configured to actuate said second electrode to produce said guiding electric field using a Stochastic Optimization Framework. 9. The apparatus of claim 5, wherein said controller is further configured to actuate: a third electrode as a counter electrode having an opposite polarity relative to said first electrode, wherein said third electrode comprises at least one other of said plurality of electrodes, and a fourth electrode as a counter electrode having an opposite polarity relative to said second electrode, wherein said fourth electrode comprises at least one of yet another of said plurality of electrodes. 10. The apparatus of claim 5, wherein said controller is further configured to produce a subsequent cell stimulating electric field using an electrode that is different from the electrode that is used to produce the immediately preceding cell stimulating electric field. 11. The apparatus of claim 5, wherein said controller is configured to produce said guiding electric field that is longer in duration than said cell stimulating electric field. 12. A method for treating an impaired electrical activity of a cell, said method comprising stimulating a cell having impaired electrical activity using an apparatus of claim 1 to treat said impaired electrical activity of said cell, wherein said stimulation of the cell comprises producing a transverse cell stimulating electric field having a duration of 20 μsec or less. 13. The method of claim 12, wherein said apparatus of claim 1 is implanted within said subject near the site of said cell with impaired electrical activity. 14. The method of claim 12, wherein a clinical condition is associated with said impaired electrical activity of a cell. 15. The method of claim 14, wherein said clinical condition comprises vision impairment, stroke, spinal cord injury, peripheral nerve injury, demyelinating disease, or a combination thereof. 16. The method of claim 14, wherein said clinical condition comprises multiple sclerosis, ameliorated lateral sclerosis, central nervous system injury, Parkinson's disease, Alzheimer's disease, paralysis, epilepsy, Homer syndrome, incontinence, schizophrenia, depression, or a combination thereof. 17. The method of claim 12, wherein said controller generates a cell stimulating electric field using a different electrode from the electrode used to produce the immediately preceding cell stimulating electric field. 18. The method of claim 12, wherein said transverse cell stimulating electric field is produced by said controller using a Stochastic Optimization Framework. 19. The method of claim 12, wherein said controller is further configured to actuate: a third electrode to produce a guiding electric field, wherein said third electrode comprises at least one other electrode; and a fourth electrode as a counter electrode having an opposite polarity relative to said third electrode, wherein said fourth electrode comprises at least one of yet another electrode, wherein said guiding electric field increases the strength of said transverse cell stimulating electric field to the cell relative to the strength of said transverse cell stimulating electric field in the absence of said guiding electric field. 20. The method of claim 19, wherein said guiding electric field is produced by said controller using a Stochastic Optimization Framework. | apparatus for electrical stimulation of a cell and method of use this invention provides an apparatus for electrically stimulating a cell and a method for using the same in particular the apparatus of the invention comprises an array of electrodes and a controller for actuating individual electrodes 1 an apparatus for electrically stimulating a cell said apparatus comprising a plurality of electrodes and a controller operatively connected to said plurality of electrodes wherein said controller is configured to actuate a first electrode to produce a transverse stimulation electric field having a duration of less than 20 μsec to a cell and wherein said first electrode comprises at least one of said plurality of electrodes 2 the apparatus of claim 1 wherein said controller is further configured to actuate a second electrode as a counter electrode having an opposite polarity relative to said first electrode and wherein said second electrode comprises at least one other of said plurality of electrodes 3 the apparatus of claim 1 wherein said controller is further configured to actuate a third electrode to produce a guiding electric field wherein said third electrode comprises at least one of yet another of said plurality of electrodes and a fourth electrode as a counter electrode having an opposite polarity relative to said third electrode such that said guiding electric field increases the strength of said transverse stimulation electric field to the cell relative to the strength of said transverse stimulation electric field to the cell in the absence of said fieldshaping guiding electric field wherein said fourth electrode comprises at least one of yet another of said plurality of electrodes 4 the apparatus of claim 1 wherein said controller is further configured to produce a subsequent transverse stimulation electric field using an electrode that is different from the electrode that is used to produce the immediately preceding transverse stimulation electric field 5 an apparatus for electrically stimulating a cell said apparatus comprising a plurality of electrodes and a controller operatively connected to said plurality of electrodes wherein said controller is configured to actuate i a first electrode to produce a cell stimulating electric field having a duration of 20 μsec or less wherein said first electrode comprises at least one of said plurality of electrodes and ii a second electrode to produce a guiding electric field wherein said second electrode comprises at least one other of said plurality of electrodes wherein the presence of said guiding electric field increases the strength of said cell stimulating electric field relative to the strength of said cell stimulating electric field in the absence of said guiding electric field 6 the apparatus of claim 5 wherein said controller is configured to actuate said first electrode to produce a transverse stimulating electric field to the cell 7 the apparatus of claim 5 wherein said controller is configured to actuate said first electrode to produce a transverse stimulating electric field using a stochastic optimization framework 8 the apparatus of claim 5 wherein said controller is configured to actuate said second electrode to produce said guiding electric field using a stochastic optimization framework 9 the apparatus of claim 5 wherein said controller is further configured to actuate a third electrode as a counter electrode having an opposite polarity relative to said first electrode wherein said third electrode comprises at least one other of said plurality of electrodes and a fourth electrode as a counter electrode having an opposite polarity relative to said second electrode wherein said fourth electrode comprises at least one of yet another of said plurality of electrodes 10 the apparatus of claim 5 wherein said controller is further configured to produce a subsequent cell stimulating electric field using an electrode that is different from the electrode that is used to produce the immediately preceding cell stimulating electric field 11 the apparatus of claim 5 wherein said controller is configured to produce said guiding electric field that is longer in duration than said cell stimulating electric field 12 a method for treating an impaired electrical activity of a cell said method comprising stimulating a cell having impaired electrical activity using an apparatus of claim 1 to treat said impaired electrical activity of said cell wherein said stimulation of the cell comprises producing a transverse cell stimulating electric field having a duration of 20 μsec or less 13 the method of claim 12 wherein said apparatus of claim 1 is implanted within said subject near the site of said cell with impaired electrical activity 14 the method of claim 12 wherein a clinical condition is associated with said impaired electrical activity of a cell 15 the method of claim 14 wherein said clinical condition comprises vision impairment stroke spinal cord injury peripheral nerve injury demyelinating disease or a combination thereof 16 the method of claim 14 wherein said clinical condition comprises multiple sclerosis ameliorated lateral sclerosis central nervous system injury parkinsons disease alzheimers disease paralysis epilepsy homer syndrome incontinence schizophrenia depression or a combination thereof 17 the method of claim 12 wherein said controller generates a cell stimulating electric field using a different electrode from the electrode used to produce the immediately preceding cell stimulating electric field 18 the method of claim 12 wherein said transverse cell stimulating electric field is produced by said controller using a stochastic optimization framework 19 the method of claim 12 wherein said controller is further configured to actuate a third electrode to produce a guiding electric field wherein said third electrode comprises at least one other electrode and a fourth electrode as a counter electrode having an opposite polarity relative to said third electrode wherein said fourth electrode comprises at least one of yet another electrode wherein said guiding electric field increases the strength of said transverse cell stimulating electric field to the cell relative to the strength of said transverse cell stimulating electric field in the absence of said guiding electric field 20 the method of claim 19 wherein said guiding electric field is produced by said controller using a stochastic optimization framework
15873308 | METHODS AND SYSTEMS RELATING TO ULTRA WIDEBAND BROADCASTING | Within many applications impulse radio based ultra-wideband (IR-UWB) transmission offers significant benefits for very short range high data rate communications when compared with existing standards and protocols. In many of these applications the main design goals are very low power consumption and very low complexity design for easy integration and cost reduction. Digitally programmable IR-UWB transmitters using an on-off keying modulation scheme on a 0.13 microns CMOS process operating on 1.2 V supply and yielding power consumption as low as 0.9 mW at a 10 Mbps data rate with dynamic power control are enabled. The IR-UWB transmitters support new frequency hopping techniques providing more efficient spectrum usage and dynamic allocation of the spectrum when transmitting in highly congested frequency bands. Biphasic scrambling is also introduced for spectral line reduction. Additionally, an energy detection receiver for IR-UWB is presented to similarly meet these design goals whilst being adaptable to address IR-UWB transmitter specificity. | 1. A transmitter for an impulse radio comprising: a radio frequency (RF) signal generator for encoding data to be transmitted, the RF signal generator coupled to an RF antenna and a control circuit; the control circuit for controlling the generation of the encoded data such that each bit being transmitted is comprised of a plurality N pulses wherein each pulse of the N pulses is at a predetermined frequency of a plurality M frequencies, has a predetermined amplitude, and has a predetermined pulse length; wherein N≥2; M≥2; M and N are integers; and each bit comprises pulses at the plurality M frequencies. 2. The transmitter according to claim 1, wherein the RF signal generator employs biphasic phase scrambling such that each transmitted pulse has either a first phase and a second phase wherein the sequence of phases is pseudo-random. 3. The transmitter according to claim 2, wherein biphasic phase scrambling within the RF generator employs either: the generation of both phases for every pulse and selection of either the first phase or the second phase by a switch controlled by a pseudo-random control signal; or the start-up condition of a digitally controlled oscillator forming part of the RF signal generator is pseudo-randomly affected to provide an output signal with either the first phase or the second phase. 4. The transmitter according to claim 1, wherein the plurality N pulses each at a predetermined frequency of the plurality M frequencies having predetermined amplitude and predetermined pulse length provide an accumulated power density spectrum from the transmitter that complies with at least one of a predetermined power spectrum mask and a maximum transmitter power within a predetermined frequency range. 5. The transmitter according to claim 1, wherein the plurality N pulses each at a predetermined frequency of the plurality M frequencies having predetermined amplitude and predetermined pulse length provide an accumulated power density spectrum that has a notch centered at a predetermined frequency within the emission band of the transmitter. 6. The transmitter according to claim 5, wherein the predetermined frequency is established in dependence upon detection by a device comprising the transmitter of another transmitter operating within the emission band of the transmitter, the another transmitter operating according to a predetermined standard. 7. The transmitter according to claim 1, wherein the transmitter further comprises a power management circuit such that the transmitter supports operation at a plurality of utilizations wherein at utilizations lower than 100% selected portions of the transmitter are powered down when not transmitting in order to lower the power consumption of the transmitter. 8. The transmitter according to claim 1, wherein the transmitter exploits at least one of an on-off keying modulation scheme and a pulse-position modulation scheme. 9. The transmitter according to claim 1, wherein the plurality N pulses each at a predetermined frequency of the plurality M frequencies having predetermined amplitude and predetermined pulse length provides dynamic configuration of the transmitter for each bit of data being transmitted to maximize spectral coverage and avoid interference from other transmitters. 10. The transmitter according to claim 1, wherein the RF signal generator provides for a transmitter that hops at least one of pulse frequency and bandwidth at the pulse repetition rate of the RF signal generator. 11. The transmitter according to claim 1, wherein the plurality N pulses each at a predetermined frequency of the plurality M frequencies having predetermined amplitude and predetermined pulse length provide an accumulated power density spectrum from the transmitter that: complies with at least one of a predetermined power spectrum mask and a maximum transmitter power within a predetermined frequency range; and has a notch centered at a predetermined frequency within the predetermined frequency range. 12. The transmitter according to claim 1, wherein the transmitter operates without up-conversion. 13. A receiver for an impulse radio receiver comprising: a radio frequency (RF) receiver chain coupled to an antenna for processing RF signals received by the antenna comprising at least an energy detection circuit; wherein the RF receiver chain supports dynamic configuration to receive data encoded according to a plurality of pulse based encoding schemes. 14. The receiver according to claim 13, wherein each encoding scheme of a plurality of pulse based encoding schemes comprises encoding data such that each bit transmitted is comprised of a plurality N pulses wherein each pulse of the N pulses is at a predetermined frequency of a plurality M frequencies, has a predetermined amplitude, and has a predetermined pulse length; wherein N≥2; M≥2; M and N are integers; and each bit comprises pulses at the plurality M frequencies. 15. The receiver according to claim 13, further comprising a power management circuit which: supports operation of the receiver at a plurality of utilizations wherein at utilizations lower than 100% selected portions of the receiver are powered down to lower the power consumption of the receiver; and starts an integrator forming part of the energy detection circuit during power up in a known state. 16. A wireless link comprising: a transmitter supporting operation as an impulse radio comprising: a radio frequency (RF) signal generator for encoding data to be transmitted, the RF signal generator coupled to an RF antenna and a control circuit; and the control circuit for controlling the generation of the encoded data such that each bit being transmitted is comprised of a plurality N pulses wherein each pulse of the N pulses is at a predetermined frequency of a plurality M frequencies, has a predetermined amplitude, and has a predetermined pulse length; wherein N≥2; M≥2; and M and N are integers; and each bit comprises pulses at the plurality M frequencies; and a receiver supporting operation as an impulse radio receiver comprising: a radio frequency (RF) receiver chain coupled to an antenna for processing RF signals received by the antenna comprising at least an energy detection circuit; wherein the RF receiver chain supports dynamic configuration to receive data encoded with a plurality of pulse based encoding schemes of which the pulse based encoding of the transmitter is one such pulse based encoding scheme. 17. A device comprising: a transmitter supporting operation as an impulse radio comprising: a radio frequency (RF) signal generator for encoding data to be transmitted, the RF signal generator coupled to an RF antenna and a control circuit; and the control circuit for controlling the generation of the encoded data such that each bit being transmitted is comprised of a plurality N pulses wherein each pulse of the N pulses is at a predetermined frequency of a plurality M frequencies, has a predetermined amplitude, and has a predetermined pulse length; wherein N≥2; M≥2; and M and N are integers; and each bit comprises pulses at the plurality M frequencies; and a receiver supporting operation as an impulse radio receiver comprising: a radio frequency (RF) receiver chain coupled to an antenna for processing RF signals received by the antenna comprising at least an energy detection circuit; wherein the RF receiver chain supports dynamic configuration to receive data encoded with a plurality of pulse based encoding schemes of which the pulse based encoding of the transmitter is one such pulse based encoding scheme; a first power control circuit selectively powering up and powering down predetermined portions of the transmitter in dependence upon the data being transmitted; and a second power control circuit selectively powering up and powering down predetermined portions of the receiver in dependence upon the data being received. 18. The device according to claim 17, wherein the RF signal generator employs biphasic phase scrambling such that each transmitted pulse has either a first phase and a second phase wherein the sequence of phases is pseudo-random sequential pulses are at least one of different frequencies and different phases. | methods and systems relating to ultra wideband broadcasting within many applications impulse radio based ultrawideband iruwb transmission offers significant benefits for very short range high data rate communications when compared with existing standards and protocols in many of these applications the main design goals are very low power consumption and very low complexity design for easy integration and cost reduction digitally programmable iruwb transmitters using an onoff keying modulation scheme on a 013 microns cmos process operating on 12 v supply and yielding power consumption as low as 09 mw at a 10 mbps data rate with dynamic power control are enabled the iruwb transmitters support new frequency hopping techniques providing more efficient spectrum usage and dynamic allocation of the spectrum when transmitting in highly congested frequency bands biphasic scrambling is also introduced for spectral line reduction additionally an energy detection receiver for iruwb is presented to similarly meet these design goals whilst being adaptable to address iruwb transmitter specificity 1 a transmitter for an impulse radio comprising a radio frequency rf signal generator for encoding data to be transmitted the rf signal generator coupled to an rf antenna and a control circuit the control circuit for controlling the generation of the encoded data such that each bit being transmitted is comprised of a plurality n pulses wherein each pulse of the n pulses is at a predetermined frequency of a plurality m frequencies has a predetermined amplitude and has a predetermined pulse length wherein n2 m2 m and n are integers and each bit comprises pulses at the plurality m frequencies 2 the transmitter according to claim 1 wherein the rf signal generator employs biphasic phase scrambling such that each transmitted pulse has either a first phase and a second phase wherein the sequence of phases is pseudorandom 3 the transmitter according to claim 2 wherein biphasic phase scrambling within the rf generator employs either the generation of both phases for every pulse and selection of either the first phase or the second phase by a switch controlled by a pseudorandom control signal or the startup condition of a digitally controlled oscillator forming part of the rf signal generator is pseudorandomly affected to provide an output signal with either the first phase or the second phase 4 the transmitter according to claim 1 wherein the plurality n pulses each at a predetermined frequency of the plurality m frequencies having predetermined amplitude and predetermined pulse length provide an accumulated power density spectrum from the transmitter that complies with at least one of a predetermined power spectrum mask and a maximum transmitter power within a predetermined frequency range 5 the transmitter according to claim 1 wherein the plurality n pulses each at a predetermined frequency of the plurality m frequencies having predetermined amplitude and predetermined pulse length provide an accumulated power density spectrum that has a notch centered at a predetermined frequency within the emission band of the transmitter 6 the transmitter according to claim 5 wherein the predetermined frequency is established in dependence upon detection by a device comprising the transmitter of another transmitter operating within the emission band of the transmitter the another transmitter operating according to a predetermined standard 7 the transmitter according to claim 1 wherein the transmitter further comprises a power management circuit such that the transmitter supports operation at a plurality of utilizations wherein at utilizations lower than 100 selected portions of the transmitter are powered down when not transmitting in order to lower the power consumption of the transmitter 8 the transmitter according to claim 1 wherein the transmitter exploits at least one of an onoff keying modulation scheme and a pulseposition modulation scheme 9 the transmitter according to claim 1 wherein the plurality n pulses each at a predetermined frequency of the plurality m frequencies having predetermined amplitude and predetermined pulse length provides dynamic configuration of the transmitter for each bit of data being transmitted to maximize spectral coverage and avoid interference from other transmitters 10 the transmitter according to claim 1 wherein the rf signal generator provides for a transmitter that hops at least one of pulse frequency and bandwidth at the pulse repetition rate of the rf signal generator 11 the transmitter according to claim 1 wherein the plurality n pulses each at a predetermined frequency of the plurality m frequencies having predetermined amplitude and predetermined pulse length provide an accumulated power density spectrum from the transmitter that complies with at least one of a predetermined power spectrum mask and a maximum transmitter power within a predetermined frequency range and has a notch centered at a predetermined frequency within the predetermined frequency range 12 the transmitter according to claim 1 wherein the transmitter operates without upconversion 13 a receiver for an impulse radio receiver comprising a radio frequency rf receiver chain coupled to an antenna for processing rf signals received by the antenna comprising at least an energy detection circuit wherein the rf receiver chain supports dynamic configuration to receive data encoded according to a plurality of pulse based encoding schemes 14 the receiver according to claim 13 wherein each encoding scheme of a plurality of pulse based encoding schemes comprises encoding data such that each bit transmitted is comprised of a plurality n pulses wherein each pulse of the n pulses is at a predetermined frequency of a plurality m frequencies has a predetermined amplitude and has a predetermined pulse length wherein n2 m2 m and n are integers and each bit comprises pulses at the plurality m frequencies 15 the receiver according to claim 13 further comprising a power management circuit which supports operation of the receiver at a plurality of utilizations wherein at utilizations lower than 100 selected portions of the receiver are powered down to lower the power consumption of the receiver and starts an integrator forming part of the energy detection circuit during power up in a known state 16 a wireless link comprising a transmitter supporting operation as an impulse radio comprising a radio frequency rf signal generator for encoding data to be transmitted the rf signal generator coupled to an rf antenna and a control circuit and the control circuit for controlling the generation of the encoded data such that each bit being transmitted is comprised of a plurality n pulses wherein each pulse of the n pulses is at a predetermined frequency of a plurality m frequencies has a predetermined amplitude and has a predetermined pulse length wherein n2 m2 and m and n are integers and each bit comprises pulses at the plurality m frequencies and a receiver supporting operation as an impulse radio receiver comprising a radio frequency rf receiver chain coupled to an antenna for processing rf signals received by the antenna comprising at least an energy detection circuit wherein the rf receiver chain supports dynamic configuration to receive data encoded with a plurality of pulse based encoding schemes of which the pulse based encoding of the transmitter is one such pulse based encoding scheme 17 a device comprising a transmitter supporting operation as an impulse radio comprising a radio frequency rf signal generator for encoding data to be transmitted the rf signal generator coupled to an rf antenna and a control circuit and the control circuit for controlling the generation of the encoded data such that each bit being transmitted is comprised of a plurality n pulses wherein each pulse of the n pulses is at a predetermined frequency of a plurality m frequencies has a predetermined amplitude and has a predetermined pulse length wherein n2 m2 and m and n are integers and each bit comprises pulses at the plurality m frequencies and a receiver supporting operation as an impulse radio receiver comprising a radio frequency rf receiver chain coupled to an antenna for processing rf signals received by the antenna comprising at least an energy detection circuit wherein the rf receiver chain supports dynamic configuration to receive data encoded with a plurality of pulse based encoding schemes of which the pulse based encoding of the transmitter is one such pulse based encoding scheme a first power control circuit selectively powering up and powering down predetermined portions of the transmitter in dependence upon the data being transmitted and a second power control circuit selectively powering up and powering down predetermined portions of the receiver in dependence upon the data being received 18 the device according to claim 17 wherein the rf signal generator employs biphasic phase scrambling such that each transmitted pulse has either a first phase and a second phase wherein the sequence of phases is pseudorandom sequential pulses are at least one of different frequencies and different phases
15758888 | SYSTEMS AND METHODS FOR STABILISATION OF AERIAL VEHICLES | A rotor assembly for a multirotor aircraft, and a multirotor aircraft, are disclosed herein. The rotor assembly has a first motor having a first axis of rotation and a first propeller connected to the first motor. The rotor assembly has a second motor having a second axis of rotation, and a second propeller connected to the second motor. The second propeller is smaller in length than the first propeller. The first motor and the first propeller produce a greater proportion of a total lift thrust of the rotor assembly than the second motor and the second propeller. The multirotor aircraft includes an airframe and a plurality of the rotor assemblies mounted to the airframe. | 1. A multirotor aircraft, including: an airframe; a plurality of rotor assemblies mounted to the airframe, each rotor assembly including: a first motor having a first axis of rotation; a first propeller connected to the first motor; a second motor having a second axis of rotation; a second propeller connected to the second motor, wherein the second propeller is smaller in length than the first propeller, and wherein the first motor and the first propeller of each rotor assembly produce a greater proportion of a total lift thrust of the rotor assembly than the second motor and the second propeller of the rotor assembly. 2. The multirotor aircraft of claim 1, wherein the first motor and the first propeller of each rotor assembly are configured to produce between about 55 to 75 percent of the total lift thrust of the rotor assembly, and the second motor and the second propeller are configured to produce between about 45 to 25 percent of the total lift thrust. 3. The multirotor aircraft of claim 2, wherein the first motor and the first propeller of each rotor assembly are configured to produce between about 55 to 65 percent of the total lift thrust of the rotor assembly, and the second motor and the second propeller are configured to produce between about 45 to 35 percent of the total lift thrust. 4. The multirotor aircraft of claim 1, wherein the motor velocity constant of the first motor of each rotor assembly is smaller than that of the second motor of the rotor assembly. 5. The multirotor aircraft of claim 1, including a controller configured to control the first motors and second motors, wherein the first motors are controlled by a first control loop, and the second motors are controlled by a second control loop. 6. The multirotor aircraft of claim 1, wherein the first axis of rotation of the first motor of each rotor assembly is coaxial with the second axis of rotation with the second motor of the rotor assembly. 7. The multirotor aircraft of claim 1, wherein the first axis of rotation of the first motor of each rotor assembly is laterally offset from the second axis of rotation with the second motor of the rotor assembly. 8. The multirotor aircraft of claim 7, wherein the first motor and first propeller of each rotor assembly are positioned further from a centre of the airframe than the second motor and second propeller. 9. The multirotor aircraft of claim 8, wherein the airframe includes a plurality of booms to which the rotor assembles are mounted, and wherein the lateral offset between the first and second motors of each rotor assembly are achieved by spacing the motors apart along one of the booms. 10. The multirotor aircraft of claim 1, wherein the first motor and the first propeller of each rotor assembly are positioned above the second motor and the second propeller of the respective rotor assemblies. 11. The multirotor aircraft of claim 1, wherein the first motor and the second motor of each rotor assembly are configured to counter-rotate. 12. The multirotor aircraft of claim 1, wherein the first motor and the second motor of each rotor assembly are configured to rotate in the same direction. 13. The multirotor aircraft of claim 1, wherein the first propeller and the second propeller of each rotor assembly have a different number of blades. 14. The multirotor aircraft of claim 13, wherein the first propeller of each rotor assembly has more blades than the second propeller. 15. The multirotor aircraft of claim 15, wherein the first propeller has more than two blades. 16. The multirotor aircraft of claim 13, wherein the first propeller of the rotor assembly is a three blade propeller, and the second propeller is a two blade propeller. 17. A rotor assembly for a multirotor aircraft, including: a first motor having a first axis of rotation; a first propeller connected to the first motor; a second motor having a second axis of rotation; a second propeller connected to the second motor, wherein the second propeller is smaller in length than the first propeller, and wherein the first motor and the first propeller produce a greater proportion of a total lift thrust of the rotor assembly than the second motor and the second propeller. 18. A method of operating a multirotor aircraft including an airframe, and a plurality of rotor assemblies mounted to the airframe, each rotor assembly including a first motor having a first axis of rotation with a first propeller connected to the first motor, and a second motor having a second axis of rotation and a second propeller connected to the second motor, wherein the second propeller is smaller in length than the first propeller, the method including the step of: controlling the first motor and the second motor of each rotor assembly such that the first motor and the first propeller produce a greater proportion of a total lift thrust of the rotor assembly than the second motor and the second propeller of the rotor assembly. | systems and methods for stabilisation of aerial vehicles a rotor assembly for a multirotor aircraft and a multirotor aircraft are disclosed herein the rotor assembly has a first motor having a first axis of rotation and a first propeller connected to the first motor the rotor assembly has a second motor having a second axis of rotation and a second propeller connected to the second motor the second propeller is smaller in length than the first propeller the first motor and the first propeller produce a greater proportion of a total lift thrust of the rotor assembly than the second motor and the second propeller the multirotor aircraft includes an airframe and a plurality of the rotor assemblies mounted to the airframe 1 a multirotor aircraft including an airframe a plurality of rotor assemblies mounted to the airframe each rotor assembly including a first motor having a first axis of rotation a first propeller connected to the first motor a second motor having a second axis of rotation a second propeller connected to the second motor wherein the second propeller is smaller in length than the first propeller and wherein the first motor and the first propeller of each rotor assembly produce a greater proportion of a total lift thrust of the rotor assembly than the second motor and the second propeller of the rotor assembly 2 the multirotor aircraft of claim 1 wherein the first motor and the first propeller of each rotor assembly are configured to produce between about 55 to 75 percent of the total lift thrust of the rotor assembly and the second motor and the second propeller are configured to produce between about 45 to 25 percent of the total lift thrust 3 the multirotor aircraft of claim 2 wherein the first motor and the first propeller of each rotor assembly are configured to produce between about 55 to 65 percent of the total lift thrust of the rotor assembly and the second motor and the second propeller are configured to produce between about 45 to 35 percent of the total lift thrust 4 the multirotor aircraft of claim 1 wherein the motor velocity constant of the first motor of each rotor assembly is smaller than that of the second motor of the rotor assembly 5 the multirotor aircraft of claim 1 including a controller configured to control the first motors and second motors wherein the first motors are controlled by a first control loop and the second motors are controlled by a second control loop 6 the multirotor aircraft of claim 1 wherein the first axis of rotation of the first motor of each rotor assembly is coaxial with the second axis of rotation with the second motor of the rotor assembly 7 the multirotor aircraft of claim 1 wherein the first axis of rotation of the first motor of each rotor assembly is laterally offset from the second axis of rotation with the second motor of the rotor assembly 8 the multirotor aircraft of claim 7 wherein the first motor and first propeller of each rotor assembly are positioned further from a centre of the airframe than the second motor and second propeller 9 the multirotor aircraft of claim 8 wherein the airframe includes a plurality of booms to which the rotor assembles are mounted and wherein the lateral offset between the first and second motors of each rotor assembly are achieved by spacing the motors apart along one of the booms 10 the multirotor aircraft of claim 1 wherein the first motor and the first propeller of each rotor assembly are positioned above the second motor and the second propeller of the respective rotor assemblies 11 the multirotor aircraft of claim 1 wherein the first motor and the second motor of each rotor assembly are configured to counterrotate 12 the multirotor aircraft of claim 1 wherein the first motor and the second motor of each rotor assembly are configured to rotate in the same direction 13 the multirotor aircraft of claim 1 wherein the first propeller and the second propeller of each rotor assembly have a different number of blades 14 the multirotor aircraft of claim 13 wherein the first propeller of each rotor assembly has more blades than the second propeller 15 the multirotor aircraft of claim 15 wherein the first propeller has more than two blades 16 the multirotor aircraft of claim 13 wherein the first propeller of the rotor assembly is a three blade propeller and the second propeller is a two blade propeller 17 a rotor assembly for a multirotor aircraft including a first motor having a first axis of rotation a first propeller connected to the first motor a second motor having a second axis of rotation a second propeller connected to the second motor wherein the second propeller is smaller in length than the first propeller and wherein the first motor and the first propeller produce a greater proportion of a total lift thrust of the rotor assembly than the second motor and the second propeller 18 a method of operating a multirotor aircraft including an airframe and a plurality of rotor assemblies mounted to the airframe each rotor assembly including a first motor having a first axis of rotation with a first propeller connected to the first motor and a second motor having a second axis of rotation and a second propeller connected to the second motor wherein the second propeller is smaller in length than the first propeller the method including the step of controlling the first motor and the second motor of each rotor assembly such that the first motor and the first propeller produce a greater proportion of a total lift thrust of the rotor assembly than the second motor and the second propeller of the rotor assembly
15763670 | SPRAY SYSTEM OF WASHING MACHINE AND WASHING MACHINE | A spray system of a washing comprises a spray pipeline with one end being a water inlet and further comprises an air pressure communication device; and one side of the air pressure communication device communicates with the spray pipeline while the other side of the air pressure communication device communicates with an outer drum of the washing machine. The spray system has the advantage of simple structure. The outer drum of the washing machine can communicate with the spray pipeline by the air pressure communication device, the pressure of the outer drum of the washing machine is guaranteed to be the same as that of the spray pipeline, water in the spray pipeline can totally flow into the outer drum of the washing machine, and the problem of water dripping when a door is opened due to residual water in the spray pipeline is avoided. | 1. A spray system of a washing machine, comprising a spray pipeline with one end being a water inlet, wherein, the spray system further comprises an air pressure communication device, one side of the air pressure communication device communicates with the spray pipeline, and another side of the air pressure communication device communicates with an outer drum of the washing machine. 2. The spray system of the washing machine according to claim 1, wherein, the air pressure communication device is arranged on the spray pipeline which is positioned at a downstream of the water inlet of the washing machine, at least one side of the air pressure communication device is arranged in the spray pipeline, and another side of the air pressure communication device communicates with the outer drum of the washing machine. 3. The spray system of the washing machine according to claim 2, wherein, the air pressure communication device is arranged on the spray pipeline and is close to the water inlet. 4. The spray system of the washing machine according to claim 1, wherein, the air pressure communication device has a ‘switch-on’ state and a ‘switch-off’ state, when the air pressure communication device is in the ‘switch-on’ state, the outer drum of the washing machine communicates with the spray pipeline through the air pressure communication device. 5. The spray system of the washing machine according to claim 1, wherein, the air pressure communication device is a one-way valve, an outlet of the one-way valve communicates with the spray pipeline, and an inlet of the one-way valve communicates with the outer drum of the washing machine. 6. The spray system of the washing machine according to claim 5, wherein, at least part of the outlet of the one-way valve is arranged in the spray pipeline. 7. The spray system of the washing machine according to claim 5, wherein, the one-way valve comprises a valve body and a valve element, the valve element is arranged perpendicular to a center line of the spray pipeline and moves in a vertical direction, the one-way valve has a ‘switch-on’ state and a ‘switch-off’ state, the outer drum of the washing machine is allowed to communicate with or be closed off from the spray pipeline through the one-way valve by a movement of the valve element. 8. The spray system of the washing machine according to claim 6, wherein, the spray system further comprises a pressurizing rib; the pressurizing rib is arranged in the spray pipeline, is positioned at a downstream of water flow of the one-way valve, is perpendicular to a direction of the water flow, and is close to the one-way valve. 9. The spray system of the washing machine according to claim 1, wherein, the spray pipeline is arranged on a water storage tank cover of the washing machine in an integrally formed manner, the air pressure communication device communicates with a water storage tank of the washing machine through the water storage tank cover, the water storage tank communicates with the outer drum of the washing machine. 10. The spray system of the washing machine according to claim 9, wherein, a flow channel is formed in an upper part of an outside of the water storage tank cover, the flow channel and the water storage tank cover are integrally formed, a flow channel top cover is arranged on the flow channel and is fastened to the flow channel, and a cavity formed by the flow channel top cover and the flow channel is the spray pipeline. 11. A washing machine with the spray system according to claim 1. 12. The spray system of the washing machine according to claim 2, wherein, the air pressure communication device has a ‘switch-on’ state and a ‘switch-off’ state, when the air pressure communication device is in the ‘switch-on’ state, the outer drum of the washing machine communicates with the spray pipeline through the air pressure communication device. 13. The spray system of the washing machine according to claim 2, wherein, the air pressure communication device is a one-way valve, an outlet of the one-way valve communicates with the spray pipeline, and an inlet of the one-way valve communicates with the outer drum of the washing machine. 14. The spray system of the washing machine according to claim 6, wherein, the one-way valve comprises a valve body and a valve element, the valve element is arranged perpendicular to a center line of the spray pipeline and moves in a vertical direction, the one-way valve has a ‘switch-on’ state and a ‘switch-off’ state, the outer drum of the washing machine is allowed to communicate with or be closed off from the spray pipeline through the one-way valve by a movement of the valve element. 15. The spray system of the washing machine according to claim 7, wherein, the spray system further comprises a pressurizing rib; the pressurizing rib is arranged in the spray pipeline, is positioned at a downstream of water flow of the one-way valve, is perpendicular to a direction of the water flow, and is close to the one-way valve. 16. The spray system of the washing machine according to claim 2, wherein, the spray pipeline is arranged on a water storage tank cover of the washing machine in an integrally formed manner, the air pressure communication device communicates with a water storage tank of the washing machine through the water storage tank cover, the water storage tank communicates with the outer drum of the washing machine. | spray system of washing machine and washing machine a spray system of a washing comprises a spray pipeline with one end being a water inlet and further comprises an air pressure communication device and one side of the air pressure communication device communicates with the spray pipeline while the other side of the air pressure communication device communicates with an outer drum of the washing machine the spray system has the advantage of simple structure the outer drum of the washing machine can communicate with the spray pipeline by the air pressure communication device the pressure of the outer drum of the washing machine is guaranteed to be the same as that of the spray pipeline water in the spray pipeline can totally flow into the outer drum of the washing machine and the problem of water dripping when a door is opened due to residual water in the spray pipeline is avoided 1 a spray system of a washing machine comprising a spray pipeline with one end being a water inlet wherein the spray system further comprises an air pressure communication device one side of the air pressure communication device communicates with the spray pipeline and another side of the air pressure communication device communicates with an outer drum of the washing machine 2 the spray system of the washing machine according to claim 1 wherein the air pressure communication device is arranged on the spray pipeline which is positioned at a downstream of the water inlet of the washing machine at least one side of the air pressure communication device is arranged in the spray pipeline and another side of the air pressure communication device communicates with the outer drum of the washing machine 3 the spray system of the washing machine according to claim 2 wherein the air pressure communication device is arranged on the spray pipeline and is close to the water inlet 4 the spray system of the washing machine according to claim 1 wherein the air pressure communication device has a switchon state and a switchoff state when the air pressure communication device is in the switchon state the outer drum of the washing machine communicates with the spray pipeline through the air pressure communication device 5 the spray system of the washing machine according to claim 1 wherein the air pressure communication device is a oneway valve an outlet of the oneway valve communicates with the spray pipeline and an inlet of the oneway valve communicates with the outer drum of the washing machine 6 the spray system of the washing machine according to claim 5 wherein at least part of the outlet of the oneway valve is arranged in the spray pipeline 7 the spray system of the washing machine according to claim 5 wherein the oneway valve comprises a valve body and a valve element the valve element is arranged perpendicular to a center line of the spray pipeline and moves in a vertical direction the oneway valve has a switchon state and a switchoff state the outer drum of the washing machine is allowed to communicate with or be closed off from the spray pipeline through the oneway valve by a movement of the valve element 8 the spray system of the washing machine according to claim 6 wherein the spray system further comprises a pressurizing rib the pressurizing rib is arranged in the spray pipeline is positioned at a downstream of water flow of the oneway valve is perpendicular to a direction of the water flow and is close to the oneway valve 9 the spray system of the washing machine according to claim 1 wherein the spray pipeline is arranged on a water storage tank cover of the washing machine in an integrally formed manner the air pressure communication device communicates with a water storage tank of the washing machine through the water storage tank cover the water storage tank communicates with the outer drum of the washing machine 10 the spray system of the washing machine according to claim 9 wherein a flow channel is formed in an upper part of an outside of the water storage tank cover the flow channel and the water storage tank cover are integrally formed a flow channel top cover is arranged on the flow channel and is fastened to the flow channel and a cavity formed by the flow channel top cover and the flow channel is the spray pipeline 11 a washing machine with the spray system according to claim 1 12 the spray system of the washing machine according to claim 2 wherein the air pressure communication device has a switchon state and a switchoff state when the air pressure communication device is in the switchon state the outer drum of the washing machine communicates with the spray pipeline through the air pressure communication device 13 the spray system of the washing machine according to claim 2 wherein the air pressure communication device is a oneway valve an outlet of the oneway valve communicates with the spray pipeline and an inlet of the oneway valve communicates with the outer drum of the washing machine 14 the spray system of the washing machine according to claim 6 wherein the oneway valve comprises a valve body and a valve element the valve element is arranged perpendicular to a center line of the spray pipeline and moves in a vertical direction the oneway valve has a switchon state and a switchoff state the outer drum of the washing machine is allowed to communicate with or be closed off from the spray pipeline through the oneway valve by a movement of the valve element 15 the spray system of the washing machine according to claim 7 wherein the spray system further comprises a pressurizing rib the pressurizing rib is arranged in the spray pipeline is positioned at a downstream of water flow of the oneway valve is perpendicular to a direction of the water flow and is close to the oneway valve 16 the spray system of the washing machine according to claim 2 wherein the spray pipeline is arranged on a water storage tank cover of the washing machine in an integrally formed manner the air pressure communication device communicates with a water storage tank of the washing machine through the water storage tank cover the water storage tank communicates with the outer drum of the washing machine
15874843 | FINFET WITH IMPROVED GATE DIELECTRIC | A semiconductor device includes a substrate structure comprising a substrate and a plurality of fins on the substrate. Each of the fins includes a fluorine-doped top portion. | 1. A semiconductor device comprising: a substrate structure comprising a substrate and a plurality of fins on the substrate, wherein the fins each comprise a fluorine-doped top portion. 2. The semiconductor device of claim 1, wherein the fluorine-doped top portion has a depth less than 3 nm and a dopant concentration in a range between 1×1017 and 1×1021 atoms/cm3. 3. The semiconductor device of claim 1, wherein the plurality of fins comprises a first fin being a portion of a core device and a second fin being a portion of an I/O device. 4. The semiconductor device of claim 3, further comprising: a second gate insulating material surrounding an exposed portion of the second fin; and a third gate insulating material surrounding an exposed portion of the first fin and the second gate insulating material. 5. The semiconductor device of claim 4, wherein the third gate insulating material comprises: an interfacial layer on the exposed portion of the first fin; and a high-k dielectric layer on the interfacial layer and on the second gate insulating material. 6. The semiconductor device of claim 5, further comprising: an interlayer dielectric layer surrounding the fins. | finfet with improved gate dielectric a semiconductor device includes a substrate structure comprising a substrate and a plurality of fins on the substrate each of the fins includes a fluorinedoped top portion 1 a semiconductor device comprising a substrate structure comprising a substrate and a plurality of fins on the substrate wherein the fins each comprise a fluorinedoped top portion 2 the semiconductor device of claim 1 wherein the fluorinedoped top portion has a depth less than 3 nm and a dopant concentration in a range between 11017 and 11021 atomscm3 3 the semiconductor device of claim 1 wherein the plurality of fins comprises a first fin being a portion of a core device and a second fin being a portion of an io device 4 the semiconductor device of claim 3 further comprising a second gate insulating material surrounding an exposed portion of the second fin and a third gate insulating material surrounding an exposed portion of the first fin and the second gate insulating material 5 the semiconductor device of claim 4 wherein the third gate insulating material comprises an interfacial layer on the exposed portion of the first fin and a highk dielectric layer on the interfacial layer and on the second gate insulating material 6 the semiconductor device of claim 5 further comprising an interlayer dielectric layer surrounding the fins
15762443 | VEHICLE POWER SUPPLY CONTROL METHOD AND VEHICLE POWER SUPPLY CONTROL DEVICE | A vehicle power supply control method includes switching, when a constant voltage is required of a power supply circuit in generating electric power by a power generator, the power supply circuit being connected to a primary storage battery and configured to be connected to a secondary storage battery that has a lower internal resistance than that of the primary storage battery, between connection of the secondary storage battery to the power supply circuit and disconnection of the secondary storage battery from the power supply circuit depending on the required constant voltage, current output to the power supply circuit by the power generator, and a state of charge of the secondary storage battery. | 1. A vehicle power supply control method, comprising: switching, when a constant voltage is required of a power supply circuit in generating electric power by a power generator, the power supply circuit being connected to a primary storage battery and configured to be connected to a secondary storage battery that has a lower internal resistance than that of the primary storage battery, between connection of the secondary storage battery to the power supply circuit and disconnection of the secondary storage battery from the power supply circuit depending on the required constant voltage, current output to the power supply circuit by the power generator, and a state of charge of the secondary storage battery. 2. The vehicle power supply control method according to claim 1, wherein, when an engine stop function of stopping an engine depending on a state of a vehicle is included, the secondary storage battery is connected to the power supply circuit while the engine is stopped by the engine stop function. 3. The vehicle power supply control method according to claim 2, wherein a state in which the secondary storage battery is connected to the power supply circuit is maintained in a case in which the constant voltage is not immediately required when the engine is restarted. 4. The vehicle power supply control method according to claim 2, wherein the secondary storage battery is disconnected from the power supply circuit in a case in which the constant voltage is immediately required when the engine is restarted. 5. The vehicle power supply control method according to claim 1, wherein a switch for the secondary storage battery switches between connection of the secondary storage battery to the power supply circuit and disconnection of the secondary storage battery from the power supply circuit. 6. A vehicle power supply control device including: a primary storage battery configured to be connected to a power supply circuit; a secondary storage battery configured to have a lower internal resistance than that of the primary storage battery, and configured to be connected to the power supply circuit; a power generator configured to supply generated electric power to the power supply circuit; and a connection/disconnection controller configured to switch, when a constant voltage is required of the power supply circuit in generating electric power by the power generator, between connection of the secondary storage battery to the power supply circuit and disconnection of the secondary storage battery from the power supply circuit depending on the required constant voltage, current output by the power generator, and a state of charge of the secondary storage battery. | vehicle power supply control method and vehicle power supply control device a vehicle power supply control method includes switching when a constant voltage is required of a power supply circuit in generating electric power by a power generator the power supply circuit being connected to a primary storage battery and configured to be connected to a secondary storage battery that has a lower internal resistance than that of the primary storage battery between connection of the secondary storage battery to the power supply circuit and disconnection of the secondary storage battery from the power supply circuit depending on the required constant voltage current output to the power supply circuit by the power generator and a state of charge of the secondary storage battery 1 a vehicle power supply control method comprising switching when a constant voltage is required of a power supply circuit in generating electric power by a power generator the power supply circuit being connected to a primary storage battery and configured to be connected to a secondary storage battery that has a lower internal resistance than that of the primary storage battery between connection of the secondary storage battery to the power supply circuit and disconnection of the secondary storage battery from the power supply circuit depending on the required constant voltage current output to the power supply circuit by the power generator and a state of charge of the secondary storage battery 2 the vehicle power supply control method according to claim 1 wherein when an engine stop function of stopping an engine depending on a state of a vehicle is included the secondary storage battery is connected to the power supply circuit while the engine is stopped by the engine stop function 3 the vehicle power supply control method according to claim 2 wherein a state in which the secondary storage battery is connected to the power supply circuit is maintained in a case in which the constant voltage is not immediately required when the engine is restarted 4 the vehicle power supply control method according to claim 2 wherein the secondary storage battery is disconnected from the power supply circuit in a case in which the constant voltage is immediately required when the engine is restarted 5 the vehicle power supply control method according to claim 1 wherein a switch for the secondary storage battery switches between connection of the secondary storage battery to the power supply circuit and disconnection of the secondary storage battery from the power supply circuit 6 a vehicle power supply control device including a primary storage battery configured to be connected to a power supply circuit a secondary storage battery configured to have a lower internal resistance than that of the primary storage battery and configured to be connected to the power supply circuit a power generator configured to supply generated electric power to the power supply circuit and a connectiondisconnection controller configured to switch when a constant voltage is required of the power supply circuit in generating electric power by the power generator between connection of the secondary storage battery to the power supply circuit and disconnection of the secondary storage battery from the power supply circuit depending on the required constant voltage current output by the power generator and a state of charge of the secondary storage battery
15757617 | NONINVESIVE ARTERIOVENOUS PRESSURE MEASUREMENT DEVICE AND ARTERIOVENOUS PRESSURE MEASUREMENT METHOD USING THE MEASUREMENT DEVICE | The present invention provides an arteriovenous pressure measurement device which allows noninvasive and accurate measurement of arteriovenous pressure, and also provides an arteriovenous pressure measurement method using the measurement device. The noninvasive arteriovenous pressure measurement device comprises a probe (20) for radiating ultrasound toward a blood vessel in the skin, a pressing part (10) for pressing the skin in a state of being placed between the skin and the probe (20), and a pressure sensor (33) for detecting a pressing force applied to the skin at the pressing part (10), the pressing part (10) having water (36) permeable to the ultrasound and a balloon (31) accommodating the water (36), the flexible container (31) being made of a flexible material permeable to the ultrasound, and an outer surface of the balloon (31) presses the skin. | 1. A noninvasive arteriovenous pressure measurement device comprising: a probe for radiating ultrasound toward a blood vessel in a skin, a pressing part for pressing the skin in a state of being placed between the skin and the probe, and a detecting part for detecting a pressing force applied to the skin at the pressing part, the pressing part having a liquid permeable to the ultrasound and a flexible container accommodating the liquid, the flexible container being made of a flexible material permeable to the ultrasound, wherein a part of the outer surface of the flexible container, the part being in the path of the ultrasound, presses the skin. 2-10. (canceled) 11. The noninvasive arteriovenous pressure measurement device of claim 1, wherein the detecting part detects the pressure of the liquid in the flexible container as the pressing force. 12. The noninvasive arteriovenous pressure measurement device of claim 1, wherein the pressing part comprises an advancing and retreating mechanism for advancing or retreating the probe relative to the flexible container. 13. The noninvasive arteriovenous pressure measurement device of claim 1, wherein the pressing part comprises a pressing button for pressing the outer surface of the flexible container at a part not in contact with the skin. 14. The noninvasive arteriovenous pressure measurement device of claim 1, wherein the pressing part comprises a stretchable bag-like object in the flexible container accommodating the liquid and a fluid passage for allowing a fluid to flow into or out of the bag-like object. 15. The noninvasive arteriovenous pressure measurement device of claim 14, wherein the fluid passage comprises a back-pressure regulating part for regulating the back pressure of the fluid, and the inner pressure of the bag-like object is regulated by the back-pressure regulating part. 16. The noninvasive arteriovenous pressure measurement device of claim 14, wherein the fluid passage has an outlet port for allowing the fluid to flow out of the bag-like object. 17. The noninvasive arteriovenous pressure measurement device of claim 1, wherein: a casing accommodating the flexible container is provided, the casing has a contact surface to be brought into contact with the skin, an ultrasound passing aperture is formed on the contact surface to allow the ultrasound that has passed through the flexible container and the liquid to pass the aperture, the outer surface of the flexible container presses the skin through the ultrasound passing aperture, and the outer periphery of the ultrasound passing aperture has an elliptical shape, a rectangular shape, or a rectangle-like shape having four rounded corners. 18. The noninvasive arteriovenous pressure measurement device of claim 17, wherein the flexible container has a tubular shape, and a flanged portion is formed at one axial end of the flexible container to allow close contact with the outer periphery of the ultrasound passing aperture on the inner surface of the casing. 19. An arteriovenous pressure measurement method using a noninvasive arteriovenous pressure measurement device, the device comprising a probe for radiating ultrasound toward a blood vessel in a skin, a pressing part for pressing the skin in a state of being placed between the skin and the probe, a detecting part for detecting a pressing force applied to the skin at the pressing part, and an image processor, the pressing part having a liquid permeable to the ultrasound and a flexible container accommodating the liquid, the flexible container being made of a flexible material permeable to the ultrasound, the method comprising: pressing the skin with a part of the outer surface of the flexible container, the part being in the path of the ultrasound, radiating ultrasound toward a blood vessel in the skin for obtaining echo signals from reflected ultrasound, scanning and processing the echo signals using the image processor for obtaining a B-mode image, arithmetically processing a plurality of frames of the B-mode image using the image processor to extract the intensities of certain frequency components for obtaining a pulsating frequency, and determining a diastolic pressure and a systolic pressure of the artery based on the pressure value detected by the detecting part and the pulsating frequency. | noninvesive arteriovenous pressure measurement device and arteriovenous pressure measurement method using the measurement device the present invention provides an arteriovenous pressure measurement device which allows noninvasive and accurate measurement of arteriovenous pressure and also provides an arteriovenous pressure measurement method using the measurement device the noninvasive arteriovenous pressure measurement device comprises a probe 20 for radiating ultrasound toward a blood vessel in the skin a pressing part 10 for pressing the skin in a state of being placed between the skin and the probe 20 and a pressure sensor 33 for detecting a pressing force applied to the skin at the pressing part 10 the pressing part 10 having water 36 permeable to the ultrasound and a balloon 31 accommodating the water 36 the flexible container 31 being made of a flexible material permeable to the ultrasound and an outer surface of the balloon 31 presses the skin 1 a noninvasive arteriovenous pressure measurement device comprising a probe for radiating ultrasound toward a blood vessel in a skin a pressing part for pressing the skin in a state of being placed between the skin and the probe and a detecting part for detecting a pressing force applied to the skin at the pressing part the pressing part having a liquid permeable to the ultrasound and a flexible container accommodating the liquid the flexible container being made of a flexible material permeable to the ultrasound wherein a part of the outer surface of the flexible container the part being in the path of the ultrasound presses the skin 210 canceled 11 the noninvasive arteriovenous pressure measurement device of claim 1 wherein the detecting part detects the pressure of the liquid in the flexible container as the pressing force 12 the noninvasive arteriovenous pressure measurement device of claim 1 wherein the pressing part comprises an advancing and retreating mechanism for advancing or retreating the probe relative to the flexible container 13 the noninvasive arteriovenous pressure measurement device of claim 1 wherein the pressing part comprises a pressing button for pressing the outer surface of the flexible container at a part not in contact with the skin 14 the noninvasive arteriovenous pressure measurement device of claim 1 wherein the pressing part comprises a stretchable baglike object in the flexible container accommodating the liquid and a fluid passage for allowing a fluid to flow into or out of the baglike object 15 the noninvasive arteriovenous pressure measurement device of claim 14 wherein the fluid passage comprises a backpressure regulating part for regulating the back pressure of the fluid and the inner pressure of the baglike object is regulated by the backpressure regulating part 16 the noninvasive arteriovenous pressure measurement device of claim 14 wherein the fluid passage has an outlet port for allowing the fluid to flow out of the baglike object 17 the noninvasive arteriovenous pressure measurement device of claim 1 wherein a casing accommodating the flexible container is provided the casing has a contact surface to be brought into contact with the skin an ultrasound passing aperture is formed on the contact surface to allow the ultrasound that has passed through the flexible container and the liquid to pass the aperture the outer surface of the flexible container presses the skin through the ultrasound passing aperture and the outer periphery of the ultrasound passing aperture has an elliptical shape a rectangular shape or a rectanglelike shape having four rounded corners 18 the noninvasive arteriovenous pressure measurement device of claim 17 wherein the flexible container has a tubular shape and a flanged portion is formed at one axial end of the flexible container to allow close contact with the outer periphery of the ultrasound passing aperture on the inner surface of the casing 19 an arteriovenous pressure measurement method using a noninvasive arteriovenous pressure measurement device the device comprising a probe for radiating ultrasound toward a blood vessel in a skin a pressing part for pressing the skin in a state of being placed between the skin and the probe a detecting part for detecting a pressing force applied to the skin at the pressing part and an image processor the pressing part having a liquid permeable to the ultrasound and a flexible container accommodating the liquid the flexible container being made of a flexible material permeable to the ultrasound the method comprising pressing the skin with a part of the outer surface of the flexible container the part being in the path of the ultrasound radiating ultrasound toward a blood vessel in the skin for obtaining echo signals from reflected ultrasound scanning and processing the echo signals using the image processor for obtaining a bmode image arithmetically processing a plurality of frames of the bmode image using the image processor to extract the intensities of certain frequency components for obtaining a pulsating frequency and determining a diastolic pressure and a systolic pressure of the artery based on the pressure value detected by the detecting part and the pulsating frequency
15867815 | IMAGE RECORDING DEVICE | A first feeder contacts a first surface of a first sheet held in a first tray and feeds the first sheet toward a recording unit. A second feeder contacts a first surface of a second sheet held in a second tray and feeds the second sheet toward the recording unit. An inner member is disposed above a standing plate. An outer member comprises an upstream portion opposing the standing plate, and a downstream portion opposing the inner member. The inner member guides the first surface of the first sheet and the first surface of the second sheet. The standing plate guides the first surface of the second sheet. The upstream portion of the outer member guides a second surface of the second sheet, and the downstream portion guides a second surface of the first sheet and the second surface of the second sheet. The standing plate moves relative to the outer member. | 1. An image recording device comprising: a housing; a first tray detachably attached to the housing and comprising a first plate configured to support sheets thereon; a second tray disposed below the first tray and comprising a second plate configured to support sheets thereon; a first feeder configured to feed a sheet from the first tray; a second feeder configured to feed a sheet from the second tray; a recording unit disposed above the first tray and configured to record an image on a sheet; a standing member disposed proximate to one end of the first plate of the first tray; a movable guide member disposed below the recording unit and movable between a guide position and a non-guide position; an upper member; and an outer member comprising: a lower outer portion opposing the standing member to define therebetween a first path and configured to guide, along the first path, a sheet fed from a second tray; an intermediate outer portion partially defining a second path connected to the first path and configured to guide, along the second path, a sheet fed from the first tray and the sheet fed from the second tray; and an upper outer portion opposing the upper member to partially define therebetween a third path connected to the second path and extending to the recording unit, and configured to guide, along the third path toward the recording unit, the sheet fed from the first tray and the sheet fed from the second tray, wherein the outer member is movable relative to the housing to expose the standing member and the upper member, and wherein the movable guide member is configured to, when located at the guide position, partially define a fourth path extending above the first tray and connected to the third path and guide a sheet along the fourth path to the third path, the movable guide member being movable to the non-guide position in a state where the first tray is detached from the housing. 2. The image recording device according to claim 1, wherein the movable guide member located at the guide position opposes the upper member to partially define the fourth path. 3. The image recording device according to claim 1, wherein the intermediate outer portion of the outer member opposes the movable guide member located at the guide position to define the second path. 4. The image recording device according to claim 1, wherein the movable guide member is pivotable down to the non-guide position in the state where the first tray is detached from the housing. 5. The image recording device according to claim 1, wherein the outer member is pivotable relative to the housing about a pivot axis extending perpendicular to a sheet feed direction along the first path, the second path, and the third path. 6. The image recording device according to claim 1, wherein the standing member is integrally attached to the first tray. 7. The image recording device according to claim 1, wherein the movable guide member is configured to guide the sheet having the image recorded thereon back toward the recording unit. 8. The image recording device according to claim 1, wherein each of the first feeder and the second feeder comprises an arm configured to pivot about one end thereof, and a roller rotatably supported at the other end of the arm. 9. The image recording device according to claim 1, wherein the standing member comprises a surface inclined relative to the first plate of the first tray, and a plurality of ribs projecting toward the outer member. 10. The image recording device according to claim 1, wherein the upper outer portion of the outer member comprises an arcuate surface. | image recording device a first feeder contacts a first surface of a first sheet held in a first tray and feeds the first sheet toward a recording unit a second feeder contacts a first surface of a second sheet held in a second tray and feeds the second sheet toward the recording unit an inner member is disposed above a standing plate an outer member comprises an upstream portion opposing the standing plate and a downstream portion opposing the inner member the inner member guides the first surface of the first sheet and the first surface of the second sheet the standing plate guides the first surface of the second sheet the upstream portion of the outer member guides a second surface of the second sheet and the downstream portion guides a second surface of the first sheet and the second surface of the second sheet the standing plate moves relative to the outer member 1 an image recording device comprising a housing a first tray detachably attached to the housing and comprising a first plate configured to support sheets thereon a second tray disposed below the first tray and comprising a second plate configured to support sheets thereon a first feeder configured to feed a sheet from the first tray a second feeder configured to feed a sheet from the second tray a recording unit disposed above the first tray and configured to record an image on a sheet a standing member disposed proximate to one end of the first plate of the first tray a movable guide member disposed below the recording unit and movable between a guide position and a nonguide position an upper member and an outer member comprising a lower outer portion opposing the standing member to define therebetween a first path and configured to guide along the first path a sheet fed from a second tray an intermediate outer portion partially defining a second path connected to the first path and configured to guide along the second path a sheet fed from the first tray and the sheet fed from the second tray and an upper outer portion opposing the upper member to partially define therebetween a third path connected to the second path and extending to the recording unit and configured to guide along the third path toward the recording unit the sheet fed from the first tray and the sheet fed from the second tray wherein the outer member is movable relative to the housing to expose the standing member and the upper member and wherein the movable guide member is configured to when located at the guide position partially define a fourth path extending above the first tray and connected to the third path and guide a sheet along the fourth path to the third path the movable guide member being movable to the nonguide position in a state where the first tray is detached from the housing 2 the image recording device according to claim 1 wherein the movable guide member located at the guide position opposes the upper member to partially define the fourth path 3 the image recording device according to claim 1 wherein the intermediate outer portion of the outer member opposes the movable guide member located at the guide position to define the second path 4 the image recording device according to claim 1 wherein the movable guide member is pivotable down to the nonguide position in the state where the first tray is detached from the housing 5 the image recording device according to claim 1 wherein the outer member is pivotable relative to the housing about a pivot axis extending perpendicular to a sheet feed direction along the first path the second path and the third path 6 the image recording device according to claim 1 wherein the standing member is integrally attached to the first tray 7 the image recording device according to claim 1 wherein the movable guide member is configured to guide the sheet having the image recorded thereon back toward the recording unit 8 the image recording device according to claim 1 wherein each of the first feeder and the second feeder comprises an arm configured to pivot about one end thereof and a roller rotatably supported at the other end of the arm 9 the image recording device according to claim 1 wherein the standing member comprises a surface inclined relative to the first plate of the first tray and a plurality of ribs projecting toward the outer member 10 the image recording device according to claim 1 wherein the upper outer portion of the outer member comprises an arcuate surface
15896549 | WEARABLE FLEXIBLE PRINTED CIRCUIT BOARD AND METHOD OF MANUFACTURING THE SAME | Provided is a wearable flexible printed circuit board, in which a conductive circuit pattern is formed on a fiber web formed by accumulating fibers, and thus a base substrate has flexibility, resilience, waterproofness and air-permeability so as to be applied to future-oriented devices, a manufacturing method thereof, and a wearable smart device using the same. The wearable flexible printed circuit board includes: a base substrate made of a fiber web that is formed by accumulating spun fibers made of a fiber-forming polymer material and having a diameter of 3 μm or less; and a conductive circuit pattern formed on the base substrate. | 1. A wearable flexible printed circuit board comprising: a base substrate made of a fiber web that is formed by accumulating spun fibers made of a fiber-forming polymer material and having a diameter of 3 μm or less; and a conductive circuit pattern formed on the base substrate. 2. The wearable flexible printed circuit board of claim 1, wherein the fiber web has a plurality of pores. 3. The wearable flexible printed circuit board of claim 2, wherein the circuit pattern is formed by filling a conductive paste into the fibers and the pores of the fiber web. 4. The wearable flexible printed circuit board of claim 2, wherein the circuit pattern is formed on only the fibers of the fiber web. 5. The wearable flexible printed circuit board of claim 1, wherein the fiber web is formed by accumulating fibers obtained by electrospinning a spinning solution containing a mixture of a polymer material and a solvent. 6. The wearable flexible printed circuit board of claim 1, wherein the base substrate has a thickness of 20 μm to 100 μm and wherein, when the circuit pattern is formed on either of the upper and lower sides of the base substrate, respectively, the circuit patterns formed on the upper and lower sides are not electrically conducted with each other. 7. The wearable flexible printed circuit board of claim 1, wherein the thickness of the base substrate is in a range of 5 μm to 20 μm, and the circuit patterns formed on the base substrate are vertically electrically conducted. 8. The wearable flexible printed circuit board of claim 1, wherein the circuit pattern is formed by a conductive paste printed on the fiber web. 9. The wearable flexible printed circuit board of claim 1, wherein the base substrate further comprises: a strength reinforcing support; and the fiber web laminated on one side or both sides of the support. 10. The wearable flexible printed circuit board of claim 1, wherein the fiber web is a three-layer fiber web structure composed of an upper layer, an intermediate layer and a lower layer, and the intermediate layer of the fiber web is thinner than the upper or lower layer in diameter, or a non-porous web. 11. The wearable flexible printed circuit board of claim 1, wherein the fiber web is in a non-porous form. 12. The wearable flexible printed circuit board of claim 1, wherein the porosity of the fibrous web is in a range of 40% to 80%. 13. A wearable smart device comprising: a wearable flexible printed circuit board on which a conductive circuit pattern is formed on a porous base substrate having flexible, air-permeable and waterproof characteristics; and at least one electronic component mounted on the wearable flexible printed circuit board, wherein the wearable flexible printed circuit board is the wearable flexible printed circuit board according to claim 1. 14. The wearable smart device of claim 13, wherein the electronic component comprises: a sensor unit including at least one of a biosensor for detecting a user's physical condition and an environmental sensor for sensing a surrounding environment; a short range communication module used for short range wireless communication; an antenna pattern used for wireless communication; and a control unit for performing a signal processing function. 15. The wearable smart device of claim 13, wherein the electronic device further comprises a heater pattern for generating heat according to an external environment. 16. The wearable smart device of claim 13, wherein the antenna pattern and the heater pattern are directly formed on the printed circuit board using a conductive paste. 17. The wearable smart device of claim 13, wherein the electronic component is one of a biosensor and a heater pattern for detecting a user's body condition. 18. The wearable smart device of claim 13, wherein the wearable smart device is embedded between a cloth for lining and a cloth for outsheath or laminated inside the cloth for lining. 19. A method of manufacturing a wearable flexible printed circuit board comprising the steps of: forming a base substrate composed of a fiber web having a plurality of pores by accumulating fibers obtained by electrospinning a spinning solution containing a mixture of a polymer and a solvent; printing a conductive paste on the base substrate to form a circuit pattern; and curing the printed conductive paste. 20. The method of claim 19, wherein, in the step of forming a circuit pattern by printing a conductive paste on the fiber web, the circuit pattern is formed on the fibers and pores of the fiber web, or on the fibers of the fiber web. | wearable flexible printed circuit board and method of manufacturing the same provided is a wearable flexible printed circuit board in which a conductive circuit pattern is formed on a fiber web formed by accumulating fibers and thus a base substrate has flexibility resilience waterproofness and airpermeability so as to be applied to futureoriented devices a manufacturing method thereof and a wearable smart device using the same the wearable flexible printed circuit board includes a base substrate made of a fiber web that is formed by accumulating spun fibers made of a fiberforming polymer material and having a diameter of 3 μm or less and a conductive circuit pattern formed on the base substrate 1 a wearable flexible printed circuit board comprising a base substrate made of a fiber web that is formed by accumulating spun fibers made of a fiberforming polymer material and having a diameter of 3 μm or less and a conductive circuit pattern formed on the base substrate 2 the wearable flexible printed circuit board of claim 1 wherein the fiber web has a plurality of pores 3 the wearable flexible printed circuit board of claim 2 wherein the circuit pattern is formed by filling a conductive paste into the fibers and the pores of the fiber web 4 the wearable flexible printed circuit board of claim 2 wherein the circuit pattern is formed on only the fibers of the fiber web 5 the wearable flexible printed circuit board of claim 1 wherein the fiber web is formed by accumulating fibers obtained by electrospinning a spinning solution containing a mixture of a polymer material and a solvent 6 the wearable flexible printed circuit board of claim 1 wherein the base substrate has a thickness of 20 μm to 100 μm and wherein when the circuit pattern is formed on either of the upper and lower sides of the base substrate respectively the circuit patterns formed on the upper and lower sides are not electrically conducted with each other 7 the wearable flexible printed circuit board of claim 1 wherein the thickness of the base substrate is in a range of 5 μm to 20 μm and the circuit patterns formed on the base substrate are vertically electrically conducted 8 the wearable flexible printed circuit board of claim 1 wherein the circuit pattern is formed by a conductive paste printed on the fiber web 9 the wearable flexible printed circuit board of claim 1 wherein the base substrate further comprises a strength reinforcing support and the fiber web laminated on one side or both sides of the support 10 the wearable flexible printed circuit board of claim 1 wherein the fiber web is a threelayer fiber web structure composed of an upper layer an intermediate layer and a lower layer and the intermediate layer of the fiber web is thinner than the upper or lower layer in diameter or a nonporous web 11 the wearable flexible printed circuit board of claim 1 wherein the fiber web is in a nonporous form 12 the wearable flexible printed circuit board of claim 1 wherein the porosity of the fibrous web is in a range of 40 to 80 13 a wearable smart device comprising a wearable flexible printed circuit board on which a conductive circuit pattern is formed on a porous base substrate having flexible airpermeable and waterproof characteristics and at least one electronic component mounted on the wearable flexible printed circuit board wherein the wearable flexible printed circuit board is the wearable flexible printed circuit board according to claim 1 14 the wearable smart device of claim 13 wherein the electronic component comprises a sensor unit including at least one of a biosensor for detecting a users physical condition and an environmental sensor for sensing a surrounding environment a short range communication module used for short range wireless communication an antenna pattern used for wireless communication and a control unit for performing a signal processing function 15 the wearable smart device of claim 13 wherein the electronic device further comprises a heater pattern for generating heat according to an external environment 16 the wearable smart device of claim 13 wherein the antenna pattern and the heater pattern are directly formed on the printed circuit board using a conductive paste 17 the wearable smart device of claim 13 wherein the electronic component is one of a biosensor and a heater pattern for detecting a users body condition 18 the wearable smart device of claim 13 wherein the wearable smart device is embedded between a cloth for lining and a cloth for outsheath or laminated inside the cloth for lining 19 a method of manufacturing a wearable flexible printed circuit board comprising the steps of forming a base substrate composed of a fiber web having a plurality of pores by accumulating fibers obtained by electrospinning a spinning solution containing a mixture of a polymer and a solvent printing a conductive paste on the base substrate to form a circuit pattern and curing the printed conductive paste 20 the method of claim 19 wherein in the step of forming a circuit pattern by printing a conductive paste on the fiber web the circuit pattern is formed on the fibers and pores of the fiber web or on the fibers of the fiber web
15745692 | METHOD AND SYSTEM FOR WIRELESS AND SINGLE CONDUCTOR POWER TRANSMISSION | Methods, systems, and techniques for wireless and single-conductor power transfer. A single-ended resonator receives power from an alternating current power source and inductively transfers this power to a receiving coil, which may be double ended. A reactive tuning network may be coupled in series, parallel, or a hybrid series-parallel configuration to the resonator and used to tune the resonant frequency of the resonator. Additionally or alternatively, matching between the receiving coil and a load connected to the receiving coil may be done adaptively and in real-time in response to changes in operating conditions. An arbitrarily shaped conducting structure, such as an oil rig, a table, or a shelf, may be used for single ended power transfer to the resonator. | 1. A system for wireless and single conductor power transmission, the system comprising: (a) a receive side single-ended resonator for receiving power from an alternating current power source via a single conductor, wherein the power source is operable to emit power at an operating frequency; (b) a receive side resonator tuning network, the tuning network comprising at least one reactive lumped component connected in series with the receive side single-ended resonator or in parallel across two locations along the receive side single-ended resonator; and (c) a receive side receiving coil for transferring power to a load, wherein the receive side receiving coil inductively is coupled to the receive side single-ended resonator when the power source is operating, the at least one reactive lumped component is selected such that the receive side single-ended resonator is substantially at resonance when inductively coupled to the receive side receiving coil at the operating frequency, and the receive side receiving coil is substantially at resonance when inductively coupled to the receive side single-ended resonator at the operating frequency. 2. The system of claim 1 wherein the receive side single-ended resonator comprises first and second ends and wherein the system further comprises the single conductor, the single conductor comprising a conducting structure electrically coupled to the receive side single-ended resonator via the first end. 3. The system of claim 2 wherein the conducting structure comprises a non-wire conducting structure. 4. The system of claim 2 wherein the conducting structure comprises a non-constant cross-section. 5. The system of any one of claims 2 to 4 wherein the first and second ends are electrically connected in parallel to the conducting structure. 6. The system of claim 5 wherein the at least one reactive lumped component comprises a first and a second capacitor, the first end of the receive side single-ended resonator is electrically coupled to the conducting structure via the first capacitor, and the second end of the receive side single-ended resonator is electrically coupled to the conducting structure via the second capacitor. 7. The system of any one of claims 2 to 4 wherein the second end is floating. 8. The system of any one of claims 2 to 7 further comprising one or more additional receive side single-ended resonators each electrically coupled to the conducting structure. 9. The system of any one of claims 2 to 8 further comprising one or more additional receive side receiving coils inductively coupled to the receive side single-ended resonator. 10. The system of any one of claims 2 to 9 further comprising the power source, wherein the power source comprises a floating ground terminal and a power output terminal electrically and physically coupled to the conducting structure. 11. The system of claim 10 further comprising: (a) a transmit side single-ended resonator electrically coupled to the conducting structure; and (b) a transmit side resonator tuning network comprising at least one reactive lumped component connected in series with the transmit side single-ended resonator or in parallel across two locations along the transmit side single-ended resonator, wherein the at least one reactive lumped component of the transmit side resonator tuning network is selected such that the transmit side single-ended resonator is substantially at resonance at the operating frequency, wherein the power output terminal of the power source is physically coupled to the transmit side single-ended resonator. 12. The system of claim 11 wherein the power output and ground terminals of the power source are physically coupled to two locations on the transmit side single-ended resonator. 13. The system of any one of claims 2 to 10 further comprising: (a) a transmit side transmitting coil for receiving power from the power source; (b) a transmit side single-ended resonator electrically coupled to the conducting structure, wherein the transmit side transmitting coil and single-ended resonator are inductively coupled when the power source is operating; and (c) a transmit side resonator tuning network comprising at least one reactive lumped component connected in series with the transmit side single-ended resonator or in parallel across two locations along the transmit side single-ended resonator, wherein the at least one reactive lumped component of the transmit side resonator tuning network is selected such that the transmit side single-ended resonator is substantially at resonance at the operating frequency, and wherein the transmit side transmitting coil is substantially at resonance when inductively coupled to the transmit side single-ended resonator at the operating frequency. 14. The system of claim 13 further comprising a transmit side transmitting coil tuning network electrically coupled to the transmit side transmitting coil to cause the transmit side transmitting coil to be substantially at resonance at the operating frequency of the power source. 15. The system of any one of claims 11 to 14 further comprising a transmit side matching network electrically coupled between the transmit side transmitting coil and the power source. 16. The system of any one of claims 13 to 15 further comprising a transmitter modulator electrically coupled to the transmit side transmitting coil, the transmitter modulator comprising a switch operable to modulate the power conducted to the transmit side transmitting coil from the power source. 17. The system of any one of claims 13 to 16 further comprising a receiver modulator electrically coupled to the receive side receiving coil, the receive modulation portion comprising a switch operable to modulate a signal transmitted to the transmit side transmitting coil via the receive side receiving coil. 18. The system of any one of claims 1 to 15 wherein the receive side single-ended resonator comprises a helix with a resonant length approximately a quarter wavelength of the power source plus an integer multiple of a half wavelength. 19. The system of any one of claims 1 to 18 wherein the receive side single-ended resonator has a diameter significantly less than one tenth of the wavelength of the power source. 20. The system of any one of claims 1 to 19 wherein the receive side single-ended resonator comprises a helix wrapped around a core. 21. The system of claim 20 wherein the core comprises an air core. 22. The system of claim 20 or 21 wherein the receive side transmitting coil comprises a toroid. 23. The system of claim 20 wherein the core comprises a ferrite core. 24. The system of any one of claims 1 to 23 further comprising a receive side receiving coil tuning network electrically coupled to the receive side receiving coil to cause the receive side receiving coil to be substantially at resonance at the operating frequency of the power source. 25. The system of any one of claims 1 to 24 further comprising a receive side matching network electrically coupled between the receive side receiving coil and the load. 26. The system of claim 1 wherein the receive side resonator tuning network comprises a reactive component bank and wherein the system further comprises control circuitry configured to: (a) read a feedback parameter of the system; and (b) in response to the feedback parameter, adjust the reactance of the reactive component bank such that the feedback parameter approaches a target value. 27. The system of claim 11 or 13 wherein the transmit side resonator tuning network comprises a reactive component bank and wherein the system further comprises control circuitry configured to: (a) read a feedback parameter of the system; and (b) in response to the feedback parameter, adjust the reactance of the reactive component bank such that the feedback parameter approaches a target value. 28. The system of claim 14 wherein the transmit side transmitting coil tuning network comprises a reactive component bank and wherein the system further comprises control circuitry configured to: (a) read a feedback parameter of the system; and (b) in response to the feedback parameter, adjust the reactance of the reactive component bank such that the feedback parameter approaches a target value. 29. The system of claim 15 wherein the transmit side matching network comprises a reactive component bank and wherein the system further comprises control circuitry configured to: (a) read a feedback parameter of the system; and (b) in response to the feedback parameter, adjust the reactance of the reactive component bank such that the feedback parameter approaches a target value. 30. The system of claim 24 wherein the receive side receiving coil tuning network comprises a reactive component bank and wherein the system further comprises control circuitry configured to: (a) read a feedback parameter of the system; and (b) in response to the feedback parameter, adjust the reactance of the reactive component bank such that the feedback parameter approaches a target value. 31. The system of claim 25 wherein the receive side matching network comprises a reactive component bank and wherein the system further comprises control circuitry configured to: (a) read a feedback parameter of the system; and (b) in response to the feedback parameter, adjust the reactance of the reactive component bank such that the feedback parameter approaches a target value. 32. The system of any one of claims 26 to 31 wherein the control circuitry comprises a processor and a computer readable medium communicatively coupled to the processor, wherein the computer readable medium has stored thereon computer program code that is executable by the processor and that, when executed by the processor, causes the processor to: (a) read the feedback parameter of the system; and (b) in response to the feedback parameter, iteratively adjust the reactance of the reactive component bank such that the feedback parameter approaches a target value and until a stop condition is satisfied. 33. The system of claim 32 wherein iteratively adjusting the reactance of the reactive component bank comprises, for each iteration: (a) creating a generation of genomes, wherein each of the genomes corresponds to a different reactance of the reactive component bank; and (b) for each of the genomes: (i) adjusting the reactance of the reactive component bank to the reactance corresponding to the genome; and (ii) reading the feedback parameter corresponding to the reactance of the genome. 34. The system of claim 33 wherein the feedback parameter is selected from the group consisting of voltage measured across two nodes in the system, current measured through a node in the system, S-parameters of any component in the system, power delivered to any component in the system, signal-to-noise ratio, and bit error rate. 35. The system of any one of claims 31 to 34 wherein the reactive component bank comprises multiple switches each of which is connected in series to a capacitor, and wherein adjusting the reactance of the reactive component bank comprises actuating the switches to different states. 36. The system of any one of claims 1 to 35 further comprising the load, wherein the load comprises an RFID tag. 37. A method for wireless and single conductor power transmission, the method comprising: (a) receiving alternating current power via a single conductor at a receive side single-ended resonator, wherein the power oscillates at an operating frequency; (b) inductively transferring the power from the receive side single-ended resonator to a receive side receiving coil, wherein inductive transfer of the power occurs when the receive side single-ended resonator and the receive side receiving coil are both substantially at resonance; and (c) powering a load using the power transferred from the receive side single-ended resonator to the receive side receiving coil, wherein a receive side resonator tuning network comprising at least one reactive lumped component is connected in series with the receive side single-ended resonator or in parallel across two locations along the receive side single-ended resonator. 38. The method of claim 37 wherein the receive side single-ended resonator comprises first and second ends and wherein the single conductor comprises a conducting structure electrically coupled to the receive side single-ended resonator via the first end. 39. The method of claim 38 wherein the conducting structure comprises a non-wire conducting structure. 40. The method of claim 38 wherein the conducting structure comprises a non-constant cross-section. 41. The method of any one of claims 38 to 40 wherein the first and second ends are electrically connected in parallel to the conducting structure. 42. The method of claim 41 wherein the at least one reactive lumped component comprises a first and a second capacitor, the first end of the receive side single-ended resonator is electrically coupled to the conducting structure via the first capacitor, and the second end of the receive side single-ended resonator is electrically coupled to the conducting structure via the second capacitor. 43. The method of any one of claims 38 to 42 wherein the second end is floating. 44. The method of any one of claims 38 to 43 wherein power is received at one or more additional receive side single-ended resonators each electrically coupled to the conducting structure. 45. The method of any one of claims 37 to 44 wherein power is inductively transferred to one or more additional receive side receiving coils inductively coupled to the receive side single-ended resonator. 46. The method of any one of claims 37 to 45 wherein the power is output by a power source that comprises a floating ground terminal and a power output terminal electrically and physically coupled to the conducting structure. 47. The method of claim 46 further comprising transmitting the power to the conducting structure via a transmit side single-ended resonator electrically coupled to the conducting structure prior to the power being received by the receive side single-ended resonator, wherein a transmit side resonator tuning network comprising at least one reactive lumped component is connected in series with the transmit side single-ended resonator or in parallel across two locations along the transmit side single-ended resonator, wherein the at least one reactive lumped component of the transmit side resonator tuning network is selected such that the transmit side single-ended resonator is substantially at resonance at the operating frequency, and wherein the power output terminal of the power source is physically coupled to the transmit side single-ended resonator. 48. The method of claim 47 wherein the power output and ground terminals of the power source are physically coupled to two locations on the transmit side single-ended resonator. 49. The method of any one of claims 38 to 46 further comprising: (a) receiving the power at a transmit side transmitting coil; and (b) inductively transferring the power from the transmit side transmitting coil to a transmit side single-ended resonator electrically coupled to the conducting structure, wherein the transmit side transmitting coil and single-ended resonator are both substantially at resonance, wherein a transmit side resonator tuning network comprising at least one reactive lumped component is connected in series with the transmit side single-ended resonator or in parallel across two locations along the transmit side single-ended resonator. 50. The method of claim 49 wherein a transmit side transmitting coil tuning network is electrically coupled to the transmit side transmitting coil to cause the transmit side transmitting coil to be substantially at resonance at the operating frequency. 51. The method of claim 49 or 50 wherein a transmit side matching network is electrically coupled between the transmit side transmitting coil and a power source that outputs the power. 52. The method of any one of claims 49 to 51 further comprising transmitting data between the transmit side transmitting coil and the receive side receiving coil by modulating a signal at the transmit side transmitting coil and the receive side receiving coil. 53. The method of any one of claims 37 to 51 wherein the receive side single-ended resonator comprises a helix with a resonant length approximately a quarter wavelength of the power source plus an integer multiple of a half wavelength. 54. The method of any one of claims 37 to 53 wherein the receive side single-ended resonator has a diameter significantly less than one tenth of the wavelength of the power source. 55. The method of any one of claims 37 to 54 wherein the receive side single-ended resonator comprises a helix wrapped around a core. 56. The method of claim 55 wherein the core comprises an air core. 57. The method of claim 55 or 56 wherein the receive side transmitting coil comprises a toroid. 58. The method of claim 55 wherein the core comprises a ferrite core. 59. The method of any one of claims 37 to 58 wherein a receive side receiving coil tuning network is electrically coupled to the receive side receiving coil to cause the receive side receiving coil to be substantially at resonance at the operating frequency of the power source. 60. The method of any one of claims 37 to 59 wherein a receive side matching network is electrically coupled between the receive side receiving coil and the load. 61. The method of claim 37 wherein the receive side resonator tuning network comprises a reactive component bank and wherein the method further comprises: (a) reading a feedback parameter; and (b) in response to the feedback parameter, adjusting the reactance of the reactive component bank such that the feedback parameter approaches a target value. 62. The method of claim 47 or 49 wherein the transmit side resonator tuning network comprises a reactive component bank and wherein the method further comprises: (a) reading a feedback parameter; and (b) in response to the feedback parameter, adjusting the reactance of the reactive component bank such that the feedback parameter approaches a target value. 63. The method of claim 50 wherein the transmit side transmitting coil tuning network comprises a reactive component bank and wherein the method further comprises: (a) reading a feedback parameter; and (b) in response to the feedback parameter, adjusting the reactance of the reactive component bank such that the feedback parameter approaches a target value. 64. The method of claim 51 wherein the transmit side matching network comprises a reactive component bank and wherein the method further comprises: (a) reading a feedback parameter; and (b) in response to the feedback parameter, adjusting the reactance of the reactive component bank such that the feedback parameter approaches a target value. 65. The method of claim 59 wherein the receive side receiving coil tuning network comprises a reactive component bank and wherein the method further comprises: (a) reading a feedback parameter; and (b) in response to the feedback parameter, adjusting the reactance of the reactive component bank such that the feedback parameter approaches a target value. 66. The method of claim 60 wherein the receive side matching network comprises a reactive component bank and wherein the method further comprises: (a) reading a feedback parameter; and (b) in response to the feedback parameter, adjusting the reactance of the reactive component bank such that the feedback parameter approaches a target value. 67. The method of any one of claims 61 to 66 wherein the reactance of the reactive component bank is iteratively adjusted such that the feedback parameter approaches the target value and until a stop condition is satisfied. 68. The method of claim 67 wherein iteratively adjusting the reactance of the reactive component bank comprises, for each iteration: (a) creating a generation of genomes, wherein each of the genomes corresponds to a different reactance of the reactive component bank; and (b) for each of the genomes: (i) adjusting the reactance of the reactive component bank to the reactance corresponding to the genome; and (ii) reading the feedback parameter corresponding to the reactance of the genome. 69. The method of claim 68 wherein the feedback parameter is selected from the group consisting of voltage measured across two nodes in the system, current measured through a node in the system, S-parameters of any component in the system, power delivered to any component in the system, signal-to-noise ratio, and bit error rate. 70. The method of any one of claims 66 to 69 wherein the reactive component bank comprises multiple switches each of which is connected in series to a capacitor, and wherein adjusting the reactance of the reactive component bank comprises actuating the switches to different states. 71. The method of any one of claims 37 to 70 wherein the load comprises an RFID tag. 72. The method of claim 37 further comprising adaptively matching the receive side receiving coil to the load in response to changes in operating conditions. 73. The method of claim 72 wherein the changes in operating conditions comprise at least one of a change in distance between the receive side single-ended resonator and the receive side receiving coil, a change in inductance of the load, a change in inductance of the load, and a change in alignment between the receive side single-ended resonator and the receive side receiving coil. 74. A system for wireless and single conductor power transmission, the system comprising: (a) a receive side single-ended resonator for receiving power from an alternating current power source, wherein the power source is operable to emit power at an operating frequency and wherein the receive side single-ended resonator comprises first and second ends; (b) a receive side receiving coil for transferring power to a load, wherein the receive side receiving coil inductively is coupled to the receive side single-ended resonator when the power source is operating, the receive side single-ended resonator and the receive side receiving coil being substantially at resonance when inductively coupled to each other; and (c) a single conductor comprising a conducting structure having a non-constant cross-section, the single conductor being the only conductor transferring power from the power source to the receive side single-ended resonator and electrically coupled to the receive side single-ended resonator to transfer power to the resonator via the first end. 75. The system of claim 74 further comprising a receive side receiving coil matching network electrically coupled between the receive side receiving coil and the load when the receive side receiving coil is transferring power to the load. 76. The system of claim 74 or 75 wherein the second end of the receive side single-ended resonator is floating. 77. The system of claim 74 or 75 wherein the second end of the receive side single-ended resonator is also connected to the single conductor such that the receive side single-ended resonator is electrically coupled to the single conductor via the first and second ends of the receive side single-ended resonator. 78. The system of claim 75 further comprising: (a) a transmit side transmitting coil electrically coupled to the power source; (b) a transmit side transmitting coil matching network electrically coupled between the power source and the transmit side transmitting coil; and (c) a transmit side single-ended resonator inductively coupled to the transmit side transmitting coil, wherein the transmit side single-ended resonator comprises a first end and a second end and is electrically coupled to the single conductor to transfer power to the single conductor via the first end of the transmit side single-ended resonator, wherein the transmit side single-ended resonator and transmit receive side transmitting coil are substantially at resonance when inductively coupled to each other. 79. The system of claim 78 wherein the second end of the transmit side single-ended resonator is floating. 80. The system of claim 78 wherein the second end of the transmit side single-ended resonator is also connected to the single conductor such that the transmit side single-ended resonator is electrically connected to the single conductor via the first and second ends of the transmit side single-ended resonator. 81. The system of claim 78 further comprising a receive side resonator tuning network electrically coupled between the single conductor and the receive side single-ended resonator. 82. The system of claim 81 further comprising a transmit side resonator tuning network electrically coupled between the single conductor and the transmit side single-ended resonator. 83. The system of claim 82 further comprising a receive side receiving coil tuning network electrically coupled between the receive side receiving coil and the receive side matching network. 84. The system of claim 83 further comprising a transmit side transmitting coil tuning network electrically coupled between the transmit side transmitting coil and the transmit side matching network. 85. The system of claim 84 wherein at least one of the transmit side transmitting coil matching network, the receive side receiving coil tuning network, the transmit side resonator tuning network, the receive side resonator tuning network, the transmit side transmitting coil matching network, and the receive side receiving coil matching network comprises a reactive component bank, and wherein the system further comprises control circuitry configured to: (a) read a feedback parameter of the system; and (b) in response to the feedback parameter, adjust the reactance of the reactive component bank such that the feedback parameter approaches a target value. 86. The system of claim 85 wherein the control circuitry comprises a processor and a computer readable medium communicatively coupled to the processor, wherein the computer readable medium has stored thereon computer program code that is executable by the processor and that, when executed by the processor, causes the processor to: (a) read the feedback parameter of the system; and (b) in response to the feedback parameter, iteratively adjust the reactance of the reactive component bank such that the feedback parameter approaches a target value and until a stop condition is satisfied. 87. The system of claim 86 wherein iteratively adjusting the reactance of the reactive component bank comprises, for each iteration: (a) creating a generation of genomes, wherein each of the genomes corresponds to a different reactance of the reactive component bank; and (b) for each of the genomes: (i) adjusting the reactance of the reactive component bank to the reactance corresponding to the genome; and (ii) reading the feedback parameter corresponding to the reactance of the genome. 88. The system of claim 87 wherein the feedback parameter is selected from the group consisting of voltage measured across two nodes in the system, current measured through a node in the system, S-parameters of any component in the system, power delivered to any component in the system, signal-to-noise ratio, and bit error rate. 89. The system of any one of claims 86 to 88 wherein the reactive component bank comprises multiple switches each of which is connected in series to a capacitor, and wherein adjusting the reactance of the reactive component bank comprises actuating the switches to different states. 90. The system of any one of claims 78 to 89 further comprising a transmitter modulator electrically coupled to the transmit side transmitting coil, the transmitter modulator comprising a switch operable to modulate a signal transmitted to the receive side receiving coil. 91. The system of any one of claims 78 to 90 further comprising a receiver modulator electrically coupled to the receive side receiving coil, the receiver modulator comprising a switch operable to modulate a signal transmitted to the transmit side transmitting coil via the receive side receiving coil. 92. A method for wireless and single conductor power transmission, the method comprising: (a) receiving alternating current power via a single conductor at a receive side single-ended resonator, wherein the power oscillates at an operating frequency; (b) inductively transferring the power from the receive side single-ended resonator to a receive side receiving coil, wherein inductive transfer of the power occurs when the receive side single-ended resonator and the receive side receiving coil are both substantially at resonance; and (c) powering a load using the power transferred from the receive side single-ended resonator to the receive side receiving coil, wherein the single conductor comprises a conducting structure having a non-constant cross-section. 93. The method of claim 92 wherein a receive side receiving coil matching network is electrically coupled between the receive side receiving coil and the load. 94. The method of claim 92 or 93 wherein the receive side single-ended resonator comprises a first end via which the receive side single-ended resonator receives power from the single conductor and a second end that is floating. 95. The system of claim 92 or 93 wherein the receive side single-ended resonator comprises a first end and a second end through which the receive side single-ended resonator receives power from the single conductor. 96. The method of claim 93 further comprising: (a) transmitting power from a power source that outputs the power to a transmit side transmitting coil; (b) inductively transferring the power from the transmit side transmitting coil to a transmit side single-ended resonator, wherein inductive transfer of the power occurs when the transmit side single-ended resonator and the transmit side transmitting coil are both substantially at resonance; and (c) transferring power to the single conductor from the transmit side single-ended resonator. 97. The method of claim 96 wherein the transmit side single-ended resonator comprises a first end via which the single conductor receives power from the transmit side single-ended resonator and a second end that is floating. 98. The method of claim 96 wherein the transmit side single-ended resonator comprises a first end and a second end and wherein the single conductor receives power from both the first and second ends. 99. The method of claim 96 further comprising tuning the resonance frequency of the receive side single-ended resonator using a receive side resonator tuning network electrically coupled between the single conductor and the receive side single-ended resonator. 100. The method of claim 99 further comprising tuning the resonance frequency of the transmit side single-ended resonator using a transmit side resonator tuning network electrically coupled between the single conductor and the transmit side single-ended resonator. 101. The method of claim 100 further comprising tuning the resonance frequency of the receive side receiving coil using a receive side receiving coil tuning network electrically coupled between the receive side receiving coil and the receive side matching network. 102. The method of claim 101 further comprising tuning the resonance frequency of the transmit side transmitting coil using a transmit side transmitting coil tuning network electrically coupled between the transmit side transmitting coil and the transmit side matching network. 103. The method of claim 102 wherein at least one of the transmit side transmitting coil matching network, the receive side receiving coil tuning network, the transmit side resonator tuning network, the receive side resonator tuning network, the transmit side transmitting coil matching network, and the receive side receiving coil matching network comprises a reactive component bank, and wherein the method further comprises: (a) reading a feedback parameter; and (b) in response to the feedback parameter, adjusting the reactance of the reactive component bank such that the feedback parameter approaches a target value. 104. The method of claim 103 further comprising in response to the feedback parameter, iteratively adjusting the reactance of the reactive component bank such that the feedback parameter approaches a target value and until a stop condition is satisfied. 105. The method of claim 104 wherein iteratively adjusting the reactance of the reactive component bank comprises, for each iteration: (a) creating a generation of genomes, wherein each of the genomes corresponds to a different reactance of the reactive component ban
; and (b) for each of the genomes: (i) adjusting the reactance of the reactive component bank to the reactance corresponding to the genome; and (ii) reading the feedback parameter corresponding to the reactance of the genome. 106. The method of claim 105 wherein the feedback parameter is selected from the group consisting of voltage measured across two nodes in the system | current measured through a node in the system | S-parameters of any component in the system | power delivered to any component in the system | signal-to-noise ratio
the reactive component bank comprises for each iteration a creating a generation of genomes wherein each of the genomes corresponds to a different reactance of the reactive component bank and b for each of the genomes i adjusting the reactance of the reactive component bank to the reactance corresponding to the genome and ii reading the feedback parameter corresponding to the reactance of the genome 106 the method of claim 105 wherein the feedback parameter is selected from the group consisting of voltage measured across two nodes in the system current measured through a node in the system sparameters of any component in the system power delivered to any component in the system signaltonoise ratio and bit error rate 107 the method of any one of claims 104 to 106 wherein the reactive component bank comprises multiple switches each of which is connected in series to a capacitor and wherein adjusting the reactance of the reactive component bank comprises actuating the switches to different states 108 the method of any one of claims 92 to 107 further comprising transmitting data between the transmit side transmitting coil and the receive side receiving coil 109 the method of claim 92 further comprising adaptively matching the receive side receiving coil to the load in response to changes in operating conditions 110 the method of claim 93 wherein the changes in operating conditions comprise at least one of a change in distance between the receive side singleended resonator and the receive side receiving coil a change in inductance of the load a change in inductance of the load and a change in alignment between the receive side singleended resonator and the receive side receiving coil 111 a system for wireless and single conductor power transmission the system comprising a a transmit side transmitting coil electrically coupled to a power source b a transmit side matching network electrically coupled between the power source and the transmit side transmitting coil c a transmit side singleended resonator inductively coupled to the transmit side transmitting coil wherein the transmit side singleended resonator comprises a first end and a second end d a conducting structure connected to the transmit side singleended resonator via the first end of the transmit side singleended resonator e a receive side singleended resonator comprising a first end and a second end wherein the receive side singleended resonator is connected to the conducting structure at the first end of the receive side singleended resonator f a receive side receiving coil for transferring power to a load wherein the receive side receiving coil is inductively coupled to the receive side singleended resonator when the power source is operating and g a receive side matching network electrically coupled between the receive side receiving coil and the load when the receive side receiving coil is transferring power to the load wherein each of coils and resonators is substantially at resonance power is transferred from the power source to the load 112 the system of claim 111 wherein the second end of the transmit side singleended resonator is floating 113 the system of claim 111 wherein the second end of the transmit side singleended resonator is also connected to the conducting structure such that the transmit side singleended resonator is electrically connected to the conducting structure via the first and second ends of the transmit side singleended resonator 114 the system of any one of claims 111 to 113 wherein the second end of the receive side singleended resonator is floating 115 the system of any one of claims 111 to 113 wherein the second end of the receive side singleended resonator is also connected to the conducting structure such that the receive side singleended resonator is electrically coupled to the conducting structure via the first and second ends of the receive side singleended resonator 116 the system of any one of claims 111 to 115 further comprising a receive side resonator tuning network electrically coupled between the conducting structure and the receive side singleended resonator 117 the system of any one of claims 111 to 116 further comprising a transmit side resonator tuning network electrically coupled between the conducting structure and the transmit side singleended resonator 118 the system of any one of claims 111 to 117 further comprising a receive side receiving coil tuning network electrically coupled between the receive side receiving coil and the receive side matching network 119 the system of any one of claims 111 to 118 further comprising a transmit side transmitting coil tuning network electrically coupled between the transmit side transmitting coil and the transmit side matching network 120 the system of any one of claims 111 to 119 wherein at least one of the transmit side matching network and the receive side matching network comprises a reactive component bank and wherein the system further comprises control circuitry configured to a read a feedback parameter of the system and b in response to the feedback parameter adjust the reactance of the reactive component bank such that the feedback parameter approaches a target value 121 the system of claim 120 wherein the control circuitry comprises a processor and a computer readable medium communicatively coupled to the processor wherein the computer readable medium has stored thereon computer program code that is executable by the processor and that when executed by the processor causes the processor to a read the feedback parameter of the system and b in response to the feedback parameter iteratively adjust the reactance of the reactive component bank such that the feedback parameter approaches a target value and until a stop condition is satisfied 122 the system of claim 121 wherein iteratively adjusting the reactance of the reactive component bank comprises for each iteration a creating a generation of genomes wherein each of the genomes corresponds to a different reactance of the reactive component bank and b for each of the genomes i adjusting the reactance of the reactive component bank to the reactance corresponding to the genome and ii reading the feedback parameter corresponding to the reactance of the genome 123 the system of claim 122 wherein the feedback parameter is selected from the group consisting of voltage measured across two nodes in the system current measured through a node in the system sparameters of any component in the system power delivered to any component in the system signaltonoise ratio and bit error rate 124 the system of any one of claims 120 to 122 wherein the reactive component bank comprises multiple switches each of which is connected in series to a capacitor and wherein adjusting the reactance of the reactive component bank comprises actuating the switches to different states 125 the system of any one of claims 111 to 124 further comprising a transmitter modulator electrically coupled to the transmit side transmitting coil the transmitter modulator comprising a switch operable to modulate a signal transmitted to the receive side receiving coil 126 the system of any one of claims 111 to 125 further comprising a receiver modulator electrically coupled to the receive side receiving coil the receiver modulator comprising a switch operable to modulate a signal transmitted to the transmit side transmitting coil via the receive side receiving coil 127 use of the system of any one of claims 1 to 36 74 to 95 and 111 to 126 for data transmission
15875168 | PLANT GERMPLASM RESISTANT TO RNA VIRUSES | Disclosed is a dsRNA construct used to silencing specific eukaryotic translation initiation factor in plants to produce a plant resistant to viruses such as Potyviruses, Luteoviruses, and Furoviruses. More specifically, the plant would be resistant to viruses such as Wheat streak mosaic virus, Triticum mosaic virus, Soil bourne mosaic virus, or Barley yellow dwarf virus. Also disclosed are non-transgenic wheat plants having the genes for eIF(iso)4E-2 or eIF4G silenced. | 1. A method of producing a plant germplasm having resistance to RNA viruses, the method comprising: a) introducing into a parental plant germplasm a chimeric DNA molecule comprising (i) a plant expressible promoter, (ii) a region which encodes dsRNA for eIF4G which is capable of inhibiting RNA viral replication, and (iii) a plant translation termination signal, b) transforming said parental plant germplasm, c) generating a plant germplasm from the parental plant germplasm comprising the chimeric DNA molecule; and d) selecting plant germplasm obtained from step (c) and identifying germplasm having immunity to viral RNA replication, wherein the plant germplasm is a wheat plant germplasm, and wherein said resistance is due to inhibited expression of a eIF4G gene encoding a protein comprising SEQ. ID. NO: 4. 2. The plant germplasm produced by the method of claim 1. 3. The method of claim 1 wherein the plant is resistant to RNA plant viruses selected from the group consisting of Potyviruses, Luteoviruses, and Furoviruses. 4. The method of claim 1 wherein the plant is resistant to Wheat streak mosaic virus. 5. The method of claim 1 wherein the plant is resistant to Triticum mosaic virus. 6. The method of claim 1 wherein the plant is resistant to Soil bourne mosaic virus. 7. The method of claim 1 wherein the plant is resistant to Barley yellow dwarf virus. 8. The method of claim 1 wherein the expression of transgenes and resistance phenotype remains stable in multiple generations of the progeny. 9. The seed of a transgenic plant produced by the method of claim 1, wherein the seed has immunity to viral RNA replication, and wherein the seed comprises said chimeric DNA molecule. 10. The method of claim 1 wherein said transforming is through a process selected from the group consisting of a biolistic particle delivery system, microprojectile bombardment, viral infection, Agrobacterium-mediated transformation, and electroporation. 11. (canceled) 12. (canceled) 13. A transgenic plant having resistance to RNA viruses, the transgenic plant comprising a chimeric DNA molecule which encodes a double stranded RNA molecule for eIF4G, wherein the transgenic plant is resistant to RNA viruses, and wherein said resistance is due to inhibited expression of a eIF4G gene encoding a protein comprising SEQ. ID. NO: 4. 14. A transgenic wheat plant comprising a nucleotide sequence that encodes a sequence encoding the polynucleotide sequence of SEQ. ID. NO: 3 or the antisense corresponding to SEQ. ID. NO: 3, wherein said transgenic plant has increased resistance to positive strand RNA viruses. 15-17. (canceled) 18. A nucleic acid construct comprising the nucleotide sequence of SEQ. ID. NO: 3 or the antisense sequence corresponding to SEQ. ID. NO:3, operably linked to a promoter that drives expression in a plant cell. 19. A vector comprising the nucleic acid construct of claim 18. 20. A transgenic plant having stably incorporated in its genome the nucleic acid construct of claim 18. 21. A non-transgenic plant comprising an eIF(iso)4E-2 allele in its genome, whereby the eIF(iso)4E-2 allele is an allele which encodes a protein comprising the amino acid sequence of SEQ. ID. NO: 2, characterized in that said eIF(iso)4E-2 allele comprises one or more mutations in its nucleotide sequence and whereby as a result of said one or more mutations the plant comprising said mutant allele in its genome has significant resistance to RNA viruses compared to a plant comprising a wild type eIF(iso)4E-2 allele in its genome. 22. The non-transgenic plant of claim 21 wherein the plant is resistant to RNA plant viruses selected from the group consisting of Potyviruses, Luteoviruses, and Furoviruses. 23. The non-transgenic plant of claim 21 wherein the plant is resistant to Wheat streak mosaic virus. 24. The non-transgenic plant of claim 21 wherein the plant is resistant to Triticum mosaic virus. 25. The method of claim 21 wherein the plant is resistant to Soil bourne mosaic virus. 26. The method of claim 21 wherein the plant is resistant to Barley yellow dwarf virus. 27. The seed of a non-transgenic plant produced by the method of claim 21. 28. A non-transgenic plant comprising an eIF4G allele in its genome, whereby the eIF4G allele is an allele which encodes a protein comprising the amino acid sequence of SEQ. ID. NO: 4, characterized in that said eIF4G allele comprises one or more mutations in its nucleotide sequence and whereby as a result of said one or more mutations the plant comprising said mutant allele in its genome has significant resistance to RNA viruses compared to a plant comprising a wild type eIF4G allele in its genome. 29. The non-transgenic plant of claim 28 wherein the plant is resistant to RNA plant viruses selected from the group consisting of Potyviruses, Luteoviruses, and Furoviruses. 30. The non-transgenic plant of claim 28 wherein the plant is resistant to Wheat streak mosaic virus. 31. The non-transgenic plant of claim 28 wherein the plant is resistant to Triticum mosaic virus. 32. The method of claim 28 wherein the plant is resistant to Soil bourne mosaic virus. 33. The method of claim 28 wherein the plant is resistant to Barley yellow dwarf virus. 34. The seed of a non-transgenic wheat plant produced by the method of claim 28. | plant germplasm resistant to rna viruses disclosed is a dsrna construct used to silencing specific eukaryotic translation initiation factor in plants to produce a plant resistant to viruses such as potyviruses luteoviruses and furoviruses more specifically the plant would be resistant to viruses such as wheat streak mosaic virus triticum mosaic virus soil bourne mosaic virus or barley yellow dwarf virus also disclosed are nontransgenic wheat plants having the genes for eifiso4e2 or eif4g silenced 1 a method of producing a plant germplasm having resistance to rna viruses the method comprising a introducing into a parental plant germplasm a chimeric dna molecule comprising i a plant expressible promoter ii a region which encodes dsrna for eif4g which is capable of inhibiting rna viral replication and iii a plant translation termination signal b transforming said parental plant germplasm c generating a plant germplasm from the parental plant germplasm comprising the chimeric dna molecule and d selecting plant germplasm obtained from step c and identifying germplasm having immunity to viral rna replication wherein the plant germplasm is a wheat plant germplasm and wherein said resistance is due to inhibited expression of a eif4g gene encoding a protein comprising seq id no 4 2 the plant germplasm produced by the method of claim 1 3 the method of claim 1 wherein the plant is resistant to rna plant viruses selected from the group consisting of potyviruses luteoviruses and furoviruses 4 the method of claim 1 wherein the plant is resistant to wheat streak mosaic virus 5 the method of claim 1 wherein the plant is resistant to triticum mosaic virus 6 the method of claim 1 wherein the plant is resistant to soil bourne mosaic virus 7 the method of claim 1 wherein the plant is resistant to barley yellow dwarf virus 8 the method of claim 1 wherein the expression of transgenes and resistance phenotype remains stable in multiple generations of the progeny 9 the seed of a transgenic plant produced by the method of claim 1 wherein the seed has immunity to viral rna replication and wherein the seed comprises said chimeric dna molecule 10 the method of claim 1 wherein said transforming is through a process selected from the group consisting of a biolistic particle delivery system microprojectile bombardment viral infection agrobacteriummediated transformation and electroporation 11 canceled 12 canceled 13 a transgenic plant having resistance to rna viruses the transgenic plant comprising a chimeric dna molecule which encodes a double stranded rna molecule for eif4g wherein the transgenic plant is resistant to rna viruses and wherein said resistance is due to inhibited expression of a eif4g gene encoding a protein comprising seq id no 4 14 a transgenic wheat plant comprising a nucleotide sequence that encodes a sequence encoding the polynucleotide sequence of seq id no 3 or the antisense corresponding to seq id no 3 wherein said transgenic plant has increased resistance to positive strand rna viruses 1517 canceled 18 a nucleic acid construct comprising the nucleotide sequence of seq id no 3 or the antisense sequence corresponding to seq id no3 operably linked to a promoter that drives expression in a plant cell 19 a vector comprising the nucleic acid construct of claim 18 20 a transgenic plant having stably incorporated in its genome the nucleic acid construct of claim 18 21 a nontransgenic plant comprising an eifiso4e2 allele in its genome whereby the eifiso4e2 allele is an allele which encodes a protein comprising the amino acid sequence of seq id no 2 characterized in that said eifiso4e2 allele comprises one or more mutations in its nucleotide sequence and whereby as a result of said one or more mutations the plant comprising said mutant allele in its genome has significant resistance to rna viruses compared to a plant comprising a wild type eifiso4e2 allele in its genome 22 the nontransgenic plant of claim 21 wherein the plant is resistant to rna plant viruses selected from the group consisting of potyviruses luteoviruses and furoviruses 23 the nontransgenic plant of claim 21 wherein the plant is resistant to wheat streak mosaic virus 24 the nontransgenic plant of claim 21 wherein the plant is resistant to triticum mosaic virus 25 the method of claim 21 wherein the plant is resistant to soil bourne mosaic virus 26 the method of claim 21 wherein the plant is resistant to barley yellow dwarf virus 27 the seed of a nontransgenic plant produced by the method of claim 21 28 a nontransgenic plant comprising an eif4g allele in its genome whereby the eif4g allele is an allele which encodes a protein comprising the amino acid sequence of seq id no 4 characterized in that said eif4g allele comprises one or more mutations in its nucleotide sequence and whereby as a result of said one or more mutations the plant comprising said mutant allele in its genome has significant resistance to rna viruses compared to a plant comprising a wild type eif4g allele in its genome 29 the nontransgenic plant of claim 28 wherein the plant is resistant to rna plant viruses selected from the group consisting of potyviruses luteoviruses and furoviruses 30 the nontransgenic plant of claim 28 wherein the plant is resistant to wheat streak mosaic virus 31 the nontransgenic plant of claim 28 wherein the plant is resistant to triticum mosaic virus 32 the method of claim 28 wherein the plant is resistant to soil bourne mosaic virus 33 the method of claim 28 wherein the plant is resistant to barley yellow dwarf virus 34 the seed of a nontransgenic wheat plant produced by the method of claim 28
15747966 | FLUID EJECTION DEVICE WITH A FLUID RECIRCULATION CHANNEL | According to an example, a fluid ejection device may include a fluid feed slot, a plurality of fluid ejection chambers in fluid communication with the fluid feed slot, a plurality of drop ejecting elements, in which a drop ejecting element of the plurality of drop ejecting elements is positioned within each of the plurality of fluid ejection chambers, a fluid circulation channel in fluid communication at a first end of the fluid circulation channel with the fluid feed slot and in fluid communication at multiple second ends of the fluid circulation channel with the plurality of fluid ejection chambers, and a fluid circulating element within the fluid circulation channel. The fluid ejection device may also include a bubble dissipating structure positioned within the fluid circulation channel outside of the plurality of fluid ejection chambers. | 1. A fluid ejection device, comprising: a fluid feed slot; a plurality of fluid ejection chambers in fluid communication fluid with the fluid feed slot; a plurality of drop ejecting elements, wherein a drop ejecting element of the plurality of drop ejecting elements is positioned within each of the plurality of fluid ejection chambers; a fluid circulation channel in fluid communication at a first end of the fluid circulation channel with the fluid feed slot and in fluid communication at multiple second ends of the fluid circulation channel with the plurality of fluid ejection chambers; a fluid circulating element within the fluid circulation channel; and a bubble dissipating structure positioned within the fluid circulation channel outside of the plurality of fluid ejection chambers. 2. The fluid ejection device of claim 1, wherein the fluid circulation channel comprises a substantially constant width between the first end and the multiple second ends and wherein the bubble dissipating structure is positioned between the first end and the multiple second ends. 3. The fluid ejection device of claim 1, wherein the fluid circulation channel comprises a first section positioned adjacent to the first end and multiple second sections respectively positioned adjacent to the multiple second ends, wherein the first section is in fluid communication with each of the multiple second ends via respective fluid circulation loops. 4. The fluid ejection device of claim 3, wherein the bubble dissipating structure is positioned within the first section. 5. The fluid ejection device of claim 3, wherein the bubble dissipating structure is positioned within each of the multiple second ends. 6. The fluid ejection device of claim 3, wherein the bubble dissipating structure is positioned at one of a junction between the fluid circulation loops and the first section and within at least one of the fluid circulation loops. 7. The fluid ejection device of claim 3, wherein the fluid circulation loops are formed of U-shaped channels. 8. The fluid ejecting device of claim 1, wherein the bubble dissipating structure comprises a structure having a cross-section selected from the group consisting of circular, oval, and polygonal. 9. A fluid ejection device, comprising: a fluid feed slot; a plurality of fluid ejection chambers in communication with the fluid feed slot; a plurality of drop ejecting elements wherein a drop ejecting element of the plurality of drop ejecting elements is positioned within each of the plurality of fluid ejection chambers; a fluid circulation channel including a plurality of fluid circulation loops in fluid communication with the fluid feed slot and the plurality of fluid ejection chambers; a fluid circulating element within the fluid circulation channel between the fluid feed slot and the plurality of fluid circulation loops; and a plurality of bubble dissipating structures positioned within the fluid circulation channel between the fluid feed slot and the plurality of fluid ejection chambers. 10. The ejection device of claim 9, wherein the fluid circulation channel comprises a substantially constant width between the fluid feed slot and the plurality of fluid ejection chambers. 11. The fluid ejection device of claim 9, wherein the fluid circulation channel comprises a channel section positioned adjacent to the fluid feed slot and multiple second sections respectively positioned adjacent to the plurality of fluid ejection chambers, wherein the channel section is in fluid communication with each of the multiple second ends via respective ones of the plurality of fluid circulation loops. 12. The fluid ejection device of claim 11, wherein the plurality of bubble dissipating structures are positioned within one of a junction between the channel section and the plurality of fluid circulation loops and one of the plurality of fluid circulation loops. 13. A method of forming a fluid ejection device, comprising: communicating a plurality of fluid ejection chambers with a fluid feed slot; providing a respective drop ejecting element in each of the plurality of fluid ejection chambers; communicating a fluid circulation channel with the fluid feed slot and each of the plurality of fluid ejection chambers, said fluid circulation channel having a plurality of fluid circulation loops; providing a fluid circulating element in the fluid circulation channel between the fluid feed slot and the plurality of fluid circulation loops; and providing a bubble dissipating structure in the fluid circulation channel between the fluid feed slot and the plurality of fluid ejection chambers. 14. The method of claim 13, wherein communicating the fluid circulation channel further comprises providing the fluid circulation channel to have a substantially constant width between the fluid feed slot and the plurality of fluid ejection chambers. 15. The method of claim 14, wherein providing the bubble dissipating structure in the fluid circulation channel further comprises providing a plurality of bubble dissipating structures in a junction between the plurality of fluid circulation loops and the plurality of fluid ejection chambers. | fluid ejection device with a fluid recirculation channel according to an example a fluid ejection device may include a fluid feed slot a plurality of fluid ejection chambers in fluid communication with the fluid feed slot a plurality of drop ejecting elements in which a drop ejecting element of the plurality of drop ejecting elements is positioned within each of the plurality of fluid ejection chambers a fluid circulation channel in fluid communication at a first end of the fluid circulation channel with the fluid feed slot and in fluid communication at multiple second ends of the fluid circulation channel with the plurality of fluid ejection chambers and a fluid circulating element within the fluid circulation channel the fluid ejection device may also include a bubble dissipating structure positioned within the fluid circulation channel outside of the plurality of fluid ejection chambers 1 a fluid ejection device comprising a fluid feed slot a plurality of fluid ejection chambers in fluid communication fluid with the fluid feed slot a plurality of drop ejecting elements wherein a drop ejecting element of the plurality of drop ejecting elements is positioned within each of the plurality of fluid ejection chambers a fluid circulation channel in fluid communication at a first end of the fluid circulation channel with the fluid feed slot and in fluid communication at multiple second ends of the fluid circulation channel with the plurality of fluid ejection chambers a fluid circulating element within the fluid circulation channel and a bubble dissipating structure positioned within the fluid circulation channel outside of the plurality of fluid ejection chambers 2 the fluid ejection device of claim 1 wherein the fluid circulation channel comprises a substantially constant width between the first end and the multiple second ends and wherein the bubble dissipating structure is positioned between the first end and the multiple second ends 3 the fluid ejection device of claim 1 wherein the fluid circulation channel comprises a first section positioned adjacent to the first end and multiple second sections respectively positioned adjacent to the multiple second ends wherein the first section is in fluid communication with each of the multiple second ends via respective fluid circulation loops 4 the fluid ejection device of claim 3 wherein the bubble dissipating structure is positioned within the first section 5 the fluid ejection device of claim 3 wherein the bubble dissipating structure is positioned within each of the multiple second ends 6 the fluid ejection device of claim 3 wherein the bubble dissipating structure is positioned at one of a junction between the fluid circulation loops and the first section and within at least one of the fluid circulation loops 7 the fluid ejection device of claim 3 wherein the fluid circulation loops are formed of ushaped channels 8 the fluid ejecting device of claim 1 wherein the bubble dissipating structure comprises a structure having a crosssection selected from the group consisting of circular oval and polygonal 9 a fluid ejection device comprising a fluid feed slot a plurality of fluid ejection chambers in communication with the fluid feed slot a plurality of drop ejecting elements wherein a drop ejecting element of the plurality of drop ejecting elements is positioned within each of the plurality of fluid ejection chambers a fluid circulation channel including a plurality of fluid circulation loops in fluid communication with the fluid feed slot and the plurality of fluid ejection chambers a fluid circulating element within the fluid circulation channel between the fluid feed slot and the plurality of fluid circulation loops and a plurality of bubble dissipating structures positioned within the fluid circulation channel between the fluid feed slot and the plurality of fluid ejection chambers 10 the ejection device of claim 9 wherein the fluid circulation channel comprises a substantially constant width between the fluid feed slot and the plurality of fluid ejection chambers 11 the fluid ejection device of claim 9 wherein the fluid circulation channel comprises a channel section positioned adjacent to the fluid feed slot and multiple second sections respectively positioned adjacent to the plurality of fluid ejection chambers wherein the channel section is in fluid communication with each of the multiple second ends via respective ones of the plurality of fluid circulation loops 12 the fluid ejection device of claim 11 wherein the plurality of bubble dissipating structures are positioned within one of a junction between the channel section and the plurality of fluid circulation loops and one of the plurality of fluid circulation loops 13 a method of forming a fluid ejection device comprising communicating a plurality of fluid ejection chambers with a fluid feed slot providing a respective drop ejecting element in each of the plurality of fluid ejection chambers communicating a fluid circulation channel with the fluid feed slot and each of the plurality of fluid ejection chambers said fluid circulation channel having a plurality of fluid circulation loops providing a fluid circulating element in the fluid circulation channel between the fluid feed slot and the plurality of fluid circulation loops and providing a bubble dissipating structure in the fluid circulation channel between the fluid feed slot and the plurality of fluid ejection chambers 14 the method of claim 13 wherein communicating the fluid circulation channel further comprises providing the fluid circulation channel to have a substantially constant width between the fluid feed slot and the plurality of fluid ejection chambers 15 the method of claim 14 wherein providing the bubble dissipating structure in the fluid circulation channel further comprises providing a plurality of bubble dissipating structures in a junction between the plurality of fluid circulation loops and the plurality of fluid ejection chambers
15869863 | OFDM System with Reverse Link Interference Estimation | A new method of performing interference estimation to allow the data packets to be efficiently delivered in an OFDM system. The interference estimation is performed on average over each frame for each mobile station individually in both frequency and time domains. Based on the estimated interference, the CIR can be determined by the BTS based on channel response estimates made by the BTS, or by the MS based on channel response estimates made for the uplink assuming a symmetrical channel. Numerical results show that the CIR estimation error could be very small if a sub-channel is considered as the minimum transmission unit. In terms of the aggregate throughput, the interference estimation method can provide a significant gain. | 1-21. (canceled) 22. A method, comprising: at a base station: determining an interference estimate of an interference component of a received signal, wherein the received signal comprises a plurality of sub-carriers; generating a channel estimate for a mobile station; selecting adaptive modulation and coding (“AMC”) for the mobile station using the interference estimate and channel estimate. 23. The method of claim 22, wherein the AMC is selected based on a carrier-to-interference ratio (“CIR”) for at least one sub-carrier or for at least one sub-channel for the mobile station. 24. The method of claim 23, wherein: the sub-channel is determined using the interference estimate and channel estimate; and the sub-channel comprises the plurality of sub-carriers. 25. The method of claim 24, wherein the CIR is determined by: determining a desired signal power by subtracting the channel estimate from a transmitted signal power for each sub-carrier used by the mobile station; and dividing the desired signal power by the interference estimate or summing desired signal powers of the plurality of sub-carriers of the sub-channel and dividing the sum by the interference estimate. 26. The method of claim 22, wherein the interference estimate is determined using interference measurements from a previous signal. 27. The method of claim 22, wherein the AMC comprises 48 data tones and 24 pilot tones. 28. The method of claim 27, wherein an interpolation between neighboring pilots tones is used to determine data for a data tone. 29. A base station, comprising: wireless communication circuitry configured to perform wireless communication with a mobile station; and processing hardware coupled to the wireless communication circuitry, wherein the processing hardware is configured to operate with the wireless communication circuitry to: determine an interference estimate of an interference component of a received signal, wherein the received signal comprises a plurality of sub-carriers; generate a channel estimate for the mobile station; select adaptive modulation and coding (“AMC”) for the mobile station using the interference estimate and channel estimate. 30. The base station of claim 29, wherein the AMC is selected based on a carrier-to-interference ratio (“CIR”) for at least one sub-carrier or for at least one sub-channel for the mobile station determined using the interference estimate and channel estimate. 31. The base station of claim 30, wherein: the sub-channel is determined using the interference estimate and channel estimate; and the sub-channel comprises the plurality of sub-carriers. 32. The base station of claim 31, wherein the CIR is determined by: determining a desired signal power by subtracting the channel estimate from a transmitted signal power for each sub-carrier used by the mobile station; and dividing the desired signal power by the interference estimate or summing desired signal powers of the plurality of sub-carriers of the sub-channel and dividing the sum by the interference estimate. 33. The base station of claim 29, wherein the interference estimate is determined using interference measurements from a previous signal. 34. The base station of claim 29, wherein the AMC comprises 48 data tones and 24 pilot tones. 35. The base station of claim 34, wherein an interpolation between neighboring pilots tones is used to determine data for a data tone. 36. An integrated circuit, comprising: circuitry configured to determine an interference estimate of an interference component of a received signal, wherein the received signal comprises a plurality of sub-carriers; circuitry configured to generate a channel estimate for a mobile station; circuitry configured to select adaptive modulation and coding (“AMC”) for the mobile station using the interference estimate and channel estimate. 37. The integrated circuit of claim 36, wherein the AMC is selected based on a carrier-to-interference ratio (“CIR”) for at least one sub-carrier or for at least one sub-channel for the mobile station. 38. The integrated circuit of claim 37, wherein: the sub-channel is determined using the interference estimate and channel estimate; and the sub-channel comprises the plurality of sub-carriers. 39. The integrated circuit of claim 38, wherein the CIR is determined by: determining a desired signal power by subtracting the channel estimate from a transmitted signal power for each sub-carrier used by the mobile station; and dividing the desired signal power by the interference estimate or summing desired signal powers of the plurality of sub-carriers of the sub-channel and dividing the sum by the interference estimate. 40. The integrated circuit of claim 22, wherein the interference estimate is determined using interference measurements from a previous signal. 41. The integrated circuit of claim 22, wherein: the AMC comprises 48 data tones and 24 pilot tones; and an interpolation between neighboring pilots tones is used to determine data for a data tone. | ofdm system with reverse link interference estimation a new method of performing interference estimation to allow the data packets to be efficiently delivered in an ofdm system the interference estimation is performed on average over each frame for each mobile station individually in both frequency and time domains based on the estimated interference the cir can be determined by the bts based on channel response estimates made by the bts or by the ms based on channel response estimates made for the uplink assuming a symmetrical channel numerical results show that the cir estimation error could be very small if a subchannel is considered as the minimum transmission unit in terms of the aggregate throughput the interference estimation method can provide a significant gain 121 canceled 22 a method comprising at a base station determining an interference estimate of an interference component of a received signal wherein the received signal comprises a plurality of subcarriers generating a channel estimate for a mobile station selecting adaptive modulation and coding amc for the mobile station using the interference estimate and channel estimate 23 the method of claim 22 wherein the amc is selected based on a carriertointerference ratio cir for at least one subcarrier or for at least one subchannel for the mobile station 24 the method of claim 23 wherein the subchannel is determined using the interference estimate and channel estimate and the subchannel comprises the plurality of subcarriers 25 the method of claim 24 wherein the cir is determined by determining a desired signal power by subtracting the channel estimate from a transmitted signal power for each subcarrier used by the mobile station and dividing the desired signal power by the interference estimate or summing desired signal powers of the plurality of subcarriers of the subchannel and dividing the sum by the interference estimate 26 the method of claim 22 wherein the interference estimate is determined using interference measurements from a previous signal 27 the method of claim 22 wherein the amc comprises 48 data tones and 24 pilot tones 28 the method of claim 27 wherein an interpolation between neighboring pilots tones is used to determine data for a data tone 29 a base station comprising wireless communication circuitry configured to perform wireless communication with a mobile station and processing hardware coupled to the wireless communication circuitry wherein the processing hardware is configured to operate with the wireless communication circuitry to determine an interference estimate of an interference component of a received signal wherein the received signal comprises a plurality of subcarriers generate a channel estimate for the mobile station select adaptive modulation and coding amc for the mobile station using the interference estimate and channel estimate 30 the base station of claim 29 wherein the amc is selected based on a carriertointerference ratio cir for at least one subcarrier or for at least one subchannel for the mobile station determined using the interference estimate and channel estimate 31 the base station of claim 30 wherein the subchannel is determined using the interference estimate and channel estimate and the subchannel comprises the plurality of subcarriers 32 the base station of claim 31 wherein the cir is determined by determining a desired signal power by subtracting the channel estimate from a transmitted signal power for each subcarrier used by the mobile station and dividing the desired signal power by the interference estimate or summing desired signal powers of the plurality of subcarriers of the subchannel and dividing the sum by the interference estimate 33 the base station of claim 29 wherein the interference estimate is determined using interference measurements from a previous signal 34 the base station of claim 29 wherein the amc comprises 48 data tones and 24 pilot tones 35 the base station of claim 34 wherein an interpolation between neighboring pilots tones is used to determine data for a data tone 36 an integrated circuit comprising circuitry configured to determine an interference estimate of an interference component of a received signal wherein the received signal comprises a plurality of subcarriers circuitry configured to generate a channel estimate for a mobile station circuitry configured to select adaptive modulation and coding amc for the mobile station using the interference estimate and channel estimate 37 the integrated circuit of claim 36 wherein the amc is selected based on a carriertointerference ratio cir for at least one subcarrier or for at least one subchannel for the mobile station 38 the integrated circuit of claim 37 wherein the subchannel is determined using the interference estimate and channel estimate and the subchannel comprises the plurality of subcarriers 39 the integrated circuit of claim 38 wherein the cir is determined by determining a desired signal power by subtracting the channel estimate from a transmitted signal power for each subcarrier used by the mobile station and dividing the desired signal power by the interference estimate or summing desired signal powers of the plurality of subcarriers of the subchannel and dividing the sum by the interference estimate 40 the integrated circuit of claim 22 wherein the interference estimate is determined using interference measurements from a previous signal 41 the integrated circuit of claim 22 wherein the amc comprises 48 data tones and 24 pilot tones and an interpolation between neighboring pilots tones is used to determine data for a data tone
15749433 | ENGINE AND TRANSMISSION NOTIFICATION SYSTEM USING A J1939 DATA LINK INTERFACE | A cementing system having an engine control module, a transmission control module, a computing device and a display. The engine control module communicatively coupled with a plurality of engine sensors. The transmission control module communicatively coupled with a plurality of transmission sensor. The computing device is communicatively coupled with the display and communicatively coupled, via at least one J1939 data link, with the engine control module and the transmission control module. The computing device is configured to receive data from at least one of an engine control module or a transmission control module, compare the received data to a list of stored codes and in response to the received data matching a stored code, causing the rendering of an alarm message associated with the matched code and/or a warning message associated with the matched code on the display. | 1. An engine and transmission notification system comprising: an engine control module communicatively coupled with a plurality of engine sensors and configured to: receive engine sensor data from the plurality of engine sensors; and send a code in the event the received engine sensor data falls within one of one or more operating ranges; a transmission control module communicatively coupled with a plurality of transmission sensors and configured to: receive transmission sensor data from the plurality of transmission sensors; and send a code in the event the received transmission sensor data falls within one of one or more operating ranges; a display; and a computing device communicatively coupled with the display and communicatively coupled, via at least one J1939 data link, with the engine control module and the transmission control module, the computing device configured to: receive a code from at least one of an engine control module or a transmission control module; compare the received code to a list of stored codes; and in response to the received code matching a stored code, causing the rendering of at least one of an alarm message associated with the matched code or a warning message associated with the matched code on the display. 2. The engine and transmission notification system of claim 1 wherein the alarm message comprises a code and a description associated with the code. 3. The engine and transmission notification system of claim 1 wherein the warning message comprises a code and a description associated with the code. 4. The engine and transmission notification system of claim 1 wherein the codes are diagnostic trouble codes (DTC) which further comprise suspect parameter numbers and failure mode identifiers. 5. The engine and transmission notification system of claim 1 wherein the rendering of at least one of an alarm message associated with the matched code or a warning message associated with the matched code on the display further comprises rendering a list of alarm messages and warning messages for each of matched codes. 6. The engine and transmission notification system of claim 1 wherein the rendering of at least one of an alarm message associated with the matched code or a warning message associated with the matched code on the display further comprises further comprises rendering a list of alarm messages with each alarm message including an alarm number, date, time, alarm code, source and area. 7. The engine and transmission notification system of claim 1 wherein the one or more operating ranges is a normal operating range. 8. The engine and transmission notification system of claim 1 wherein the one or more operating ranges comprises an abnormal operating range. 9. The engine and transmission notification system of claim 1 wherein the comprises a single list of codes. 10. The engine and transmission notification system of claim 1 wherein the engine and transmission system resides on a cementing skid. 11. The engine and transmission notification system of claim 1 wherein the engine and transmission system resides on a cementing truck. 12. The engine and transmission notification system of claim 1 wherein the plurality of engine sensors and the plurality of transmission sensors are continuously monitored. 13. The engine and transmission notification system of claim 1 wherein the rendering of at least one of an alarm message associated with the matched code or a warning message associated with the matched code on the display via a graphical user interface (GUI). 14. The engine and transmission notification system of claim 1 wherein the computing device is a programmable logic controller. 15. A method comprising: receiving, via a J1939 gateway of a cementing system, data from at least one of an engine control module or a transmission control module; comparing the received data to a list of stored codes; in response to the received data matching a stored code, causing the rendering of at least one of an alarm message associated with the matched code or a warning message associated with the matched code. 16. The method of claim 15 wherein the rendering further comprises rendering a list of alarm messages. 17. The method of claim 15 wherein the displaying further comprises displaying a list of alarm messages with each alarm message including an alarm number, date, time, alarm code, source and area. 18. The method of claim 15 wherein the received data is from a plurality of engine sensors and a plurality of transmission sensors. 19. The method of claim 15 wherein the receiving, comparing and causing is performed by a computing device. 20. The method of claim 19 wherein the computing device is a programmable logic controller. | engine and transmission notification system using a j1939 data link interface a cementing system having an engine control module a transmission control module a computing device and a display the engine control module communicatively coupled with a plurality of engine sensors the transmission control module communicatively coupled with a plurality of transmission sensor the computing device is communicatively coupled with the display and communicatively coupled via at least one j1939 data link with the engine control module and the transmission control module the computing device is configured to receive data from at least one of an engine control module or a transmission control module compare the received data to a list of stored codes and in response to the received data matching a stored code causing the rendering of an alarm message associated with the matched code andor a warning message associated with the matched code on the display 1 an engine and transmission notification system comprising an engine control module communicatively coupled with a plurality of engine sensors and configured to receive engine sensor data from the plurality of engine sensors and send a code in the event the received engine sensor data falls within one of one or more operating ranges a transmission control module communicatively coupled with a plurality of transmission sensors and configured to receive transmission sensor data from the plurality of transmission sensors and send a code in the event the received transmission sensor data falls within one of one or more operating ranges a display and a computing device communicatively coupled with the display and communicatively coupled via at least one j1939 data link with the engine control module and the transmission control module the computing device configured to receive a code from at least one of an engine control module or a transmission control module compare the received code to a list of stored codes and in response to the received code matching a stored code causing the rendering of at least one of an alarm message associated with the matched code or a warning message associated with the matched code on the display 2 the engine and transmission notification system of claim 1 wherein the alarm message comprises a code and a description associated with the code 3 the engine and transmission notification system of claim 1 wherein the warning message comprises a code and a description associated with the code 4 the engine and transmission notification system of claim 1 wherein the codes are diagnostic trouble codes dtc which further comprise suspect parameter numbers and failure mode identifiers 5 the engine and transmission notification system of claim 1 wherein the rendering of at least one of an alarm message associated with the matched code or a warning message associated with the matched code on the display further comprises rendering a list of alarm messages and warning messages for each of matched codes 6 the engine and transmission notification system of claim 1 wherein the rendering of at least one of an alarm message associated with the matched code or a warning message associated with the matched code on the display further comprises further comprises rendering a list of alarm messages with each alarm message including an alarm number date time alarm code source and area 7 the engine and transmission notification system of claim 1 wherein the one or more operating ranges is a normal operating range 8 the engine and transmission notification system of claim 1 wherein the one or more operating ranges comprises an abnormal operating range 9 the engine and transmission notification system of claim 1 wherein the comprises a single list of codes 10 the engine and transmission notification system of claim 1 wherein the engine and transmission system resides on a cementing skid 11 the engine and transmission notification system of claim 1 wherein the engine and transmission system resides on a cementing truck 12 the engine and transmission notification system of claim 1 wherein the plurality of engine sensors and the plurality of transmission sensors are continuously monitored 13 the engine and transmission notification system of claim 1 wherein the rendering of at least one of an alarm message associated with the matched code or a warning message associated with the matched code on the display via a graphical user interface gui 14 the engine and transmission notification system of claim 1 wherein the computing device is a programmable logic controller 15 a method comprising receiving via a j1939 gateway of a cementing system data from at least one of an engine control module or a transmission control module comparing the received data to a list of stored codes in response to the received data matching a stored code causing the rendering of at least one of an alarm message associated with the matched code or a warning message associated with the matched code 16 the method of claim 15 wherein the rendering further comprises rendering a list of alarm messages 17 the method of claim 15 wherein the displaying further comprises displaying a list of alarm messages with each alarm message including an alarm number date time alarm code source and area 18 the method of claim 15 wherein the received data is from a plurality of engine sensors and a plurality of transmission sensors 19 the method of claim 15 wherein the receiving comparing and causing is performed by a computing device 20 the method of claim 19 wherein the computing device is a programmable logic controller
15888019 | HYDROISOMERIZATION AND CRACKING CATALYST FOR PREPARING BIOLOGICAL AVIATION KEROSENE FROM CASTOR OIL | The present invention relates to a hydroisomerization and cracking catalyst for preparing biological aviation kerosene from castor oil as well as a preparation method and an application thereof. The catalyst takes a Al-modified titanium silicate molecular sieve (TS-1) as a carrier, and takes NixW and NixMo as active components, wherein x is the atomic ratio of Ni to W or Ni to Mo, and x=5-10, wherein the mass of the active components accounts for 5-30% of the total mass of the catalyst; the molar ratio of Si:Ti in the Al-modified titanium silicate molecular sieve is 50-100, and the molar ratio of Si:Al is 50-100. | 1. A hydroisomerization and cracking catalyst for preparing biological aviation kerosene from castor oil, the catalyst taking Al-modified titanium silicate molecular sieve (TS-1) as a carrier and taking NixW and NixMo as active components, wherein x is an atomic ratio of Ni to W or Ni to Mo, and x=5-10, wherein the mass of the active components accounts for 5-30% of the total mass of the catalyst. 2. The catalyst according to claim 1, wherein a molar ratio of Si:Ti in the Al-modified titanium silicate molecular sieve is 50-100, and the molar ratio of Si:Al is 50-100. 3. A hydroisomerization and cracking catalyst for preparing biological aviation kerosene from castor oil, the catalyst taking a Al-modified titanium silicate molecular sieve (TS-1) as a carrier, and taking NixW and NixMo as active components, wherein x is an atomic ratio of Ni to W or Ni to Mo, and x=5-10, wherein the mass of the active components accounts for 5-30% of the total mass of the catalyst; a molar ratio of Si:Ti in the Al-modified titanium silicate molecular sieve is 50-100, and the molar ratio of Si:Al is 50-100; a specific preparation method comprises the following steps: 1) thoroughly stirring and mixing an aqueous solution of tetrapropylammonium hydroxide with a tetraethoxysilane solution at a temperature of 40-55° C. for 0.5-2 h, then adding an isopropanol solution of tetrabutyl titanate to obtain a mixed solution, and then adding aluminium isopropoxide and continuously stirring for 1-3 h; 2) heating, stirring and refluxing the above mixed solution in a water bath with a constant temperature of 75-85° C. for 1-3 h to remove the isopropanol from the solution, and then complementing the mass of the solution obtained after refluxing to the value before heating, stirring and refluxing by using deionized water; 3) transferring the above solution into a high pressure reaction kettle to conduct aging at 95-105° C. for 4-6 h, then heating to 150-180° C. to conduct crystallization for 6-36 h, taking out and washing the sample with deionized water until neutral, calcining in a muffle furnace at 500-550° C. for 4-6 h after drying, cooling to room temperature and then placing into an HCl solution of 0.5 mol/L, and heating, stirring and refluxing at 50-60° C. for 1-5 h; 4) separating the above obtained sample through suction filtration, washing with deionized water until neutral, and after drying, calcining at 500-550° C. for 2-4 h under a nitrogen atmosphere to obtain an Al-modified TS-1 carrier; 5) sequentially adding nickel nitrate, ammonium metatungstate or ammonium molybdate into an aqueous solution of urea according to a ratio under room-temperature stirring conditions stirring for 0.5-1 h until completely dissolved, then adding the Al-modified titanium silicate molecular sieve obtained above and stirring for at least 2 h; and drying the mixture in a rotary evaporator at 80-90° C., wherein the added amount of the urea is 2-5% of the mass of the carrier; and 6) calcining the obtained solid powder in an air atmosphere at 550-600° C. for at least 2 h, then reducing at 550-600° C. at a hydrogen flow rate of 200-300 mL/min for at least 3 h, cooling to room temperature, and then passivating with O2/N2 passivating gases at a volume ratio of 1% for 3 hours to obtain the desired catalyst; and the molar ratio of materials in steps 1) to 2) is SiO2:TiO2:TPAOH:aluminium isopropoxide:isopropanol:H2O=1:0.01-0.02:0.1-0.4:0.01-0.02:0.1-0.5:20-100. 4. A preparation method of the hydroisomerization and cracking catalyst for preparing biological aviation kerosene from castor oil according to claim 1, comprising the following steps: 1) thoroughly stirring and mixing an aqueous solution of tetrapropylammonium hydroxide with a tetraethoxysilane solution at a temperature of 40-55° C. for 0.5-2 h, then adding an isopropanol solution of tetrabutyl titanate to obtain a mixed solution, and then adding aluminium isopropoxide and continuously stirring for 1-3 h; 2) heating, stirring and refluxing the above mixed solution in a water bath with a constant temperature of 75-85° C. for 1-3 h to remove the isopropanol from the solution, and then complementing the mass of the solution obtained after refluxing to the value before heating, stirring and refluxing by using deionized water; 3) transferring the above solution into a high pressure reaction kettle to conduct aging at 95-105° C. for 4-6 h, then heating to 150-180° C. to conduct crystallization for 6-36 h, taking out and washing the sample with deionized water until neutral, calcining in a muffle furnace at 500-550° C. for 4-6 h after drying, cooling to room temperature and then placing into an HCl solution of 0.5 mol/L, and heating, stirring and refluxing at 50-60° C. for 1-5 h; 4) separating the above obtained sample through suction filtration, washing with deionized water until neutral, and after drying, calcining at 500-550° C. for 2-4 h under a nitrogen atmosphere to obtain an Al-modified TS-1 carrier; 5) sequentially adding nickel nitrate, ammonium metatungstate or ammonium molybdate into an aqueous solution of urea according to a ratio under room-temperature stirring conditions, stirring for 0.5-1 h until completely dissolved, then adding the Al-modified TS-1 obtained above and stirring for at least 2 h, and drying the mixture in a rotary evaporator at 80-90° C.; and 6) calcining the obtained solid powder in an air atmosphere at 550-600° C. for at least 2 h, then reducing at 550-600° C. at a hydrogen flow rate of 200-300 mL/min for at least 3 h, cooling to room temperature, and then passivating with O2/N2 passivating gases at a volume ratio of 1% for 3 hours to obtain the desired catalyst. 5. The method according to claim 4, wherein the ratio of materials in steps 1) to 2) is SiO2:TiO2:TPAOH:aluminium isopropoxide:isopropanol:H2O=1:(0.01-0.02):(0.1-0.4):(0.01-0.02):(0.1-0.5):(20-100). 6. The method according to claim 4, wherein the added amount of the urea in step 5) is 2-5% of the mass of the carrier of the Al-modified TS-1. 7. The method according to claim 4, wherein the added amount of the urea in step 5) is 2-3% of the mass of the carrier of the Al-modified TS-1. 8. A using method of the catalyst of claim 1, comprising the following steps: 1) pretreatment of the catalyst: forming a catalyst of a required amount and then filling the catalyst in a fixed bed reactor; heating to 400-450° C. under nitrogen purging with volume space velocity of 800-1200 h-1; changing into hydrogen with the same volume space velocity; maintaining the temperature of 400-450° C. for at least 3 hours; and then regulating the temperature of the reactor to a temperature of a hydroisomerization and cracking reaction; and 2) hydroisomerization and cracking reaction: taking an anhydrous liquid product obtained after the hydrodeoxygenation of the castor oil as raw oil for the hydroisomerization and cracking reaction; regulating a pressure of a reaction system to 2-4 MPa, a reaction temperature to 270-350° C., a hydrogen-oil ratio to 700-1500, and volume space velocity of the fed raw oil to 1-3 h-1; and collecting a liquid product obtained in the reaction every 2 hours, 9. The method according to claim 8, wherein the anhydrous liquid product obtained after the hydrodeoxygenation of the castor oil mainly includes 95-97% of alkanes having the carbon number of 17 and 18, 1-3% of alkanes having the carbon number of 8-16, and 1-2% of alkanes having the carbon number of 5-7. | hydroisomerization and cracking catalyst for preparing biological aviation kerosene from castor oil the present invention relates to a hydroisomerization and cracking catalyst for preparing biological aviation kerosene from castor oil as well as a preparation method and an application thereof the catalyst takes a almodified titanium silicate molecular sieve ts1 as a carrier and takes nixw and nixmo as active components wherein x is the atomic ratio of ni to w or ni to mo and x510 wherein the mass of the active components accounts for 530 of the total mass of the catalyst the molar ratio of siti in the almodified titanium silicate molecular sieve is 50100 and the molar ratio of sial is 50100 1 a hydroisomerization and cracking catalyst for preparing biological aviation kerosene from castor oil the catalyst taking almodified titanium silicate molecular sieve ts1 as a carrier and taking nixw and nixmo as active components wherein x is an atomic ratio of ni to w or ni to mo and x510 wherein the mass of the active components accounts for 530 of the total mass of the catalyst 2 the catalyst according to claim 1 wherein a molar ratio of siti in the almodified titanium silicate molecular sieve is 50100 and the molar ratio of sial is 50100 3 a hydroisomerization and cracking catalyst for preparing biological aviation kerosene from castor oil the catalyst taking a almodified titanium silicate molecular sieve ts1 as a carrier and taking nixw and nixmo as active components wherein x is an atomic ratio of ni to w or ni to mo and x510 wherein the mass of the active components accounts for 530 of the total mass of the catalyst a molar ratio of siti in the almodified titanium silicate molecular sieve is 50100 and the molar ratio of sial is 50100 a specific preparation method comprises the following steps 1 thoroughly stirring and mixing an aqueous solution of tetrapropylammonium hydroxide with a tetraethoxysilane solution at a temperature of 4055 c for 052 h then adding an isopropanol solution of tetrabutyl titanate to obtain a mixed solution and then adding aluminium isopropoxide and continuously stirring for 13 h 2 heating stirring and refluxing the above mixed solution in a water bath with a constant temperature of 7585 c for 13 h to remove the isopropanol from the solution and then complementing the mass of the solution obtained after refluxing to the value before heating stirring and refluxing by using deionized water 3 transferring the above solution into a high pressure reaction kettle to conduct aging at 95105 c for 46 h then heating to 150180 c to conduct crystallization for 636 h taking out and washing the sample with deionized water until neutral calcining in a muffle furnace at 500550 c for 46 h after drying cooling to room temperature and then placing into an hcl solution of 05 moll and heating stirring and refluxing at 5060 c for 15 h 4 separating the above obtained sample through suction filtration washing with deionized water until neutral and after drying calcining at 500550 c for 24 h under a nitrogen atmosphere to obtain an almodified ts1 carrier 5 sequentially adding nickel nitrate ammonium metatungstate or ammonium molybdate into an aqueous solution of urea according to a ratio under roomtemperature stirring conditions stirring for 051 h until completely dissolved then adding the almodified titanium silicate molecular sieve obtained above and stirring for at least 2 h and drying the mixture in a rotary evaporator at 8090 c wherein the added amount of the urea is 25 of the mass of the carrier and 6 calcining the obtained solid powder in an air atmosphere at 550600 c for at least 2 h then reducing at 550600 c at a hydrogen flow rate of 200300 mlmin for at least 3 h cooling to room temperature and then passivating with o2n2 passivating gases at a volume ratio of 1 for 3 hours to obtain the desired catalyst and the molar ratio of materials in steps 1 to 2 is sio2tio2tpaohaluminium isopropoxideisopropanolh2o10010020104001002010520100 4 a preparation method of the hydroisomerization and cracking catalyst for preparing biological aviation kerosene from castor oil according to claim 1 comprising the following steps 1 thoroughly stirring and mixing an aqueous solution of tetrapropylammonium hydroxide with a tetraethoxysilane solution at a temperature of 4055 c for 052 h then adding an isopropanol solution of tetrabutyl titanate to obtain a mixed solution and then adding aluminium isopropoxide and continuously stirring for 13 h 2 heating stirring and refluxing the above mixed solution in a water bath with a constant temperature of 7585 c for 13 h to remove the isopropanol from the solution and then complementing the mass of the solution obtained after refluxing to the value before heating stirring and refluxing by using deionized water 3 transferring the above solution into a high pressure reaction kettle to conduct aging at 95105 c for 46 h then heating to 150180 c to conduct crystallization for 636 h taking out and washing the sample with deionized water until neutral calcining in a muffle furnace at 500550 c for 46 h after drying cooling to room temperature and then placing into an hcl solution of 05 moll and heating stirring and refluxing at 5060 c for 15 h 4 separating the above obtained sample through suction filtration washing with deionized water until neutral and after drying calcining at 500550 c for 24 h under a nitrogen atmosphere to obtain an almodified ts1 carrier 5 sequentially adding nickel nitrate ammonium metatungstate or ammonium molybdate into an aqueous solution of urea according to a ratio under roomtemperature stirring conditions stirring for 051 h until completely dissolved then adding the almodified ts1 obtained above and stirring for at least 2 h and drying the mixture in a rotary evaporator at 8090 c and 6 calcining the obtained solid powder in an air atmosphere at 550600 c for at least 2 h then reducing at 550600 c at a hydrogen flow rate of 200300 mlmin for at least 3 h cooling to room temperature and then passivating with o2n2 passivating gases at a volume ratio of 1 for 3 hours to obtain the desired catalyst 5 the method according to claim 4 wherein the ratio of materials in steps 1 to 2 is sio2tio2tpaohaluminium isopropoxideisopropanolh2o10010020104001002010520100 6 the method according to claim 4 wherein the added amount of the urea in step 5 is 25 of the mass of the carrier of the almodified ts1 7 the method according to claim 4 wherein the added amount of the urea in step 5 is 23 of the mass of the carrier of the almodified ts1 8 a using method of the catalyst of claim 1 comprising the following steps 1 pretreatment of the catalyst forming a catalyst of a required amount and then filling the catalyst in a fixed bed reactor heating to 400450 c under nitrogen purging with volume space velocity of 8001200 h1 changing into hydrogen with the same volume space velocity maintaining the temperature of 400450 c for at least 3 hours and then regulating the temperature of the reactor to a temperature of a hydroisomerization and cracking reaction and 2 hydroisomerization and cracking reaction taking an anhydrous liquid product obtained after the hydrodeoxygenation of the castor oil as raw oil for the hydroisomerization and cracking reaction regulating a pressure of a reaction system to 24 mpa a reaction temperature to 270350 c a hydrogenoil ratio to 7001500 and volume space velocity of the fed raw oil to 13 h1 and collecting a liquid product obtained in the reaction every 2 hours 9 the method according to claim 8 wherein the anhydrous liquid product obtained after the hydrodeoxygenation of the castor oil mainly includes 9597 of alkanes having the carbon number of 17 and 18 13 of alkanes having the carbon number of 816 and 12 of alkanes having the carbon number of 57
15864246 | MERGING DATA FROM A SOURCE LOCATION INTO A TARGET LOCATION | In an example, data from a source location is merged into a target location containing existing data, in which the source location and the target location contain tuples of data. For each tuple in the source location, during a single operation, a determination is made as to whether there is a matched tuple in the target location that satisfies a predetermined condition. For each matched tuple that satisfies the predetermined condition, the matched tuple in the target location is updated with a count value that is equal to a count of the matched tuple in the source location and the target location. In addition, for each tuple that does not have a matched tuple that satisfies the predetermined condition, the unmatched tuple is inserted into the target location. | 1. A method executed by a system comprising a processor of merging data from a source location into a target location containing existing data, wherein the source location and the target location contain tuples of data, the method comprising: for each tuple in the source location, during a single operation, determining whether there is a matched tuple in the target location that satisfies a predetermined condition; for the matched tuple that satisfies the predetermined condition, updating the matched tuple in the target location with a count value that is equal to a count of a number of times the matched tuple appears in the source location and in the target location; and for each tuple that does not have a matched tuple that satisfies the predetermined condition, inserting the unmatched tuple into the target location. 2. The method of claim 1, further comprising: associating a first indicator with the matched tuple in the target location, the first indicator indicating that the matched tuple in the target location is an existing tuple; and associating a second indicator with the unmatched tuple inserted into the target location, the second indicator indicating that the unmatched tuple is new in the target location. 3. The method of claim 1, wherein the updating comprises: inserting the matched tuple into a delete vector; marking the matched tuple in the delete vector as removed from the target location, without physically removing the matched tuple from the target location; inserting the updated matched tuple into the target location. 4. The method of claim 1, further comprising: scanning the source location and the target location to determine the tuples contained in each of the source location and the target location, wherein determining whether there is a matched tuple in the target location that satisfies the predetermined condition comprises right outer joining the source location and the target location to determine which tuples from the source location are to be inserted into the target location and which tuples in the target location are to be updated. 5. The method of claim 4, wherein right outer joining the source location and the target location comprises adding a matching indicator to each output tuple of the right outer join to mark whether the output tuple is new or existing. 6. The method of claim 1, wherein the target location comprises a projection, the method further comprising: scanning the source location and the projection to determine the tuples contained in each of the source location and the projection, wherein determining whether there is a matched tuple in the target location that satisfies the predetermined condition comprises determining whether there is a matched tuple in the projection by right outer merge joining the source location and the projection to determine which tuples from the source location are to be inserted into the projection and which tuples in the projection are to be updated. 7. The method of claim 6, wherein the target location comprises a plurality of projections, the method further comprising: selecting one of the plurality of projections to scan based upon a factor, wherein the scanning comprises scanning both the source location and the selected one of the plurality of projections. 8. The method of claim 7, further comprising: scanning a dimension table containing descriptive attributes of events; joining the descriptive attributes of events in the dimension table with data contained in an additional projection with the right outer merge joined source location and the selected one of the plurality of projections; inserting unmatched tuples from the right outer merge join into each of the plurality of projections; and updating the matched tuples from the right outer merge join in each of the plurality of projections. 9. The method of claim 8, wherein the existing data of the target location is distributed across different nodes, the method further comprising: determining that the distributed existing data is to be redistributed among the different nodes; and redistributing the distributed existing data among the different nodes in response to a determination that the distributed existing data is to be redistributed among the different nodes. 10. An apparatus for merging data from a source location into a target location containing existing data, wherein the source location and the target location contain tuples of data, the apparatus comprising: a processor; and a non-transitory storage medium storing instructions executable on the processor to: scan the source location and the target location to determine the tuples contained in each of the source location and the target location; right outer join the source location and the target location to determine unmatched tuples from the source location to be inserted into the target location, and matched tuples in the target location to be updated; for each of the matched tuples in the target location that are to be updated, update the matched tuple in the target location with a count value that is equal to a count of a number of times the matched tuple appears in the source location and in the target location; and for each of the unmatched tuples in the source location that are to be inserted into the target location, insert the unmatched tuple into the target location. 11. The apparatus of claim 10, wherein the instructions are executable on the processor to: add a matching indicator to each output tuple of the right outer join to mark whether the tuple is new or existing; insert existing tuples into a delete vector; and insert new tuples and existing tuples into the target location. 12. The apparatus of claim 11, wherein the instructions are executable on the processor to: apply a first filter to output the new tuples into the delete vector; apply expressions for the existing and new tuples; and apply a second filter to output the new tuples and the existing tuples prior to inserting the new tuples and the existing tuples into the target location. 13. The apparatus of claim 12, wherein the instructions are executable on the processor to: implement a sideways information passing operation that eliminates new tuples from the target location before performance of the right outer join. 14. The apparatus of claim 10, wherein the instructions are executable on the processor to: associate a first indicator with the matched tuple in the target location, the first indicator indicating that the matched tuple in the target location is an existing tuple; and associate a second indicator with the unmatched tuple inserted into the target location, the second indicator indicating that the unmatched tuple is new in the target location. 15. The apparatus of claim 10, wherein the updating comprises: inserting the matched tuple into a delete vector; marking the matched tuple in the delete vector as removed from the target location, without physically removing the matched tuple from the target location; inserting the updated matched tuple into the target location. 16. A non-transitory computer readable storage medium storing machine readable instructions that when executed cause a system to merge data from a source location into a target location containing existing data, wherein the source location and the target location contain tuples of data, the machine readable instructions when executed causing the system to: scan the source location and the target location to determine the tuples contained in each of the source location and the target location; right outer join the source location and the target location to determine unmatched tuples from the source location to be inserted into the target location, and matched tuples in the target location to be updated; for each of the matched tuples in the target location that are to be updated, update the matched tuple in the target location with a count value that is equal to a count of a number of times the matched tuple appears in the source location and in the target location; and for each of the unmatched tuples in the source location that are to be inserted into the target location, insert the unmatched tuple into the target location. 17. The non-transitory computer readable storage medium of claim 16, wherein the instructions when executed cause the system to: associate a first indicator with the matched tuple in the target location, the first indicator indicating that the matched tuple in the target location is an existing tuple; and associate a second indicator with the unmatched tuple inserted into the target location, the second indicator indicating that the unmatched tuple is new in the target location. 18. The non-transitory computer readable storage medium of claim 16, wherein the updating comprises: inserting the matched tuple into a delete vector; marking the matched tuple in the delete vector as removed from the target location, without physically removing the matched tuple from the target location; inserting the updated matched tuple into the target location. | merging data from a source location into a target location in an example data from a source location is merged into a target location containing existing data in which the source location and the target location contain tuples of data for each tuple in the source location during a single operation a determination is made as to whether there is a matched tuple in the target location that satisfies a predetermined condition for each matched tuple that satisfies the predetermined condition the matched tuple in the target location is updated with a count value that is equal to a count of the matched tuple in the source location and the target location in addition for each tuple that does not have a matched tuple that satisfies the predetermined condition the unmatched tuple is inserted into the target location 1 a method executed by a system comprising a processor of merging data from a source location into a target location containing existing data wherein the source location and the target location contain tuples of data the method comprising for each tuple in the source location during a single operation determining whether there is a matched tuple in the target location that satisfies a predetermined condition for the matched tuple that satisfies the predetermined condition updating the matched tuple in the target location with a count value that is equal to a count of a number of times the matched tuple appears in the source location and in the target location and for each tuple that does not have a matched tuple that satisfies the predetermined condition inserting the unmatched tuple into the target location 2 the method of claim 1 further comprising associating a first indicator with the matched tuple in the target location the first indicator indicating that the matched tuple in the target location is an existing tuple and associating a second indicator with the unmatched tuple inserted into the target location the second indicator indicating that the unmatched tuple is new in the target location 3 the method of claim 1 wherein the updating comprises inserting the matched tuple into a delete vector marking the matched tuple in the delete vector as removed from the target location without physically removing the matched tuple from the target location inserting the updated matched tuple into the target location 4 the method of claim 1 further comprising scanning the source location and the target location to determine the tuples contained in each of the source location and the target location wherein determining whether there is a matched tuple in the target location that satisfies the predetermined condition comprises right outer joining the source location and the target location to determine which tuples from the source location are to be inserted into the target location and which tuples in the target location are to be updated 5 the method of claim 4 wherein right outer joining the source location and the target location comprises adding a matching indicator to each output tuple of the right outer join to mark whether the output tuple is new or existing 6 the method of claim 1 wherein the target location comprises a projection the method further comprising scanning the source location and the projection to determine the tuples contained in each of the source location and the projection wherein determining whether there is a matched tuple in the target location that satisfies the predetermined condition comprises determining whether there is a matched tuple in the projection by right outer merge joining the source location and the projection to determine which tuples from the source location are to be inserted into the projection and which tuples in the projection are to be updated 7 the method of claim 6 wherein the target location comprises a plurality of projections the method further comprising selecting one of the plurality of projections to scan based upon a factor wherein the scanning comprises scanning both the source location and the selected one of the plurality of projections 8 the method of claim 7 further comprising scanning a dimension table containing descriptive attributes of events joining the descriptive attributes of events in the dimension table with data contained in an additional projection with the right outer merge joined source location and the selected one of the plurality of projections inserting unmatched tuples from the right outer merge join into each of the plurality of projections and updating the matched tuples from the right outer merge join in each of the plurality of projections 9 the method of claim 8 wherein the existing data of the target location is distributed across different nodes the method further comprising determining that the distributed existing data is to be redistributed among the different nodes and redistributing the distributed existing data among the different nodes in response to a determination that the distributed existing data is to be redistributed among the different nodes 10 an apparatus for merging data from a source location into a target location containing existing data wherein the source location and the target location contain tuples of data the apparatus comprising a processor and a nontransitory storage medium storing instructions executable on the processor to scan the source location and the target location to determine the tuples contained in each of the source location and the target location right outer join the source location and the target location to determine unmatched tuples from the source location to be inserted into the target location and matched tuples in the target location to be updated for each of the matched tuples in the target location that are to be updated update the matched tuple in the target location with a count value that is equal to a count of a number of times the matched tuple appears in the source location and in the target location and for each of the unmatched tuples in the source location that are to be inserted into the target location insert the unmatched tuple into the target location 11 the apparatus of claim 10 wherein the instructions are executable on the processor to add a matching indicator to each output tuple of the right outer join to mark whether the tuple is new or existing insert existing tuples into a delete vector and insert new tuples and existing tuples into the target location 12 the apparatus of claim 11 wherein the instructions are executable on the processor to apply a first filter to output the new tuples into the delete vector apply expressions for the existing and new tuples and apply a second filter to output the new tuples and the existing tuples prior to inserting the new tuples and the existing tuples into the target location 13 the apparatus of claim 12 wherein the instructions are executable on the processor to implement a sideways information passing operation that eliminates new tuples from the target location before performance of the right outer join 14 the apparatus of claim 10 wherein the instructions are executable on the processor to associate a first indicator with the matched tuple in the target location the first indicator indicating that the matched tuple in the target location is an existing tuple and associate a second indicator with the unmatched tuple inserted into the target location the second indicator indicating that the unmatched tuple is new in the target location 15 the apparatus of claim 10 wherein the updating comprises inserting the matched tuple into a delete vector marking the matched tuple in the delete vector as removed from the target location without physically removing the matched tuple from the target location inserting the updated matched tuple into the target location 16 a nontransitory computer readable storage medium storing machine readable instructions that when executed cause a system to merge data from a source location into a target location containing existing data wherein the source location and the target location contain tuples of data the machine readable instructions when executed causing the system to scan the source location and the target location to determine the tuples contained in each of the source location and the target location right outer join the source location and the target location to determine unmatched tuples from the source location to be inserted into the target location and matched tuples in the target location to be updated for each of the matched tuples in the target location that are to be updated update the matched tuple in the target location with a count value that is equal to a count of a number of times the matched tuple appears in the source location and in the target location and for each of the unmatched tuples in the source location that are to be inserted into the target location insert the unmatched tuple into the target location 17 the nontransitory computer readable storage medium of claim 16 wherein the instructions when executed cause the system to associate a first indicator with the matched tuple in the target location the first indicator indicating that the matched tuple in the target location is an existing tuple and associate a second indicator with the unmatched tuple inserted into the target location the second indicator indicating that the unmatched tuple is new in the target location 18 the nontransitory computer readable storage medium of claim 16 wherein the updating comprises inserting the matched tuple into a delete vector marking the matched tuple in the delete vector as removed from the target location without physically removing the matched tuple from the target location inserting the updated matched tuple into the target location
15882808 | SEMICONDUCTOR SYSTEM | A semiconductor system may include a controller and a semiconductor memory device. The controller may provide an external command, an external address and a first external clock. The controller may be configured to transmit a second external clock and receive a third external clock for receiving/transmitting external data. The semiconductor memory device may be configured to synchronize and receive the external address and the external command with the first external clock. The semiconductor memory device may be configured to synchronize and receive the external data with the second external clock. The semiconductor memory device may be configured to transmit the external data and the third external clock to the controller. | 1. A semiconductor system comprising: a controlling circuit; and a semiconductor device, wherein the controlling circuit is configured to provide control signals and a first external clock to the semiconductor device, wherein the controlling circuit and the semiconductor device are configured to transmit and receive an external data and one or more of second external clock, wherein the second external clock has a frequency higher than a frequency of the first external clock. 2. The semiconductor system of claim 1, wherein the control signal includes a command and an address, wherein the controlling circuit includes a controller configured to synchronize the command and the address with the first external clock and transmit the synchronized command and the synchronized address, and synchronize the external data with the second external clock and transmit the synchronized external data, and wherein the semiconductor device includes a semiconductor memory device configured to synchronize the command and the address with the first external clock and receive the synchronized command and the synchronized address, and receive the external data based on the second external clock. 3. The semiconductor system of claim 1, wherein the controller comprises: a command/address-transmitting circuit configured to transmit the command and the address; and a synchronous buffer configured to synchronize the external data with the second external clock and transmit the synchronized external data. 4. The semiconductor system of claim 1, wherein the semiconductor memory device comprises: a command/address/clock-receiving circuit configured to synchronize the command and the address with the first external clock and receive the synchronized external command and the synchronized external address; a first buffer configured to buffer the second external clock; and a first synchronous buffer configured to synchronize the external data with a transmitting signal of the first buffer and receive the synchronized external data. 5. The semiconductor system of claim 2, wherein the controller is configured to receive the external data provided from the semiconductor memory device based on a third external clock. 6. The semiconductor system of claim 5, wherein the controller comprises: a buffer configured to buffer the third external clock; and a synchronous buffer configured to synchronize the external data provided from the semiconductor memory device with a transmitting signal of the buffer and receive the synchronized external data. 7. The semiconductor system of claim 2, wherein the semiconductor memory device is configured to provide the controller with the external data and the third external clock based on the second external clock. 8. The semiconductor system of claim 7, wherein the semiconductor memory device comprises: a first synchronous buffer configured to synchronize the external data with the second external clock and transmit the synchronized external data to the controller; and a second synchronous buffer configured to synchronize a data strobe signal with the second external clock and transmit the synchronized strobe signal as the third external clock to the controller. 9. The semiconductor system of claim 1, wherein the control signal includes an external command and an external address, wherein the first external clock includes a command/address-decoding clock, wherein the one or more of second external clock includes a data-receiving clock and a data-transmitting clock, wherein the controlling circuit includes a controller configured to provide the external command, the external address and the command/address-decoding clock, and transmit the data-receiving clock and receive the data-transmitting clock for transmitting and receiving (transmitting/receiving) the external data, and wherein the semiconductor device includes a semiconductor memory device configured to synchronize the external command and the external address with the command/address-decoding clock and receive the synchronized external command and the synchronized external address, synchronize the external data with the data-receiving clock and receive the synchronized external data, and provide the external data and the data-transmitting clock to the controller. 10. The semiconductor system of claim 9, wherein the controller comprises: a command/address-transmitting circuit configured to provide the external command and the external address; a first external clock-transmitting circuit configured to output the command/address-decoding clock; a second external clock-transmitting circuit configured to output the data-receiving clock; a first data-transmitting/receiving circuit configured to synchronize the external data with the data-receiving clock and receive the synchronized external data, and synchronize the external data with the data-transmitting clock and receive the synchronized external data; and a third external clock-receiving circuit configured to buffer the data-transmitting clock and receive the buffered data-transmitting clock. 11. The semiconductor system of claim 10, wherein the controller further comprises a clock-generating circuit configured to provide the first external clock-transmitting circuit and the second external clock-transmitting circuit with clocks for generating the command/address-decoding clock and the data-receiving clock. 12. The semiconductor system of claim 11, wherein the clock-generating circuit comprises a phase locked loop (PLL) circuit or a delay locked loop (DLL) circuit. 13. The semiconductor system of claim 9, wherein the second external clock has a frequency higher than a frequency of the first external clock. 14. The semiconductor system of claim 10, wherein the semiconductor memory device comprises: a command/address/clock-receiving circuit configured to synchronize the external command and the external address with the command/address-decoding clock and output the synchronized external command and the synchronized external address; a logic circuit configured to respond to a transmitting signal of the command/address/clock-receiving circuit; a second data-transmitting/receiving circuit configured to receive the external data based on the data-receiving clock and output the external data based on the data-receiving clock; and a third external clock-transmitting circuit configured to output a data-transmitting signal as the data-transmitting clock based on the data-receiving clock. 15. The semiconductor system of claim 10, wherein the semiconductor memory device comprises: a command/address/clock-receiving circuit configured to synchronize the external command and the external address with the command/address-decoding clock and output the synchronized external command and the synchronized external address; a logic circuit configured to respond to a transmitting signal of the command/address/clock-receiving circuit; a second data-transmitting/receiving circuit configured to receive the external data based on the data-receiving clock and output the external data based on any one of the data-receiving clock and the command-address-decoding clock; and a third external clock-transmitting circuit configured to output a data-transmitting signal as the data-transmitting clock based on the data-receiving clock and the command/address-decoding clock. 16. The semiconductor system of claim 15, wherein the semiconductor memory device comprises: a first selecting circuit configured to transmit any one of the data-receiving clock and the command/address-decoding clock to the second data-transmitting/receiving circuit based on a mode selection signal; and a second selecting circuit configured to transmit any one of the data-receiving clock and the command/address-decoding clock to the third external clock-transmitting circuit based on the mode selection signal. 17. The semiconductor system of claim 1, wherein the one or more of second external clock further incudes a second-first external clock and a second-second external clock, wherein the controlling circuit transmits the control signal and the first external clock to the semiconductor device, and the controlling circuit transmits the second-first external clock to the semiconductor device and receives the second-second external clock from the semiconductor device for transmitting and receiving (transmitting/receiving) external data to and from (to/from) the semiconductor device, and wherein the semiconductor device receives the second-first external clock from the controlling circuit and transmits the second-second external clock to the controlling circuit for transmitting/receiving the external data to/from the controller. 18. The semiconductor system of claim 17, wherein the controlling circuit comprises: a command/address-transmitting circuit configured to provide an external command and an external address as the control signal; a first external clock-transmitting circuit configured to transmit the first external clock; a second external clock-transmitting circuit configured to transmit the second-first external clock; a first data-transmitting/receiving circuit configured to synchronize the external data with the second-first external clock and transmit the synchronized external data, and synchronize the external data with the second-second external clock and receive the synchronized external data; and a third external clock-receiving circuit configured to receive the second-second external clock. 19. The semiconductor system of claim 17, wherein the semiconductor memory device comprises: a command/address/clock-receiving circuit configured to synchronize an external command and an external address as the control signal with the first external clock and receive the synchronized external command and the synchronized external address; a data-transmitting/receiving circuit configured to transmit and receive the external data based on the second-first external clock; and a third external clock-transmitting circuit configured to transmit a data strobe signal as the second-second external clock based on the second external clock. 20. A semiconductor system comprising: a controller configured to provide an external command, an external address and a first external clock, and transmit a second external clock and receive a third external clock for transmitting and receiving (transmitting/receiving) an external data; and a semiconductor memory device configured to synchronize the external command and the external address with the first external clock and receive the synchronized external command and the synchronized external address, synchronize the external data with the second external clock and receive the synchronized external data, transmit the external data based on any one of the first external clock and the second external clock, and generate and transmit the third external clock based on any one of the first external clock and the second external clock. 21. The semiconductor system of claim 20, wherein the controller comprises: a command/address-transmitting circuit configured to provide the external command and the external address; a first external clock-transmitting circuit configured to transmit the first external clock; a second external clock-transmitting circuit configured to transmit the second external clock; a first data-transmitting/receiving circuit configured to synchronize the external data with the second external clock and output the synchronized external data, and synchronize the external data with the third external clock and receive the synchronized external data; and a third external clock-receiving circuit configured to buffer the third external clock and receive the buffered third external clock. 22. The semiconductor system of claim 20, wherein the second external clock has a frequency higher than a frequency of the first external clock. 23. The semiconductor system of claim 20, wherein the semiconductor memory device comprises: a command/address/clock-receiving circuit configured to synchronize the external command and the external address with the first external clock and receive the synchronized external command and the synchronized external address; a data-transmitting/receiving circuit configured to receive the external data based on the second external clock, and transmit the external data to the controller based on any one of the first external clock and the second external clock; and a third external clock-transmitting circuit configured to transmit a data-transmitting signal as the third external clock to the controller based on any one of the first external clock and the second external clock. 24. The semiconductor system of claim 23, wherein the semiconductor memory device further comprises: a first selecting circuit configured to transmit any one of the first external clock and the second external clock to the data-transmitting/receiving circuit based on a mode selection signal; and a second selecting circuit configured to transmit any one of the first external clock and the second external clock to the third external clock-transmitting circuit based on the mode selection signal. 25. A semiconductor system comprising: a controlling circuit configured to transmit a control signal and a first external clock, and transmit a second external clock and receive a third external clock for transmitting and receiving (transmitting/receiving) an external data, and a semiconductor device configured to synchronize the control signal with the first external clock and receive the synchronized control signal, synchronize the external data with the second external clock and receive the synchronized external data, transmit the external data based on any one of the first external clock and the second external clock, and generate and transmit the third external clock based on any one of the first external clock and the second external clock. 26. The semiconductor system of claim 25, wherein the controlling circuit comprises: a command/address-transmitting circuit configured to provide an external command and an external address as the control signal; a first external clock-transmitting circuit configured to transmit the first external clock; a second external clock-transmitting circuit configured to transmit the second external clock; a first data-transmitting/receiving circuit configured to synchronize the external data with the second external clock and transmit the synchronized external data, and synchronize the external data with the third external clock and receive the synchronized external data; and a third external clock-receiving circuit configured to receive the third external clock. 27. The semiconductor system of claim 26, wherein the semiconductor memory device comprises: a command/address/clock-receiving circuit configured to synchronize an external command and an external address as the control signal with the first external clock and receive the synchronized external command and the synchronized external address; a second data-transmitting/receiving circuit configured to receive the external data based on the second external clock and transmit the external data based on any one of the first external clock and the second external clock; and a third external clock-transmitting circuit configured to output a data strobe signal as the third external clock based on the first external clock and the second external clock. 28. The semiconductor system of claim 27, wherein the semiconductor memory device further comprises: a first selecting circuit configured to transmit any one of the first external clock and the second external clock to the second data-transmitting/receiving circuit based on a mode selection signal; and a second selecting circuit configured to transmit any one of the first external clock and the second external clock to the third external clock-transmitting circuit based on the mode selection signal. | semiconductor system a semiconductor system may include a controller and a semiconductor memory device the controller may provide an external command an external address and a first external clock the controller may be configured to transmit a second external clock and receive a third external clock for receivingtransmitting external data the semiconductor memory device may be configured to synchronize and receive the external address and the external command with the first external clock the semiconductor memory device may be configured to synchronize and receive the external data with the second external clock the semiconductor memory device may be configured to transmit the external data and the third external clock to the controller 1 a semiconductor system comprising a controlling circuit and a semiconductor device wherein the controlling circuit is configured to provide control signals and a first external clock to the semiconductor device wherein the controlling circuit and the semiconductor device are configured to transmit and receive an external data and one or more of second external clock wherein the second external clock has a frequency higher than a frequency of the first external clock 2 the semiconductor system of claim 1 wherein the control signal includes a command and an address wherein the controlling circuit includes a controller configured to synchronize the command and the address with the first external clock and transmit the synchronized command and the synchronized address and synchronize the external data with the second external clock and transmit the synchronized external data and wherein the semiconductor device includes a semiconductor memory device configured to synchronize the command and the address with the first external clock and receive the synchronized command and the synchronized address and receive the external data based on the second external clock 3 the semiconductor system of claim 1 wherein the controller comprises a commandaddresstransmitting circuit configured to transmit the command and the address and a synchronous buffer configured to synchronize the external data with the second external clock and transmit the synchronized external data 4 the semiconductor system of claim 1 wherein the semiconductor memory device comprises a commandaddressclockreceiving circuit configured to synchronize the command and the address with the first external clock and receive the synchronized external command and the synchronized external address a first buffer configured to buffer the second external clock and a first synchronous buffer configured to synchronize the external data with a transmitting signal of the first buffer and receive the synchronized external data 5 the semiconductor system of claim 2 wherein the controller is configured to receive the external data provided from the semiconductor memory device based on a third external clock 6 the semiconductor system of claim 5 wherein the controller comprises a buffer configured to buffer the third external clock and a synchronous buffer configured to synchronize the external data provided from the semiconductor memory device with a transmitting signal of the buffer and receive the synchronized external data 7 the semiconductor system of claim 2 wherein the semiconductor memory device is configured to provide the controller with the external data and the third external clock based on the second external clock 8 the semiconductor system of claim 7 wherein the semiconductor memory device comprises a first synchronous buffer configured to synchronize the external data with the second external clock and transmit the synchronized external data to the controller and a second synchronous buffer configured to synchronize a data strobe signal with the second external clock and transmit the synchronized strobe signal as the third external clock to the controller 9 the semiconductor system of claim 1 wherein the control signal includes an external command and an external address wherein the first external clock includes a commandaddressdecoding clock wherein the one or more of second external clock includes a datareceiving clock and a datatransmitting clock wherein the controlling circuit includes a controller configured to provide the external command the external address and the commandaddressdecoding clock and transmit the datareceiving clock and receive the datatransmitting clock for transmitting and receiving transmittingreceiving the external data and wherein the semiconductor device includes a semiconductor memory device configured to synchronize the external command and the external address with the commandaddressdecoding clock and receive the synchronized external command and the synchronized external address synchronize the external data with the datareceiving clock and receive the synchronized external data and provide the external data and the datatransmitting clock to the controller 10 the semiconductor system of claim 9 wherein the controller comprises a commandaddresstransmitting circuit configured to provide the external command and the external address a first external clocktransmitting circuit configured to output the commandaddressdecoding clock a second external clocktransmitting circuit configured to output the datareceiving clock a first datatransmittingreceiving circuit configured to synchronize the external data with the datareceiving clock and receive the synchronized external data and synchronize the external data with the datatransmitting clock and receive the synchronized external data and a third external clockreceiving circuit configured to buffer the datatransmitting clock and receive the buffered datatransmitting clock 11 the semiconductor system of claim 10 wherein the controller further comprises a clockgenerating circuit configured to provide the first external clocktransmitting circuit and the second external clocktransmitting circuit with clocks for generating the commandaddressdecoding clock and the datareceiving clock 12 the semiconductor system of claim 11 wherein the clockgenerating circuit comprises a phase locked loop pll circuit or a delay locked loop dll circuit 13 the semiconductor system of claim 9 wherein the second external clock has a frequency higher than a frequency of the first external clock 14 the semiconductor system of claim 10 wherein the semiconductor memory device comprises a commandaddressclockreceiving circuit configured to synchronize the external command and the external address with the commandaddressdecoding clock and output the synchronized external command and the synchronized external address a logic circuit configured to respond to a transmitting signal of the commandaddressclockreceiving circuit a second datatransmittingreceiving circuit configured to receive the external data based on the datareceiving clock and output the external data based on the datareceiving clock and a third external clocktransmitting circuit configured to output a datatransmitting signal as the datatransmitting clock based on the datareceiving clock 15 the semiconductor system of claim 10 wherein the semiconductor memory device comprises a commandaddressclockreceiving circuit configured to synchronize the external command and the external address with the commandaddressdecoding clock and output the synchronized external command and the synchronized external address a logic circuit configured to respond to a transmitting signal of the commandaddressclockreceiving circuit a second datatransmittingreceiving circuit configured to receive the external data based on the datareceiving clock and output the external data based on any one of the datareceiving clock and the commandaddressdecoding clock and a third external clocktransmitting circuit configured to output a datatransmitting signal as the datatransmitting clock based on the datareceiving clock and the commandaddressdecoding clock 16 the semiconductor system of claim 15 wherein the semiconductor memory device comprises a first selecting circuit configured to transmit any one of the datareceiving clock and the commandaddressdecoding clock to the second datatransmittingreceiving circuit based on a mode selection signal and a second selecting circuit configured to transmit any one of the datareceiving clock and the commandaddressdecoding clock to the third external clocktransmitting circuit based on the mode selection signal 17 the semiconductor system of claim 1 wherein the one or more of second external clock further incudes a secondfirst external clock and a secondsecond external clock wherein the controlling circuit transmits the control signal and the first external clock to the semiconductor device and the controlling circuit transmits the secondfirst external clock to the semiconductor device and receives the secondsecond external clock from the semiconductor device for transmitting and receiving transmittingreceiving external data to and from tofrom the semiconductor device and wherein the semiconductor device receives the secondfirst external clock from the controlling circuit and transmits the secondsecond external clock to the controlling circuit for transmittingreceiving the external data tofrom the controller 18 the semiconductor system of claim 17 wherein the controlling circuit comprises a commandaddresstransmitting circuit configured to provide an external command and an external address as the control signal a first external clocktransmitting circuit configured to transmit the first external clock a second external clocktransmitting circuit configured to transmit the secondfirst external clock a first datatransmittingreceiving circuit configured to synchronize the external data with the secondfirst external clock and transmit the synchronized external data and synchronize the external data with the secondsecond external clock and receive the synchronized external data and a third external clockreceiving circuit configured to receive the secondsecond external clock 19 the semiconductor system of claim 17 wherein the semiconductor memory device comprises a commandaddressclockreceiving circuit configured to synchronize an external command and an external address as the control signal with the first external clock and receive the synchronized external command and the synchronized external address a datatransmittingreceiving circuit configured to transmit and receive the external data based on the secondfirst external clock and a third external clocktransmitting circuit configured to transmit a data strobe signal as the secondsecond external clock based on the second external clock 20 a semiconductor system comprising a controller configured to provide an external command an external address and a first external clock and transmit a second external clock and receive a third external clock for transmitting and receiving transmittingreceiving an external data and a semiconductor memory device configured to synchronize the external command and the external address with the first external clock and receive the synchronized external command and the synchronized external address synchronize the external data with the second external clock and receive the synchronized external data transmit the external data based on any one of the first external clock and the second external clock and generate and transmit the third external clock based on any one of the first external clock and the second external clock 21 the semiconductor system of claim 20 wherein the controller comprises a commandaddresstransmitting circuit configured to provide the external command and the external address a first external clocktransmitting circuit configured to transmit the first external clock a second external clocktransmitting circuit configured to transmit the second external clock a first datatransmittingreceiving circuit configured to synchronize the external data with the second external clock and output the synchronized external data and synchronize the external data with the third external clock and receive the synchronized external data and a third external clockreceiving circuit configured to buffer the third external clock and receive the buffered third external clock 22 the semiconductor system of claim 20 wherein the second external clock has a frequency higher than a frequency of the first external clock 23 the semiconductor system of claim 20 wherein the semiconductor memory device comprises a commandaddressclockreceiving circuit configured to synchronize the external command and the external address with the first external clock and receive the synchronized external command and the synchronized external address a datatransmittingreceiving circuit configured to receive the external data based on the second external clock and transmit the external data to the controller based on any one of the first external clock and the second external clock and a third external clocktransmitting circuit configured to transmit a datatransmitting signal as the third external clock to the controller based on any one of the first external clock and the second external clock 24 the semiconductor system of claim 23 wherein the semiconductor memory device further comprises a first selecting circuit configured to transmit any one of the first external clock and the second external clock to the datatransmittingreceiving circuit based on a mode selection signal and a second selecting circuit configured to transmit any one of the first external clock and the second external clock to the third external clocktransmitting circuit based on the mode selection signal 25 a semiconductor system comprising a controlling circuit configured to transmit a control signal and a first external clock and transmit a second external clock and receive a third external clock for transmitting and receiving transmittingreceiving an external data and a semiconductor device configured to synchronize the control signal with the first external clock and receive the synchronized control signal synchronize the external data with the second external clock and receive the synchronized external data transmit the external data based on any one of the first external clock and the second external clock and generate and transmit the third external clock based on any one of the first external clock and the second external clock 26 the semiconductor system of claim 25 wherein the controlling circuit comprises a commandaddresstransmitting circuit configured to provide an external command and an external address as the control signal a first external clocktransmitting circuit configured to transmit the first external clock a second external clocktransmitting circuit configured to transmit the second external clock a first datatransmittingreceiving circuit configured to synchronize the external data with the second external clock and transmit the synchronized external data and synchronize the external data with the third external clock and receive the synchronized external data and a third external clockreceiving circuit configured to receive the third external clock 27 the semiconductor system of claim 26 wherein the semiconductor memory device comprises a commandaddressclockreceiving circuit configured to synchronize an external command and an external address as the control signal with the first external clock and receive the synchronized external command and the synchronized external address a second datatransmittingreceiving circuit configured to receive the external data based on the second external clock and transmit the external data based on any one of the first external clock and the second external clock and a third external clocktransmitting circuit configured to output a data strobe signal as the third external clock based on the first external clock and the second external clock 28 the semiconductor system of claim 27 wherein the semiconductor memory device further comprises a first selecting circuit configured to transmit any one of the first external clock and the second external clock to the second datatransmittingreceiving circuit based on a mode selection signal and a second selecting circuit configured to transmit any one of the first external clock and the second external clock to the third external clocktransmitting circuit based on the mode selection signal
15760258 | PERIMETER VIBRATION DETECTION SYSTEM AND METHOD | A vibration detection system with first and second vibration sensor assemblies. The first vibration sensor assembly is installed at a first depth below a ground surface. The second vibration sensor assembly is installed relative to the first vibration sensor assembly at a horizontal distance away from the first vibration sensor assembly and/or at a second depth below the ground surface, where the second depth is different than the first depth. The first and second vibration sensor assemblies are connected to at least one data logger, which is connected to a computer system. The computer system can calculate a location of a vibration source based on data received from the data logger. | 1: A vibration detection system comprising: a first vibration sensor assembly comprising a first housing, and a first vibration sensor disposed within the first housing, the first vibration sensor assembly being installed at a first depth below a ground surface; a second vibration sensor assembly comprising a second housing, and a second vibration sensor disposed within the second housing, the second vibration sensor assembly being installed relative to the first vibration sensor assembly at least one of a horizontal distance from the first vibration sensor assembly and a second depth below the ground surface, the second depth being different than the first depth; the first and second vibration sensor assemblies being connected to at least one data logger; a computer system connected to the at least one data logger for analyzing data received from the at least one data logger, wherein the computer system calculates a location of a vibration source. 2: The vibration detection system of claim 1, wherein the first depth is less than 1000 meters. 3: The vibration detection system of claim 2, wherein the first depth is between 5 and 100 meters. 4: The vibration detection system of claim 1, wherein the horizontal distance is between 5 and 45 meters. 5: The vibration detection system of claim 1, wherein the first vibration sensor assembly is wirelessly connected to the at least one data logger. 6: The vibration detection system of claim 1, wherein the first vibration sensor assembly is hard-wired connected to the at least one data logger. 7: The vibration detection system of claim 1, wherein the at least one data logger is contained within the first housing. 8: The vibration detection system of claim 1, wherein the at least one data logger is wirelessly connected to the computer system. 9: The vibration detection system of claim 1, wherein the at least one data logger is hard-wired connected to the computer system. 10: The vibration detection system of claim 1, wherein the at least one data logger transmits data to the computer system when an amplitude of detected vibration reaches a predetermined threshold. 11: The vibration detection system of claim 1, wherein when an amplitude of a detected vibration reaches a predetermined threshold, the computer system alerts a monitoring station. | perimeter vibration detection system and method a vibration detection system with first and second vibration sensor assemblies the first vibration sensor assembly is installed at a first depth below a ground surface the second vibration sensor assembly is installed relative to the first vibration sensor assembly at a horizontal distance away from the first vibration sensor assembly andor at a second depth below the ground surface where the second depth is different than the first depth the first and second vibration sensor assemblies are connected to at least one data logger which is connected to a computer system the computer system can calculate a location of a vibration source based on data received from the data logger 1 a vibration detection system comprising a first vibration sensor assembly comprising a first housing and a first vibration sensor disposed within the first housing the first vibration sensor assembly being installed at a first depth below a ground surface a second vibration sensor assembly comprising a second housing and a second vibration sensor disposed within the second housing the second vibration sensor assembly being installed relative to the first vibration sensor assembly at least one of a horizontal distance from the first vibration sensor assembly and a second depth below the ground surface the second depth being different than the first depth the first and second vibration sensor assemblies being connected to at least one data logger a computer system connected to the at least one data logger for analyzing data received from the at least one data logger wherein the computer system calculates a location of a vibration source 2 the vibration detection system of claim 1 wherein the first depth is less than 1000 meters 3 the vibration detection system of claim 2 wherein the first depth is between 5 and 100 meters 4 the vibration detection system of claim 1 wherein the horizontal distance is between 5 and 45 meters 5 the vibration detection system of claim 1 wherein the first vibration sensor assembly is wirelessly connected to the at least one data logger 6 the vibration detection system of claim 1 wherein the first vibration sensor assembly is hardwired connected to the at least one data logger 7 the vibration detection system of claim 1 wherein the at least one data logger is contained within the first housing 8 the vibration detection system of claim 1 wherein the at least one data logger is wirelessly connected to the computer system 9 the vibration detection system of claim 1 wherein the at least one data logger is hardwired connected to the computer system 10 the vibration detection system of claim 1 wherein the at least one data logger transmits data to the computer system when an amplitude of detected vibration reaches a predetermined threshold 11 the vibration detection system of claim 1 wherein when an amplitude of a detected vibration reaches a predetermined threshold the computer system alerts a monitoring station
15903862 | POWER OVER ETHERNET EMERGENCY LIGHTING SYSTEM AND METHOD OF DETECTING POWER LOSS OF A LINK SEGMENT THEREOF | A system for providing power over Ethernet emergency lighting is disclosed. The system includes a rechargeable battery pack that is charged without interfering with data signals present on a power over Ethernet link that provides normal lighting. The system includes a power loss monitor for monitoring the presence of normal lighting power present on a power over Ethernet link without interference. | 1. A method of supplying backup lighting power to a power over Ethernet (“POE”) fixture, detecting a loss of power over a POE link segment connected to the fixture, and in response to the detection of a loss of power over the POE link segment, causing a relaying device to connect a lamp of the fixture to a backup battery. 2. The method of claim 1, wherein detecting a loss of power over a POE link segment comprises detecting a voltage differential between a first and a second conductor on the same POE link segment. 3. The method of claim 2, wherein the voltage differential is a DC voltage differential. 4. The method of claim 2, wherein the first conductor on the POE link segment is associated with a first data pair, and the second conductor on the same POE link segment is associated with a second data pair. 5. The method of claim 4, wherein detecting a loss of power over a POE link segment comprises detecting a DC voltage differential between a conductor on a first data pair and a second data pair. 6. The method of claim 5, wherein detecting a DC voltage differential between a conductor on a first data pair and a second data pair comprises detecting a decrease in current through a measurement device when the differential DC voltage between the conductor on the first data pair and the conductor on the second data pair drops below a predetermined threshold. 7. The method of claim 2, further including the step of rectifying DC voltages detected on the first and second conductors on the same POE link segment. 8. The method of claim 1, further including the step of charging the backup battery using power supplied by the POE link segment. 9. The method of claim 1, wherein detecting the loss of power over a POE link segment comprises detecting the loss of power over a POE link segment connected to supply normal lighting power to a lamp of the fixture. 10. The method of claim 9, further including the step of, at the relaying device, disconnecting the lamp from the POE link segment. 11. The method of claim 1, wherein detecting the loss of power over a POE link segment comprises detecting the loss of power over a POE link segment not connected to supply normal lighting power to a lamp of the fixture. | power over ethernet emergency lighting system and method of detecting power loss of a link segment thereof a system for providing power over ethernet emergency lighting is disclosed the system includes a rechargeable battery pack that is charged without interfering with data signals present on a power over ethernet link that provides normal lighting the system includes a power loss monitor for monitoring the presence of normal lighting power present on a power over ethernet link without interference 1 a method of supplying backup lighting power to a power over ethernet poe fixture detecting a loss of power over a poe link segment connected to the fixture and in response to the detection of a loss of power over the poe link segment causing a relaying device to connect a lamp of the fixture to a backup battery 2 the method of claim 1 wherein detecting a loss of power over a poe link segment comprises detecting a voltage differential between a first and a second conductor on the same poe link segment 3 the method of claim 2 wherein the voltage differential is a dc voltage differential 4 the method of claim 2 wherein the first conductor on the poe link segment is associated with a first data pair and the second conductor on the same poe link segment is associated with a second data pair 5 the method of claim 4 wherein detecting a loss of power over a poe link segment comprises detecting a dc voltage differential between a conductor on a first data pair and a second data pair 6 the method of claim 5 wherein detecting a dc voltage differential between a conductor on a first data pair and a second data pair comprises detecting a decrease in current through a measurement device when the differential dc voltage between the conductor on the first data pair and the conductor on the second data pair drops below a predetermined threshold 7 the method of claim 2 further including the step of rectifying dc voltages detected on the first and second conductors on the same poe link segment 8 the method of claim 1 further including the step of charging the backup battery using power supplied by the poe link segment 9 the method of claim 1 wherein detecting the loss of power over a poe link segment comprises detecting the loss of power over a poe link segment connected to supply normal lighting power to a lamp of the fixture 10 the method of claim 9 further including the step of at the relaying device disconnecting the lamp from the poe link segment 11 the method of claim 1 wherein detecting the loss of power over a poe link segment comprises detecting the loss of power over a poe link segment not connected to supply normal lighting power to a lamp of the fixture
15860454 | INFORMATION PUSHING METHOD, APPARATUS, AND SYSTEM | The present disclosure provides an information pushing method, server, and storage medium. The method includes: obtaining first behavioral data of a user account, the first behavioral data comprising a first quantity of active behaviors and a first quantity of passive behaviors of the user account; calculating a first activity level score of the user account according to the first behavioral data; detecting whether the first activity level score of the user account is less than a preset threshold; if the first activity level score of the user account is less than the preset threshold, calculating a friend activity level score of each friend account in a friend list of the user account; and pushing related information of a target friend account whose friend activity level score meets a preset condition to the user account. | 1. An information pushing method, applied to a server including at least a processor and a memory, comprising: obtaining first behavioral data of a user account, the first behavioral data comprising a first quantity of active behaviors and a first quantity of passive behaviors of the user account; calculating a first activity level score of the user account according to the first behavioral data; detecting whether the first activity level score of the user account is less than a preset threshold; if the first activity level score of the user account is less than the preset threshold, calculating a friend activity level score of each friend account in a friend list of the user account; and pushing related information of a target friend account whose friend activity level score meets a preset condition to the user account. 2. The method according to claim 1, wherein after the pushing related information of a target friend account whose friend activity level score meets a preset condition to the user account, the method further comprises: obtaining second behavioral data of the user account, the second behavioral data comprising a second quantity of active behaviors and a second quantity of passive behaviors of the user account after the related information is pushed; calculating a second activity level score of the user account according to the second behavioral data; detecting whether the second activity level score of the user account reaches an expected threshold; and if the second activity level score of the user account reaches the expected threshold, stopping pushing the related information of the target friend account to the user account. 3. The method according to claim 2, wherein after the calculating a second activity level score of the user account, the method further comprises: detecting whether the second activity level score of the user account is less than the first activity level score; and if the second activity level score of the user account is less than the first activity level score, stopping pushing the related information of the target friend account to the user account. 4. The method according to claim 1, wherein calculating the first activity level score of the user account further comprises: calculating, according to active behaviors and passive behaviors of the user account in each usage occasion, an activity level score of the user account in the corresponding usage occasion, to obtain activity level scores of the user account in multiple usage occasions; and calculating the first activity level score of the user account according to the activity level scores of the user account in the multiple usage occasions. 5. The method according to claim 4, wherein the calculating an activity level score of the user account comprises: calculating an activity level score of the user account in an ith usage occasion according to the following formula: scorei=N1*s1+N2*s2+ . . . +Nj*sj N1 being a quantity of first behaviors in the ith usage occasion, s1 being a score corresponding to a single first behavior; N2 being a quantity of second behaviors in the ith usage occasion, s2 being a score corresponding to a single second behavior; and N being a quantity of jth behaviors in ith the usage occasion, sj being a score corresponding to a single jth behavior; and the jth behavior being an active behavior or a passive behavior, scorei representing the activity level score of the user account in the ith the usage occasion, and i, N1, N2 and Nj being positive integers. 6. The method according to claim 4, wherein the calculating the first activity level score of the user account according to the activity level score of the user account in the various usage occasions comprises: calculating the first activity level score of the user account according to the following formula: y=m1*score1+m2*score2+ . . . +mi*scorei; or calculating the first activity level score of the user account according to the following formula: y=max(score1,score2, . . . ,scorei); m1, m2, and mi being weight parameters and being positive numbers; score1 being an activity level score of the user account in a first usage occasion, score2 being an activity level score of the user account in a second usage occasion, and scorei being the activity level score of the user account in the ith the usage occasion. 7. The method according to claim 1, wherein the related information comprises at least one of a profile photo of the target friend account, a nickname of the target friend account, an account identifier of the target friend account, a personalized signature of the target friend account, active behavior information of the target friend account, or passive behavior information of the target friend account. 8. A server, comprising: a processor, a memory, and a network interface unit, the memory storing one or more program instructions, and the processor being configured to execute the one or more program instructions; wherein the network interface unit is configured to obtain first behavioral data of a user account, the first behavioral data comprising a first quantity of active behaviors and a first quantity of passive behaviors of the user account; the processor is configured to: calculate a first activity level score of the user account according to the first behavioral data; detect whether the first activity level score of the user account is less than a preset threshold; and if the first activity level score of the user account is less than the preset threshold, calculate a friend activity level score of each friend account in a friend list of the user account; and the network interface unit is further configured to push related information of a target friend account whose friend activity level score meets a preset condition to the user account. 9. The server according to claim 8, wherein the network interface unit is further configured to obtain second behavioral data of the user account, the second behavioral data comprising: a second quantity of active behaviors and a second quantity of passive behaviors of the user account after the related information is pushed; the processor is further configured to calculate a second activity level score of the user account according to the second behavioral data; and detect whether the second activity level score of the user account reaches an expected threshold; and the network interface unit is further configured to: when the second activity level score of the user account reaches the expected threshold, stop pushing the related information of the target friend account to the user account. 10. The server according to claim 9, wherein the processor is further configured to detect whether the second activity level score of the user account is less than the first activity level score; and the network interface unit is further configured to: when the second activity level score of the user account is less than the first activity level score, stop pushing the related information of the target friend account to the user account. 11. The server according to claim 8, wherein the processor is further configured to: calculate, according to active behaviors and passive behaviors of the user account in each usage occasion, an activity level score of the user account in the corresponding usage occasion, to obtain activity level scores of the user account in multiple usage occasions; and calculate the first activity level score of the user account according to the activity level score of the user account in the multiple usage occasions. 12. The server according to claim 11, wherein the processor is further configured to calculate an activity level score of the user account in an ith usage occasion according to the following formula: scorei=N1*s1+N2*s2+ . . . +Nj*sj N1 being a quantity of first behaviors in the ith usage occasion, s1 being a score corresponding to a single first behavior; N2 being a quantity of second behaviors in the ith usage occasion, s2 being a score corresponding to a single second behavior; and N being a quantity of jth behaviors in ith the usage occasion, sj being a score corresponding to a single jth behavior; and the jth behavior being an active behavior or a passive behavior, scorei representing the activity level score of the user account in the ith the usage occasion, and i, N1, N2 and Nj being positive integers. 13. The server according to claim 11, wherein the processor is further configured to: calculate the first activity level score of the user account according to the following formula: y=m1*score1+m2*score2+ . . . +mi*scorei; or calculate the first activity level score of the user account according to the following formula: y=max(score1,score2, . . . ,scorei); m1, m2, and mi being weight parameters and being positive numbers; scorei being an activity level score of the user account in a first usage occasion, score2 being an activity level score of the user account in a second usage occasion, and scorei being the activity level score of the user account in the ith the usage occasion. 14. The server according to claim 8, wherein the related information comprises at least one of a profile photo of the target friend account, a nickname of the target friend account, an account identifier of the target friend account, a personalized signature of the target friend account, active behavior information of the target friend account, or passive behavior information of the target friend account. 15. A non-transitory computer-readable storage medium containing computer-executable program for, when being executed by a processor, implementing an information pushing method, the method comprising: obtaining first behavioral data of a user account, the first behavioral data comprising a first quantity of active behaviors and a first quantity of passive behaviors of the user account; calculating a first activity level score of the user account according to the first behavioral data; detecting whether the first activity level score of the user account is less than a preset threshold; if the first activity level score of the user account is less than the preset threshold, calculating a friend activity level score of each friend account in a friend list of the user account; and pushing related information of a target friend account whose friend activity level score meets a preset condition to the user account. 16. The storage medium according to claim 15, wherein after the pushing related information of a target friend account whose friend activity level score meets a preset condition to the user account, the method further comprises: obtaining second behavioral data of the user account, the second behavioral data comprising a second quantity of active behaviors and a second quantity of passive behaviors of the user account after the related information is pushed; calculating a second activity level score of the user account according to the second behavioral data; detecting whether the second activity level score of the user account reaches an expected threshold; and if the second activity level score of the user account reaches the expected threshold, stopping pushing the related information of the target friend account to the user account. 17. The storage medium according to claim 16, wherein after the calculating a second activity level score of the user account, the method further comprises: detecting whether the second activity level score of the user account is less than the first activity level score; and if the second activity level score of the user account is less than the first activity level score, stopping pushing the related information of the target friend account to the user account. 18. The storage medium according to claim 15, wherein calculating the first activity level score of the user account further comprises: calculating, according to active behaviors and passive behaviors of the user account in each usage occasion, an activity level score of the user account in the corresponding usage occasion, to obtain activity level scores of the user account in multiple usage occasions; and calculating the first activity level score of the user account according to the activity level scores of the user account in the multiple usage occasions. 19. The storage medium according to claim 18, wherein the calculating an activity level score of the user account comprises: calculating an activity level score of the user account in an ith usage occasion according to the following formula: scorei=N1*s1+N2*s2+ . . . +Nj*sj N1 being a quantity of first behaviors in the ith usage occasion, s1 being a score corresponding to a single first behavior; N2 being a quantity of second behaviors in the ith usage occasion, s2 being a score corresponding to a single second behavior; and Nj being a quantity of jth behaviors in ith the usage occasion, sj being a score corresponding to a single jth behavior; and the jth behavior being an active behavior or a passive behavior, scorei representing the activity level score of the user account in the ith the usage occasion, and i, N1, N2 and Nj being positive integers. 20. The storage medium according to claim 18, wherein the calculating the first activity level score of the user account according to the activity level score of the user account in the various usage occasions comprises: calculating the first activity level score of the user account according to the following formula: y=m1*score1+m2*score2+ . . . +mi*scorei; or calculating the first activity level score of the user account according to the following formula: y=max(score1,score2, . . . ,scorei); m1, m2, and mi being weight parameters and being positive numbers; scorei being an activity level score of the user account in a first usage occasion, score2 being an activity level score of the user account in a second usage occasion, and scorei being the activity level score of the user account in the ith the usage occasion. | information pushing method apparatus and system the present disclosure provides an information pushing method server and storage medium the method includes obtaining first behavioral data of a user account the first behavioral data comprising a first quantity of active behaviors and a first quantity of passive behaviors of the user account calculating a first activity level score of the user account according to the first behavioral data detecting whether the first activity level score of the user account is less than a preset threshold if the first activity level score of the user account is less than the preset threshold calculating a friend activity level score of each friend account in a friend list of the user account and pushing related information of a target friend account whose friend activity level score meets a preset condition to the user account 1 an information pushing method applied to a server including at least a processor and a memory comprising obtaining first behavioral data of a user account the first behavioral data comprising a first quantity of active behaviors and a first quantity of passive behaviors of the user account calculating a first activity level score of the user account according to the first behavioral data detecting whether the first activity level score of the user account is less than a preset threshold if the first activity level score of the user account is less than the preset threshold calculating a friend activity level score of each friend account in a friend list of the user account and pushing related information of a target friend account whose friend activity level score meets a preset condition to the user account 2 the method according to claim 1 wherein after the pushing related information of a target friend account whose friend activity level score meets a preset condition to the user account the method further comprises obtaining second behavioral data of the user account the second behavioral data comprising a second quantity of active behaviors and a second quantity of passive behaviors of the user account after the related information is pushed calculating a second activity level score of the user account according to the second behavioral data detecting whether the second activity level score of the user account reaches an expected threshold and if the second activity level score of the user account reaches the expected threshold stopping pushing the related information of the target friend account to the user account 3 the method according to claim 2 wherein after the calculating a second activity level score of the user account the method further comprises detecting whether the second activity level score of the user account is less than the first activity level score and if the second activity level score of the user account is less than the first activity level score stopping pushing the related information of the target friend account to the user account 4 the method according to claim 1 wherein calculating the first activity level score of the user account further comprises calculating according to active behaviors and passive behaviors of the user account in each usage occasion an activity level score of the user account in the corresponding usage occasion to obtain activity level scores of the user account in multiple usage occasions and calculating the first activity level score of the user account according to the activity level scores of the user account in the multiple usage occasions 5 the method according to claim 4 wherein the calculating an activity level score of the user account comprises calculating an activity level score of the user account in an ith usage occasion according to the following formula scorein1s1n2s2 njsj n1 being a quantity of first behaviors in the ith usage occasion s1 being a score corresponding to a single first behavior n2 being a quantity of second behaviors in the ith usage occasion s2 being a score corresponding to a single second behavior and n being a quantity of jth behaviors in ith the usage occasion sj being a score corresponding to a single jth behavior and the jth behavior being an active behavior or a passive behavior scorei representing the activity level score of the user account in the ith the usage occasion and i n1 n2 and nj being positive integers 6 the method according to claim 4 wherein the calculating the first activity level score of the user account according to the activity level score of the user account in the various usage occasions comprises calculating the first activity level score of the user account according to the following formula ym1score1m2score2 miscorei or calculating the first activity level score of the user account according to the following formula ymaxscore1score2 scorei m1 m2 and mi being weight parameters and being positive numbers score1 being an activity level score of the user account in a first usage occasion score2 being an activity level score of the user account in a second usage occasion and scorei being the activity level score of the user account in the ith the usage occasion 7 the method according to claim 1 wherein the related information comprises at least one of a profile photo of the target friend account a nickname of the target friend account an account identifier of the target friend account a personalized signature of the target friend account active behavior information of the target friend account or passive behavior information of the target friend account 8 a server comprising a processor a memory and a network interface unit the memory storing one or more program instructions and the processor being configured to execute the one or more program instructions wherein the network interface unit is configured to obtain first behavioral data of a user account the first behavioral data comprising a first quantity of active behaviors and a first quantity of passive behaviors of the user account the processor is configured to calculate a first activity level score of the user account according to the first behavioral data detect whether the first activity level score of the user account is less than a preset threshold and if the first activity level score of the user account is less than the preset threshold calculate a friend activity level score of each friend account in a friend list of the user account and the network interface unit is further configured to push related information of a target friend account whose friend activity level score meets a preset condition to the user account 9 the server according to claim 8 wherein the network interface unit is further configured to obtain second behavioral data of the user account the second behavioral data comprising a second quantity of active behaviors and a second quantity of passive behaviors of the user account after the related information is pushed the processor is further configured to calculate a second activity level score of the user account according to the second behavioral data and detect whether the second activity level score of the user account reaches an expected threshold and the network interface unit is further configured to when the second activity level score of the user account reaches the expected threshold stop pushing the related information of the target friend account to the user account 10 the server according to claim 9 wherein the processor is further configured to detect whether the second activity level score of the user account is less than the first activity level score and the network interface unit is further configured to when the second activity level score of the user account is less than the first activity level score stop pushing the related information of the target friend account to the user account 11 the server according to claim 8 wherein the processor is further configured to calculate according to active behaviors and passive behaviors of the user account in each usage occasion an activity level score of the user account in the corresponding usage occasion to obtain activity level scores of the user account in multiple usage occasions and calculate the first activity level score of the user account according to the activity level score of the user account in the multiple usage occasions 12 the server according to claim 11 wherein the processor is further configured to calculate an activity level score of the user account in an ith usage occasion according to the following formula scorein1s1n2s2 njsj n1 being a quantity of first behaviors in the ith usage occasion s1 being a score corresponding to a single first behavior n2 being a quantity of second behaviors in the ith usage occasion s2 being a score corresponding to a single second behavior and n being a quantity of jth behaviors in ith the usage occasion sj being a score corresponding to a single jth behavior and the jth behavior being an active behavior or a passive behavior scorei representing the activity level score of the user account in the ith the usage occasion and i n1 n2 and nj being positive integers 13 the server according to claim 11 wherein the processor is further configured to calculate the first activity level score of the user account according to the following formula ym1score1m2score2 miscorei or calculate the first activity level score of the user account according to the following formula ymaxscore1score2 scorei m1 m2 and mi being weight parameters and being positive numbers scorei being an activity level score of the user account in a first usage occasion score2 being an activity level score of the user account in a second usage occasion and scorei being the activity level score of the user account in the ith the usage occasion 14 the server according to claim 8 wherein the related information comprises at least one of a profile photo of the target friend account a nickname of the target friend account an account identifier of the target friend account a personalized signature of the target friend account active behavior information of the target friend account or passive behavior information of the target friend account 15 a nontransitory computerreadable storage medium containing computerexecutable program for when being executed by a processor implementing an information pushing method the method comprising obtaining first behavioral data of a user account the first behavioral data comprising a first quantity of active behaviors and a first quantity of passive behaviors of the user account calculating a first activity level score of the user account according to the first behavioral data detecting whether the first activity level score of the user account is less than a preset threshold if the first activity level score of the user account is less than the preset threshold calculating a friend activity level score of each friend account in a friend list of the user account and pushing related information of a target friend account whose friend activity level score meets a preset condition to the user account 16 the storage medium according to claim 15 wherein after the pushing related information of a target friend account whose friend activity level score meets a preset condition to the user account the method further comprises obtaining second behavioral data of the user account the second behavioral data comprising a second quantity of active behaviors and a second quantity of passive behaviors of the user account after the related information is pushed calculating a second activity level score of the user account according to the second behavioral data detecting whether the second activity level score of the user account reaches an expected threshold and if the second activity level score of the user account reaches the expected threshold stopping pushing the related information of the target friend account to the user account 17 the storage medium according to claim 16 wherein after the calculating a second activity level score of the user account the method further comprises detecting whether the second activity level score of the user account is less than the first activity level score and if the second activity level score of the user account is less than the first activity level score stopping pushing the related information of the target friend account to the user account 18 the storage medium according to claim 15 wherein calculating the first activity level score of the user account further comprises calculating according to active behaviors and passive behaviors of the user account in each usage occasion an activity level score of the user account in the corresponding usage occasion to obtain activity level scores of the user account in multiple usage occasions and calculating the first activity level score of the user account according to the activity level scores of the user account in the multiple usage occasions 19 the storage medium according to claim 18 wherein the calculating an activity level score of the user account comprises calculating an activity level score of the user account in an ith usage occasion according to the following formula scorein1s1n2s2 njsj n1 being a quantity of first behaviors in the ith usage occasion s1 being a score corresponding to a single first behavior n2 being a quantity of second behaviors in the ith usage occasion s2 being a score corresponding to a single second behavior and nj being a quantity of jth behaviors in ith the usage occasion sj being a score corresponding to a single jth behavior and the jth behavior being an active behavior or a passive behavior scorei representing the activity level score of the user account in the ith the usage occasion and i n1 n2 and nj being positive integers 20 the storage medium according to claim 18 wherein the calculating the first activity level score of the user account according to the activity level score of the user account in the various usage occasions comprises calculating the first activity level score of the user account according to the following formula ym1score1m2score2 miscorei or calculating the first activity level score of the user account according to the following formula ymaxscore1score2 scorei m1 m2 and mi being weight parameters and being positive numbers scorei being an activity level score of the user account in a first usage occasion score2 being an activity level score of the user account in a second usage occasion and scorei being the activity level score of the user account in the ith the usage occasion
15741922 | SECURITY DOCUMENT WITH TRANSPARENT WINDOW | The present invention relates to a security document comprising at least an antenna and a chip connected to the antenna. The security document is characterised in that it further comprises at least one transparent window arranged such that at least a part of said antenna is visible in said window thereby forming a visible security feature. | 1.-15. (canceled) 16. A security document comprising: a. a substrate having a first side and a second side; b. an antenna disposed on the substrate, the antenna comprising a plurality of windings between a first end and a second end, the plurality of windings comprising a first portion and a second portion, the plurality of windings of the first portion having a different shape than the shape of the plurality of windings of the second portion; c. an integrated circuit chip disposed on the substrate and connected to both the first and second ends of the antenna; and d. a first layer disposed over and affixed to the first side of the substrate, the first layer having a first transparent window; e. wherein the first transparent window is aligned with the second portion of the antenna such that the second portion of the antenna is visible thereby forming a security feature. 17. The security document of claim 16 wherein a portion of the first portion of the antenna is visible through the first transparent window. 18. The security document of claim 16, further comprising a first image disposed on the substrate and wherein the first image is visible through the first transparent window. 19. The security document of claim 18, wherein the second portion of the antenna forms a portion of the first image. 20. The security document of claim 18, wherein the first image comprises one or more words. 21. The security document of claim 16, wherein at least one color or light emitting coating covers at least a portion of the plurality of the windings of the second portion of the antenna. 22. The security document of claim 16, wherein the antenna comprises one of an embedded wire, a conductive ink or a deposited metal. 23. The security document of claim 16, further comprising a visible feature laser engraved on the first transparent window, wherein the feature is at least one of an image, word and symbol. 24. The security document of claim 23, wherein the second portion of the antenna and the laser engraved feature combine to create a single visible security feature. 25. The security document of claim 16, wherein the shape of the second portion of the antenna corresponds to the shape of the first transparent window. 26. The security document of claim 16, wherein the antenna operates at one of a low frequency between 20 and 200 KHz or a high frequency between 3 and 30 MHz. 27. The security document of claim 16, further comprising a second layer disposed over and affixed to the second side of the substrate, the second layer having a second transparent window, wherein the second transparent window is aligned with the second portion of the antenna such that the second portion of the antenna is visible thereby forming a security feature. 28. The security document of claim 16, wherein the substrate comprises a rectangular shape defining a first axis extending along the centerline of the longer dimension and a second axis extending along the centerline of the shorter dimension, and wherein the first portion of the antenna is symmetric about both the first and second axes and the second portion of the antenna is asymmetrical about at least one of the first and second axes. 29. The security document of claim 16, wherein the substrate comprises a rectangular shape defining a first axis extending along the centerline of the longer dimension and a second axis extending along the centerline of the shorter dimension, and wherein both the first portion and the second portion of the antenna are symmetrical about at least one of the first and second axes. 30. The security document of claim 16, wherein the substrate comprises a rectangular shape defining a first axis extending along the centerline of the longer dimension and a second axis extending along the centerline of the shorter dimension, and wherein both the first portion and the second portion of the antenna are asymmetrical about at least one of the first and second axes. 31. A security document comprising: a. a substrate having a first side and a second side; b. a patch antenna disposed on at least one side of the substrate, the patch antenna having a slot formed therein; c. an integrated circuit chip having a first contact in electrical communication with a first portion of the patch antenna and a second contact in electrical communication with a second portion of the patch antenna; d. a first layer disposed over and affixed to the substrate with the patch antenna positioned between the first layer and the substrate, the first layer having a transparent window; e. wherein the first transparent window is aligned with at least a portion of the slot such that at least a portion of the slot is visible thereby forming a security feature. 32. The security document of claim 31 wherein the slot forms at least one of a logo or a word aligned with the first transparent window. 33. The security document of claim 32, wherein the logo and the chip are aligned with the first transparent window. 34. A security document comprising: a substrate having a first side and a second side; an antenna disposed on the substrate, the antenna comprising a plurality of windings between a first end and a second end, the plurality of windings comprising a first portion and a second portion, the plurality of windings of the second portion comprising a specific design different from the first portion; an integrated circuit chip disposed on the substrate and connected to both the first and second ends of the antenna; and a first layer disposed over and affixed to the first side of the substrate, the first layer having a first transparent window; wherein the first transparent window is aligned with the second portion of the antenna such that the second portion of the antenna is visible thereby forming a security feature. 35. The security document of claim 34, wherein the specific design comprising the second portion of the antenna is at least one of a logo, a word, or a frame positioned adjacent a second security feature. | security document with transparent window the present invention relates to a security document comprising at least an antenna and a chip connected to the antenna the security document is characterised in that it further comprises at least one transparent window arranged such that at least a part of said antenna is visible in said window thereby forming a visible security feature 115 canceled 16 a security document comprising a a substrate having a first side and a second side b an antenna disposed on the substrate the antenna comprising a plurality of windings between a first end and a second end the plurality of windings comprising a first portion and a second portion the plurality of windings of the first portion having a different shape than the shape of the plurality of windings of the second portion c an integrated circuit chip disposed on the substrate and connected to both the first and second ends of the antenna and d a first layer disposed over and affixed to the first side of the substrate the first layer having a first transparent window e wherein the first transparent window is aligned with the second portion of the antenna such that the second portion of the antenna is visible thereby forming a security feature 17 the security document of claim 16 wherein a portion of the first portion of the antenna is visible through the first transparent window 18 the security document of claim 16 further comprising a first image disposed on the substrate and wherein the first image is visible through the first transparent window 19 the security document of claim 18 wherein the second portion of the antenna forms a portion of the first image 20 the security document of claim 18 wherein the first image comprises one or more words 21 the security document of claim 16 wherein at least one color or light emitting coating covers at least a portion of the plurality of the windings of the second portion of the antenna 22 the security document of claim 16 wherein the antenna comprises one of an embedded wire a conductive ink or a deposited metal 23 the security document of claim 16 further comprising a visible feature laser engraved on the first transparent window wherein the feature is at least one of an image word and symbol 24 the security document of claim 23 wherein the second portion of the antenna and the laser engraved feature combine to create a single visible security feature 25 the security document of claim 16 wherein the shape of the second portion of the antenna corresponds to the shape of the first transparent window 26 the security document of claim 16 wherein the antenna operates at one of a low frequency between 20 and 200 khz or a high frequency between 3 and 30 mhz 27 the security document of claim 16 further comprising a second layer disposed over and affixed to the second side of the substrate the second layer having a second transparent window wherein the second transparent window is aligned with the second portion of the antenna such that the second portion of the antenna is visible thereby forming a security feature 28 the security document of claim 16 wherein the substrate comprises a rectangular shape defining a first axis extending along the centerline of the longer dimension and a second axis extending along the centerline of the shorter dimension and wherein the first portion of the antenna is symmetric about both the first and second axes and the second portion of the antenna is asymmetrical about at least one of the first and second axes 29 the security document of claim 16 wherein the substrate comprises a rectangular shape defining a first axis extending along the centerline of the longer dimension and a second axis extending along the centerline of the shorter dimension and wherein both the first portion and the second portion of the antenna are symmetrical about at least one of the first and second axes 30 the security document of claim 16 wherein the substrate comprises a rectangular shape defining a first axis extending along the centerline of the longer dimension and a second axis extending along the centerline of the shorter dimension and wherein both the first portion and the second portion of the antenna are asymmetrical about at least one of the first and second axes 31 a security document comprising a a substrate having a first side and a second side b a patch antenna disposed on at least one side of the substrate the patch antenna having a slot formed therein c an integrated circuit chip having a first contact in electrical communication with a first portion of the patch antenna and a second contact in electrical communication with a second portion of the patch antenna d a first layer disposed over and affixed to the substrate with the patch antenna positioned between the first layer and the substrate the first layer having a transparent window e wherein the first transparent window is aligned with at least a portion of the slot such that at least a portion of the slot is visible thereby forming a security feature 32 the security document of claim 31 wherein the slot forms at least one of a logo or a word aligned with the first transparent window 33 the security document of claim 32 wherein the logo and the chip are aligned with the first transparent window 34 a security document comprising a substrate having a first side and a second side an antenna disposed on the substrate the antenna comprising a plurality of windings between a first end and a second end the plurality of windings comprising a first portion and a second portion the plurality of windings of the second portion comprising a specific design different from the first portion an integrated circuit chip disposed on the substrate and connected to both the first and second ends of the antenna and a first layer disposed over and affixed to the first side of the substrate the first layer having a first transparent window wherein the first transparent window is aligned with the second portion of the antenna such that the second portion of the antenna is visible thereby forming a security feature 35 the security document of claim 34 wherein the specific design comprising the second portion of the antenna is at least one of a logo a word or a frame positioned adjacent a second security feature
15890229 | ORGANIC/INORGANIC COMPOSITE POROUS FILM AND ELECTROCHEMICAL DEVICE PREPARED THEREBY | Disclosed is an organic/inorganic composite porous film comprising: (a) inorganic particles; and (b) a binder polymer coating layer formed partially or totally on surfaces of the inorganic particles, wherein the inorganic particles are interconnected among themselves and are fixed by the binder polymer, and interstitial volumes among the inorganic particles form a micropore structure. A method for manufacturing the same film and an electrochemical device including the same film are also disclosed. An electrochemical device comprising the organic/inorganic composite porous film shows improved safety and quality. | 1. A lithium secondary battery comprising: a cathode; an anode; an electrolyte; and a separator comprising: a porous substrate, which is not a cathode and/or an anode, and an organic/inorganic composite porous film coated directly on a surface of the porous substrate, the organic/inorganic composite porous film comprising: a binder polymer disposed on the inorganic particles and interconnecting the inorganic particles to each other; and interstitial volumes defined by the interconnected inorganic particles, wherein said interstitial volumes defined by the interconnected inorganic particles directly form a uniform pore structure 3-dimensionally throughout the organic/inorganic composite porous film, wherein the organic/inorganic composite porous film is obtained by coating the mixture of the inorganic particles and binder polymer on the surface of the porous substrate, wherein the organic/inorganic composite porous film is not formed by coating the mixture of the inorganic particles and binder polymer on the surface of a cathode or an anode. 2. The lithium secondary battery according to claim 1, wherein the inorganic particles have a size of between 0.001 μm and 10 μm. 3. The lithium secondary battery according to claim 1, wherein the inorganic particles are present in the mixture of inorganic particles with the binder polymer in an amount of 50-99 wt % based on 100 wt % of the mixture. 4. The lithium secondary battery according to claim 1, wherein the binder polymer has a glass transition temperature (Tg) of between −200° C. and 200° C. 5. The lithium secondary battery according to claim 1, wherein the binder polymer has a solubility parameter of between 15 and 45 MPa1/2. 6. The lithium secondary battery according to claim 1, wherein the binder polymer is at least one selected from the group consisting of polyvinylidiene fluoride-co-hexafluoropropylene, polyvinylidene fluoride-co-trichloroethylene, polymethylmethacrylate, polyacrylonitrile, polyvinylpyrrolidone, polyvinyl acetate, polyethylene-co-vinyl acetate, polyethylene oxide, cellulose acetate, cellulose acetate butyrate, cellulose acetate propionate, cyanoethylpullulan, cyanoethyl, polyvinylalcohol, cyanoethylcellulose, cyanoethylsucrose pullulan, carboxymethyl cellulose, acrylonitrile-styrene-butadiene copolymer and polyimide. 7. The lithium secondary battery according to claim 1, wherein the organic/inorganic composite porous film has a pore size of between 0.001 and 10 μm. 8. The lithium secondary battery according to claim 1, wherein the organic/inorganic composite porous film has a porosity of between 5% and 95%. 9. The lithium secondary battery according to claim 1, wherein the organic/inorganic composite porous film has a thickness of between 1 and 100 μm. 10. The lithium secondary battery according to claim 1, which further comprises a microporous separator. 11. The lithium secondary battery according to claim 10, wherein the microporous separator is a polyolefin-based separator, or at least one porous substrate having a melting point of 200° C. or higher, selected from the group consisting of polyethylene terephthalate, polybutylene terephthalate, polyester, polyacetal, polyamide, polycarbonate, polyimide, polyetherether ketone, polyether sulfone, polyphenylene oxide, polyphenylene sulfidro and polyethylene naphthalene. 12. The lithium secondary battery of claim 1, wherein the composite porous film is obtained by directly coating the porous substrate with a slurry of dispersed inorganic particles in a solution obtained by dissolving a binder polymer in a solvent. 13. The lithium secondary battery of claim 1, wherein the composite porous film is formed by applying a slurry of the inorganic particles and the binder polymer directly on the surface of the porous substrate and then drying the coating. 14. The lithium secondary battery of claim 1, wherein the interstitial volumes have a substantially uniform size. 15. A method for manufacturing the lithium secondary battery according to claim 1, which comprises the steps of: (a) dissolving a binder polymer into a solvent to form a polymer solution; (b) adding inorganic particles to the polymer solution obtained from step (a) and mixing them; and (c) coating the mixture of inorganic particles with binder polymer obtained from step (b) on a substrate, followed by drying, and then detaching the substrate. | organicinorganic composite porous film and electrochemical device prepared thereby disclosed is an organicinorganic composite porous film comprising a inorganic particles and b a binder polymer coating layer formed partially or totally on surfaces of the inorganic particles wherein the inorganic particles are interconnected among themselves and are fixed by the binder polymer and interstitial volumes among the inorganic particles form a micropore structure a method for manufacturing the same film and an electrochemical device including the same film are also disclosed an electrochemical device comprising the organicinorganic composite porous film shows improved safety and quality 1 a lithium secondary battery comprising a cathode an anode an electrolyte and a separator comprising a porous substrate which is not a cathode andor an anode and an organicinorganic composite porous film coated directly on a surface of the porous substrate the organicinorganic composite porous film comprising a binder polymer disposed on the inorganic particles and interconnecting the inorganic particles to each other and interstitial volumes defined by the interconnected inorganic particles wherein said interstitial volumes defined by the interconnected inorganic particles directly form a uniform pore structure 3dimensionally throughout the organicinorganic composite porous film wherein the organicinorganic composite porous film is obtained by coating the mixture of the inorganic particles and binder polymer on the surface of the porous substrate wherein the organicinorganic composite porous film is not formed by coating the mixture of the inorganic particles and binder polymer on the surface of a cathode or an anode 2 the lithium secondary battery according to claim 1 wherein the inorganic particles have a size of between 0001 μm and 10 μm 3 the lithium secondary battery according to claim 1 wherein the inorganic particles are present in the mixture of inorganic particles with the binder polymer in an amount of 5099 wt based on 100 wt of the mixture 4 the lithium secondary battery according to claim 1 wherein the binder polymer has a glass transition temperature tg of between 200 c and 200 c 5 the lithium secondary battery according to claim 1 wherein the binder polymer has a solubility parameter of between 15 and 45 mpa12 6 the lithium secondary battery according to claim 1 wherein the binder polymer is at least one selected from the group consisting of polyvinylidiene fluoridecohexafluoropropylene polyvinylidene fluoridecotrichloroethylene polymethylmethacrylate polyacrylonitrile polyvinylpyrrolidone polyvinyl acetate polyethylenecovinyl acetate polyethylene oxide cellulose acetate cellulose acetate butyrate cellulose acetate propionate cyanoethylpullulan cyanoethyl polyvinylalcohol cyanoethylcellulose cyanoethylsucrose pullulan carboxymethyl cellulose acrylonitrilestyrenebutadiene copolymer and polyimide 7 the lithium secondary battery according to claim 1 wherein the organicinorganic composite porous film has a pore size of between 0001 and 10 μm 8 the lithium secondary battery according to claim 1 wherein the organicinorganic composite porous film has a porosity of between 5 and 95 9 the lithium secondary battery according to claim 1 wherein the organicinorganic composite porous film has a thickness of between 1 and 100 μm 10 the lithium secondary battery according to claim 1 which further comprises a microporous separator 11 the lithium secondary battery according to claim 10 wherein the microporous separator is a polyolefinbased separator or at least one porous substrate having a melting point of 200 c or higher selected from the group consisting of polyethylene terephthalate polybutylene terephthalate polyester polyacetal polyamide polycarbonate polyimide polyetherether ketone polyether sulfone polyphenylene oxide polyphenylene sulfidro and polyethylene naphthalene 12 the lithium secondary battery of claim 1 wherein the composite porous film is obtained by directly coating the porous substrate with a slurry of dispersed inorganic particles in a solution obtained by dissolving a binder polymer in a solvent 13 the lithium secondary battery of claim 1 wherein the composite porous film is formed by applying a slurry of the inorganic particles and the binder polymer directly on the surface of the porous substrate and then drying the coating 14 the lithium secondary battery of claim 1 wherein the interstitial volumes have a substantially uniform size 15 a method for manufacturing the lithium secondary battery according to claim 1 which comprises the steps of a dissolving a binder polymer into a solvent to form a polymer solution b adding inorganic particles to the polymer solution obtained from step a and mixing them and c coating the mixture of inorganic particles with binder polymer obtained from step b on a substrate followed by drying and then detaching the substrate
15741616 | METHOD FOR MANUFACTURING A SHIELDING PART COMPRISING AT LEAST ONE METAL SHIELDING LAYER AND A TEXTILE INSULATING LAYER, AND A SHIELDING PART | A method for manufacturing a shielding part comprising at least one metal shielding layer and a textile insulating layer, said method at least comprising steps a) providing a metal shielding layer and a textile insulating layer, and b) joining the textile insulating layer to the shielding layer using at least one punched rivet connection. | 1. A method for manufacturing a shielding part comprising at least one metallic shielding layer and a textile insulating layer, the method comprising: preparing a metallic shielding layer and a textile insulating layer; attaching the textile insulating layer to the shielding layer using at least one self-piercing riveted attachment. 2. The method according to claim 1, comprising attaching the textile insulating layer to the shielding layer using at least one self-piercing riveted attachment in a non-deformed or only partially pre-deformed state of the shielding layer and insulating layer and subsequently carrying out a three-dimensional forming of a composite of the textile insulating layer and shielding layer in a forming die, or producing a three-dimensional formed pan from the textile insulating layer in a hot-forming process, and transforming the formed part, together with a corresponding three-dimensionally formed metallic shielding layer, into a composite using self-piercing riveting. 3. The method according to claim 2, wherein in order to produce the self-piercing riveted attachment, at least one self-piercing rivet is shot in from a side of the textile insulating layer. 4. The method according to claim 1, wherein a stainless steel, steel, or aluminum sheet is used as the metallic shielding layer. 5. The method according to claim 1, wherein a smooth or dimpled sheet metal is used as the shielding layer. 6. The method according to claim 1, wherein a material thickness of the shielding layer is between 0.2 mm and 0.7 mm. 7. The method according to claim 1, wherein an LWRT fleece, composed of a mixture of thermoplastic fibers and glass fibers, is used as the textile insulating layer. 8. The method according to claim 1, wherein the at least one self-piercing riveted attachment comprises a rivet having a self-piercing rivet head diameter of more than twice a shaft diameter. 9. The method according to claim 2, wherein before the forming, the composite is placed into a forming die, which has recesses for accommodating at least one rivet head or at least one flange of the self-piercing riveted attachment. 10. The method according to claim 2, wherein the composite is formed without glue. 11. The method according to claim 2, wherein the composite is produced without glue. 12. A shielding part, produced using the method according to claim 1, comprising at least one metallic shielding layer and a textile insulating layer, wherein the textile insulating layer is attached to the at least one metallic shielding layer with a self-piercing riveted attachment, forming a composite. 13. The shielding part according to claim 12, wherein the textile insulating layer is an LWRT fleece composed of a mixture of thermoplastic fibers and glass fibers. 14. The shielding part according to claim 12, wherein the shielding layer is a stainless steel, steel, or aluminum sheet, which has a material thickness of between 0.2 mm and 0.7 mm. 15. The shielding part according to claim 12, wherein a self-piercing rivet head of a self-piercing rivet is positioned on a second side of the textile insulating layer and a flange of the self-piercing riveted attachment is positioned on a first side of the metallic shielding layer of the composite. 16. The shielding part according to claim 12, wherein the at least one self-piercing riveted attachment comprises a rivet having a self-piercing rivet head diameter of more than twice a shaft diameter. 17. The shielding part according to claim 12, wherein the textile insulating layer is a multilayered layer with a glass fiber layer and thermally activated PP or PU fibers. 18. The shielding part according to claim 12, wherein the textile insulating layer has a self-supporting formed part with inherent dimensional stability, to which at least one shielding layer is attached only in some areas. | method for manufacturing a shielding part comprising at least one metal shielding layer and a textile insulating layer and a shielding part a method for manufacturing a shielding part comprising at least one metal shielding layer and a textile insulating layer said method at least comprising steps a providing a metal shielding layer and a textile insulating layer and b joining the textile insulating layer to the shielding layer using at least one punched rivet connection 1 a method for manufacturing a shielding part comprising at least one metallic shielding layer and a textile insulating layer the method comprising preparing a metallic shielding layer and a textile insulating layer attaching the textile insulating layer to the shielding layer using at least one selfpiercing riveted attachment 2 the method according to claim 1 comprising attaching the textile insulating layer to the shielding layer using at least one selfpiercing riveted attachment in a nondeformed or only partially predeformed state of the shielding layer and insulating layer and subsequently carrying out a threedimensional forming of a composite of the textile insulating layer and shielding layer in a forming die or producing a threedimensional formed pan from the textile insulating layer in a hotforming process and transforming the formed part together with a corresponding threedimensionally formed metallic shielding layer into a composite using selfpiercing riveting 3 the method according to claim 2 wherein in order to produce the selfpiercing riveted attachment at least one selfpiercing rivet is shot in from a side of the textile insulating layer 4 the method according to claim 1 wherein a stainless steel steel or aluminum sheet is used as the metallic shielding layer 5 the method according to claim 1 wherein a smooth or dimpled sheet metal is used as the shielding layer 6 the method according to claim 1 wherein a material thickness of the shielding layer is between 02 mm and 07 mm 7 the method according to claim 1 wherein an lwrt fleece composed of a mixture of thermoplastic fibers and glass fibers is used as the textile insulating layer 8 the method according to claim 1 wherein the at least one selfpiercing riveted attachment comprises a rivet having a selfpiercing rivet head diameter of more than twice a shaft diameter 9 the method according to claim 2 wherein before the forming the composite is placed into a forming die which has recesses for accommodating at least one rivet head or at least one flange of the selfpiercing riveted attachment 10 the method according to claim 2 wherein the composite is formed without glue 11 the method according to claim 2 wherein the composite is produced without glue 12 a shielding part produced using the method according to claim 1 comprising at least one metallic shielding layer and a textile insulating layer wherein the textile insulating layer is attached to the at least one metallic shielding layer with a selfpiercing riveted attachment forming a composite 13 the shielding part according to claim 12 wherein the textile insulating layer is an lwrt fleece composed of a mixture of thermoplastic fibers and glass fibers 14 the shielding part according to claim 12 wherein the shielding layer is a stainless steel steel or aluminum sheet which has a material thickness of between 02 mm and 07 mm 15 the shielding part according to claim 12 wherein a selfpiercing rivet head of a selfpiercing rivet is positioned on a second side of the textile insulating layer and a flange of the selfpiercing riveted attachment is positioned on a first side of the metallic shielding layer of the composite 16 the shielding part according to claim 12 wherein the at least one selfpiercing riveted attachment comprises a rivet having a selfpiercing rivet head diameter of more than twice a shaft diameter 17 the shielding part according to claim 12 wherein the textile insulating layer is a multilayered layer with a glass fiber layer and thermally activated pp or pu fibers 18 the shielding part according to claim 12 wherein the textile insulating layer has a selfsupporting formed part with inherent dimensional stability to which at least one shielding layer is attached only in some areas
15902747 | ELECTRONIC DEVICE HAVING TOUCH SCREEN AND FUNCTION CONTROLLING METHOD OF THE SAME | A method for providing a graphical user interface on a display of a device includes: displaying a photograph image on the display of the device; receiving a touch input made on the display; superimposedly displaying a plurality of control guides at a location corresponding to the touch input over the displayed photograph image in response to the touch input; receiving a drag input corresponding to one of the plurality of control guides displayed on the display; adjusting a display characteristic of the photograph image corresponding to the one of the plurality of control guides, in response to the drag input; and displaying the photograph image having the adjusted display characteristic on the display, wherein the display characteristic is a magnification of the photograph image. | 1. An image photographing method of an electronic device having a camera in which a plurality of applications including a camera application are installed, the method comprising: displaying a live preview image on a touch screen of the electronic device by executing the camera application of the plurality of applications, wherein the live preview image is obtained through the camera of the electronic device and is displayed for photographing an image; displaying together a plurality of graphical user interface (GUI) items over the live preview image, wherein a first GUI item of the plurality of GUI items is for adjusting a visual characteristic of the live preview image and a second GUI item of the plurality of GUI items is for photographing an image; while receiving a drag associated with the first GUI item over the live preview image, adjusting the visual characteristic of the live preview image corresponding to the first GUI item and displaying the live preview image having the visual characteristic adjusted according to the drag on the touch screen; and in response to receiving a touch corresponding to the second GUI item of the plurality of GUI items, photographing an image having the visual characteristic adjusted according to the drag using the camera. 2. The method of claim 1, wherein the visual characteristic corresponding to the first GUI item of the plurality of GUI items is adjusted based on a direction of the drag. 3. The method of claim 1, wherein the visual characteristic is a brightness of the live preview image. 4. The method of claim 1, wherein the plurality of GUI items are symmetrically arranged with respect to the second GUI item for photographing an image. 5. The method of claim 1, wherein the touch corresponding to the second GUI item of the plurality of GUI items is received while the plurality of GUI items is displayed over the live preview image. 6. The method of claim 1, wherein the plurality of GUI items are displayed together over the live preview image in response to receiving a touch over the live preview image. 7. An electronic device having a camera in which a plurality of applications including a camera application are installed, the electronic device comprising: a memory storing instructions; and a processor configured to execute the stored instructions to at least: control to display a live preview image on a touch screen of the electronic device by executing the camera application of the plurality of applications, wherein the live preview image is obtained through the camera of the electronic device and is displayed for photographing an image; control to display together a plurality of graphical user interface(GUI) items over the live preview image, wherein a first GUI item of the plurality of GUI item is for adjusting a visual characteristic of the live preview image and a second GUI item of the plurality of GUI items is for photographing an image; while receiving a drag associated with the first GUI item over the live preview image, control to adjust the visual characteristic of the live preview image corresponding to the first GUI item and display the live preview image having the visual characteristic adjusted according to the drag on the touch screen; and in response to receiving a touch corresponding to the second GUI item of the plurality of GUI items, control to photograph an image having the visual characteristic adjusted according to the drag using the camera. 8. The electronic device of claim 7, wherein the visual characteristic corresponding to the first GUI item of the plurality of GUI items is adjusted based on a direction of the drag. 9. The electronic device of claim 7, wherein the visual characteristic is a brightness of the live preview image. 10. The electronic device of claim 7, wherein the plurality of GUI items are symmetrically arranged with respect to the second GUI item for photographing an image. 11. The electronic device of claim 7, wherein the touch corresponding to the second GUI item of the plurality of GUI items is received while the plurality of GUI items is displayed over the live preview image. 12. The electronic device of claim 7, wherein the plurality of GUI items are displayed together over the live preview image in response to receiving a touch over the live preview image. 13. A non-transitory computer readable recording medium storing instructions including a camera application of a plurality of applications installed in an electronic device, the instructions executable by a processor of the electronic device to cause the processor to at least: control to display a live preview image on a touch screen of the electronic device by executing the camera application of the plurality of applications, wherein the live preview image is obtained through the camera of the electronic device and is displayed for photographing an image; control to display together a plurality of graphical user interface (GUI) items over the live preview image, wherein a first GUI item of the plurality of GUI items is for adjusting a visual characteristic of the live preview image and a second GUI item of the plurality of GUI items is for photographing an image; while receiving a drag associated with the first GUI item over the live preview image, control to adjust the visual characteristic of the live preview image corresponding to the first GUI item and display the live preview image having the visual characteristic adjusted according to the drag on the touch screen; and in response to receiving a touch corresponding to the second GUI item of the plurality of GUI items, control to photograph an image having the visual characteristic adjusted according to the drag using the camera. 14. The non-transitory computer readable recording medium of claim 13, wherein the visual characteristic corresponding to the first GUI item of the plurality of GUI items is adjusted based on a direction of the drag. 15. The non-transitory computer readable recording medium of claim 13, wherein the visual characteristic is a brightness of the live preview image. 16. The non-transitory computer readable recording medium of claim 13, wherein the plurality of GUI items are symmetrically arranged with respect to the second GUI item for photographing an image. 17. The non-transitory computer readable recording medium of claim 13, wherein the touch corresponding to the second GUI item of the plurality of GUI items is received while the plurality of GUI items is displayed over the live preview image. 18. The non-transitory computer readable recording medium of claim 13, wherein the plurality of GUI items are displayed together over the live preview image in response to receiving a touch over the live preview image. 19. An electronic device having a plurality of applications installed therein, the plurality of applications including a first application for playing back audio files and a second application for photographing images, the electronic device comprising: a camera; a memory storing instructions; and a processor configured to execute the stored instructions to at least: control to display a first plurality of GUI items on a touch screen of the electronic device by executing the first application, wherein a first GUI item of the first plurality of GUI item is for adjusting a volume of an audio file being played back based on a touch on the first GUI item, and a second GUI item of the first plurality of GUI items is for skipping to another audio file based on a touch on the second GUI item; control to display together a second plurality of GUI items over a live preview image being displayed on the touch screen of the electronic device by executing the second application, wherein a first GUI item of the second plurality of GUI item is for adjusting a visual characteristic of the live preview image and a second GUI item of the second plurality of GUI items is for photographing an image, wherein the live preview image is obtained through the camera of the electronic device and is displayed for photographing an image; while receiving a drag associated with the first GUI item of the second plurality of GUI items over the live preview image, control to adjust the visual characteristic of the live preview image corresponding to the first GUI item of the second plurality of GUI items and display the live preview image having the visual characteristic adjusted according to the drag on the touch screen; and in response to receiving a touch corresponding to the second GUI item of the second plurality of GUI items, control to photograph an image having the visual characteristic adjusted according to the drag using the camera. 20. The electronic device of claim 19, wherein the visual characteristic corresponding to the first GUI item of the second plurality of GUI items is adjusted based on a direction of the drag. 21. The electronic device of claim 19, wherein the visual characteristic is a brightness of the live preview image. 22. The electronic device of claim 19, wherein the plurality of GUI items are symmetrically arranged with respect to the second GUI item for photographing an image. 23. The electronic device of claim 19, wherein the touch corresponding to the second GUI item of the plurality of GUI items is received while the plurality of GUI items is displayed over the live preview image. 24. The electronic device of claim 19, wherein the plurality of GUI items are displayed together over the live preview image in response to receiving a touch over the live preview image. | electronic device having touch screen and function controlling method of the same a method for providing a graphical user interface on a display of a device includes displaying a photograph image on the display of the device receiving a touch input made on the display superimposedly displaying a plurality of control guides at a location corresponding to the touch input over the displayed photograph image in response to the touch input receiving a drag input corresponding to one of the plurality of control guides displayed on the display adjusting a display characteristic of the photograph image corresponding to the one of the plurality of control guides in response to the drag input and displaying the photograph image having the adjusted display characteristic on the display wherein the display characteristic is a magnification of the photograph image 1 an image photographing method of an electronic device having a camera in which a plurality of applications including a camera application are installed the method comprising displaying a live preview image on a touch screen of the electronic device by executing the camera application of the plurality of applications wherein the live preview image is obtained through the camera of the electronic device and is displayed for photographing an image displaying together a plurality of graphical user interface gui items over the live preview image wherein a first gui item of the plurality of gui items is for adjusting a visual characteristic of the live preview image and a second gui item of the plurality of gui items is for photographing an image while receiving a drag associated with the first gui item over the live preview image adjusting the visual characteristic of the live preview image corresponding to the first gui item and displaying the live preview image having the visual characteristic adjusted according to the drag on the touch screen and in response to receiving a touch corresponding to the second gui item of the plurality of gui items photographing an image having the visual characteristic adjusted according to the drag using the camera 2 the method of claim 1 wherein the visual characteristic corresponding to the first gui item of the plurality of gui items is adjusted based on a direction of the drag 3 the method of claim 1 wherein the visual characteristic is a brightness of the live preview image 4 the method of claim 1 wherein the plurality of gui items are symmetrically arranged with respect to the second gui item for photographing an image 5 the method of claim 1 wherein the touch corresponding to the second gui item of the plurality of gui items is received while the plurality of gui items is displayed over the live preview image 6 the method of claim 1 wherein the plurality of gui items are displayed together over the live preview image in response to receiving a touch over the live preview image 7 an electronic device having a camera in which a plurality of applications including a camera application are installed the electronic device comprising a memory storing instructions and a processor configured to execute the stored instructions to at least control to display a live preview image on a touch screen of the electronic device by executing the camera application of the plurality of applications wherein the live preview image is obtained through the camera of the electronic device and is displayed for photographing an image control to display together a plurality of graphical user interfacegui items over the live preview image wherein a first gui item of the plurality of gui item is for adjusting a visual characteristic of the live preview image and a second gui item of the plurality of gui items is for photographing an image while receiving a drag associated with the first gui item over the live preview image control to adjust the visual characteristic of the live preview image corresponding to the first gui item and display the live preview image having the visual characteristic adjusted according to the drag on the touch screen and in response to receiving a touch corresponding to the second gui item of the plurality of gui items control to photograph an image having the visual characteristic adjusted according to the drag using the camera 8 the electronic device of claim 7 wherein the visual characteristic corresponding to the first gui item of the plurality of gui items is adjusted based on a direction of the drag 9 the electronic device of claim 7 wherein the visual characteristic is a brightness of the live preview image 10 the electronic device of claim 7 wherein the plurality of gui items are symmetrically arranged with respect to the second gui item for photographing an image 11 the electronic device of claim 7 wherein the touch corresponding to the second gui item of the plurality of gui items is received while the plurality of gui items is displayed over the live preview image 12 the electronic device of claim 7 wherein the plurality of gui items are displayed together over the live preview image in response to receiving a touch over the live preview image 13 a nontransitory computer readable recording medium storing instructions including a camera application of a plurality of applications installed in an electronic device the instructions executable by a processor of the electronic device to cause the processor to at least control to display a live preview image on a touch screen of the electronic device by executing the camera application of the plurality of applications wherein the live preview image is obtained through the camera of the electronic device and is displayed for photographing an image control to display together a plurality of graphical user interface gui items over the live preview image wherein a first gui item of the plurality of gui items is for adjusting a visual characteristic of the live preview image and a second gui item of the plurality of gui items is for photographing an image while receiving a drag associated with the first gui item over the live preview image control to adjust the visual characteristic of the live preview image corresponding to the first gui item and display the live preview image having the visual characteristic adjusted according to the drag on the touch screen and in response to receiving a touch corresponding to the second gui item of the plurality of gui items control to photograph an image having the visual characteristic adjusted according to the drag using the camera 14 the nontransitory computer readable recording medium of claim 13 wherein the visual characteristic corresponding to the first gui item of the plurality of gui items is adjusted based on a direction of the drag 15 the nontransitory computer readable recording medium of claim 13 wherein the visual characteristic is a brightness of the live preview image 16 the nontransitory computer readable recording medium of claim 13 wherein the plurality of gui items are symmetrically arranged with respect to the second gui item for photographing an image 17 the nontransitory computer readable recording medium of claim 13 wherein the touch corresponding to the second gui item of the plurality of gui items is received while the plurality of gui items is displayed over the live preview image 18 the nontransitory computer readable recording medium of claim 13 wherein the plurality of gui items are displayed together over the live preview image in response to receiving a touch over the live preview image 19 an electronic device having a plurality of applications installed therein the plurality of applications including a first application for playing back audio files and a second application for photographing images the electronic device comprising a camera a memory storing instructions and a processor configured to execute the stored instructions to at least control to display a first plurality of gui items on a touch screen of the electronic device by executing the first application wherein a first gui item of the first plurality of gui item is for adjusting a volume of an audio file being played back based on a touch on the first gui item and a second gui item of the first plurality of gui items is for skipping to another audio file based on a touch on the second gui item control to display together a second plurality of gui items over a live preview image being displayed on the touch screen of the electronic device by executing the second application wherein a first gui item of the second plurality of gui item is for adjusting a visual characteristic of the live preview image and a second gui item of the second plurality of gui items is for photographing an image wherein the live preview image is obtained through the camera of the electronic device and is displayed for photographing an image while receiving a drag associated with the first gui item of the second plurality of gui items over the live preview image control to adjust the visual characteristic of the live preview image corresponding to the first gui item of the second plurality of gui items and display the live preview image having the visual characteristic adjusted according to the drag on the touch screen and in response to receiving a touch corresponding to the second gui item of the second plurality of gui items control to photograph an image having the visual characteristic adjusted according to the drag using the camera 20 the electronic device of claim 19 wherein the visual characteristic corresponding to the first gui item of the second plurality of gui items is adjusted based on a direction of the drag 21 the electronic device of claim 19 wherein the visual characteristic is a brightness of the live preview image 22 the electronic device of claim 19 wherein the plurality of gui items are symmetrically arranged with respect to the second gui item for photographing an image 23 the electronic device of claim 19 wherein the touch corresponding to the second gui item of the plurality of gui items is received while the plurality of gui items is displayed over the live preview image 24 the electronic device of claim 19 wherein the plurality of gui items are displayed together over the live preview image in response to receiving a touch over the live preview image
15900924 | PROVIDING A THUMBNAIL IMAGE THAT FOLLOWS A MAIN IMAGE | The technology relates to selecting and displaying images captured at different points in time. As an example, a user of a computing device may view a first street level image as viewed from a particular location and oriented in a particular direction. The user may select other time periods for which similar images are available. Upon selecting a particular time period, a second street level image may be displayed concurrently with the first street level image, wherein the second street level image was captured on or around the selected time period. If the user changes the perspective of the first image an automatic change in perspective of the second image may occur. | 1. A computer-implemented method for providing a thumbnail image that corresponds to a main image, the method comprising: selecting for display on a graphical interface, by one or more computing devices, a main image at a first geographical location, wherein the main image is associated with a first time; determining, by the one or more computing devices, one or more thumbnail images based at least in part on the first geographical location, wherein the one or more thumbnail images are each associated with a time different than the first time; generating for display, by the one or more computing devices, the main image and an indication that the one or more thumbnail images each associated with a different time are available; providing for display concurrently with the main image, by the one or more computing devices, a selected one of the one or more thumbnail images; receiving, by the one or more computing devices, input representing a change of the main image from a first zoom level to a second zoom level; generating, by the one or more computing devices, a corresponding change in zoom level of the selected thumbnail image to the second zoom level; and providing for display the selected thumbnail image at the second zoom level, so that the main image and the selected thumbnail image are presented concurrently at the second zoom level. 2. The method of claim 1, wherein the indication that the one or more thumbnail images are available is an icon arranged on the graphical interface. 3. The method of claim 2, wherein the icon is a clock icon. 4. The method of claim 2, wherein: prior to providing the selected thumbnail image, the method further includes receiving a selection of the icon; and upon receiving the selection, generating a time window for display on the graphical interface, the time window including the selected thumbnail image therein. 5. The method of claim 1, further comprising: receiving, by the one or more computing devices, input indicating a change of the main image from a first orientation to a second orientation; and generating, by the one or more computing devices, a corresponding change in orientation of the selected thumbnail image to the second orientation. 6. The method of claim 1, further comprising: determining a distance between a point of view of a main viewing area of the graphical interface to an object within the main image based on three dimensional geometry data associated with the main image; wherein generating the corresponding change in zoom level of the selected thumbnail image to the second zoom level includes adjusting the zoom level of the selected thumbnail image based on the determined distance, such that objects in the selected thumbnail image appear to be the same distance from a viewer as those objects in the main viewing area for the main image. 7. The method claim 1, further comprising providing for display a timeline having a visual indicia of a given time period, wherein the timeline indicates a quantity of available thumbnail images associated with different times during the given time period. 8. The method of claim 7, wherein the timeline indicates at least one of an earliest date and a most current date of the thumbnail images during the given time period. 9. The method of claim 7, wherein the timeline includes a scroll marker indicating a date of the selected thumbnail image. 10. The method of claim 9, wherein, in response to receiving an input for a different point in time, the method includes: adjusting a location of the scroll marker on the timeline to correspond to the different point in time, and replacing the selected thumbnail image with a different thumbnail image, the different thumbnail image corresponding to the different point in time. 11. A system for providing a thumbnail image that corresponds to a main image, the system comprising one or more computing devices, the one or more computing devices being configured to: select for display on a graphical interface a main image at a first geographical location, wherein the main image is associated with a first time; determine one or more thumbnail images based at least in part on the first geographical location, wherein the one or more thumbnail images are each associated with a time different than the first time; generate for display the main image and an indication that the one or more thumbnail images each associated with a different time are available; provide for display, concurrently with the main image, a selected one of the one or more thumbnail images; receive input representing a change of the main image from a first zoom level to a second zoom level; generate a corresponding change in zoom level of the selected thumbnail image to the second zoom level; and provide for display the selected thumbnail image at the second zoom level, so that the main image and the selected thumbnail image are presented concurrently at the second zoom level. 12. The system of claim 11, wherein the one or more computing devices are further configured to generate a time window for display on the graphical interface, the time window including the selected thumbnail image therein. 13. The system of claim 11, wherein the one or more computing devices are further configured to: receive input indicating a change of the main image from a first orientation to a second orientation; and generate a corresponding change in orientation of the selected thumbnail image to the second orientation. 14. The system of claim 11, wherein the one or more computing devices are further configured to: determine a distance between a point of view of a main viewing area of the graphical interface to an object within the main image based on three dimensional geometry data associated with the main image; wherein the corresponding change in zoom level of the selected thumbnail image to the second zoom level is generated by adjusting the zoom level of the selected thumbnail image based on the determined distance, such that objects in the selected thumbnail image appear to be the same distance from a viewer as those objects in the main viewing area for the main image. 15. The system claim 11, wherein the one or more computing devices are further configured to provide for display a timeline having a visual indicia of a given time period, the timeline indicating a quantity of available thumbnail images associated with different times during the given time period. 16. The system of claim 15, wherein the timeline includes a scroll marker indicating a date of the selected thumbnail image, and in response to receiving an input for a different point in time, the one or more computing devices are further configured to: adjust a location of the scroll marker on the timeline to correspond to the different point in time, and replace the selected thumbnail image with a different thumbnail image, the different thumbnail image corresponding to the different point in time. 17. A non-transitory computer-readable storage medium on which computer readable instructions of a program are stored, the instructions, when executed by one or more processors, cause the one or more processors to perform a method, the method comprising: selecting for display on a graphical interface a main image at a first geographical location, wherein the main image is associated with a first time; determining one or more thumbnail images based at least in part on the first geographical location, wherein the one or more thumbnail images are each associated with a time different than the first time; generating for display the main image and an indication that the one or more thumbnail images each associated with a different time are available; providing for display concurrently with the main image, a selected one of the one or more thumbnail images; receiving input representing a change of the main image from a first zoom level to a second zoom level; generating a corresponding change in zoom level of the selected thumbnail image to the second zoom level; and providing, for display, the selected thumbnail image at the second zoom level, so that the main image and the selected thumbnail image are presented concurrently at the second zoom level. 18. The non-transitory computer-readable storage medium of claim 17, wherein the method further comprises: receiving input indicating a change of the main image from a first orientation to a second orientation; and generating a corresponding change in orientation of the selected thumbnail image to the second orientation. 19. The non-transitory computer-readable storage medium of claim 17, wherein the method further comprises: determining a distance between a point of view of a main viewing area of the graphical interface to an object within the main image based on three dimensional geometry data associated with the main image; wherein generating the corresponding change in zoom level of the selected thumbnail image to the second zoom level includes adjusting the zoom level of the selected thumbnail image based on the determined distance, such that objects in the selected thumbnail image appear to be the same distance from a viewer as those objects in the main viewing area for the main image. 20. The non-transitory computer-readable storage medium of claim 17, wherein the method further comprises providing for display a timeline having a visual indicia of a given time period, and the timeline indicates a quantity of available thumbnail images associated with different times during the given time period. | providing a thumbnail image that follows a main image the technology relates to selecting and displaying images captured at different points in time as an example a user of a computing device may view a first street level image as viewed from a particular location and oriented in a particular direction the user may select other time periods for which similar images are available upon selecting a particular time period a second street level image may be displayed concurrently with the first street level image wherein the second street level image was captured on or around the selected time period if the user changes the perspective of the first image an automatic change in perspective of the second image may occur 1 a computerimplemented method for providing a thumbnail image that corresponds to a main image the method comprising selecting for display on a graphical interface by one or more computing devices a main image at a first geographical location wherein the main image is associated with a first time determining by the one or more computing devices one or more thumbnail images based at least in part on the first geographical location wherein the one or more thumbnail images are each associated with a time different than the first time generating for display by the one or more computing devices the main image and an indication that the one or more thumbnail images each associated with a different time are available providing for display concurrently with the main image by the one or more computing devices a selected one of the one or more thumbnail images receiving by the one or more computing devices input representing a change of the main image from a first zoom level to a second zoom level generating by the one or more computing devices a corresponding change in zoom level of the selected thumbnail image to the second zoom level and providing for display the selected thumbnail image at the second zoom level so that the main image and the selected thumbnail image are presented concurrently at the second zoom level 2 the method of claim 1 wherein the indication that the one or more thumbnail images are available is an icon arranged on the graphical interface 3 the method of claim 2 wherein the icon is a clock icon 4 the method of claim 2 wherein prior to providing the selected thumbnail image the method further includes receiving a selection of the icon and upon receiving the selection generating a time window for display on the graphical interface the time window including the selected thumbnail image therein 5 the method of claim 1 further comprising receiving by the one or more computing devices input indicating a change of the main image from a first orientation to a second orientation and generating by the one or more computing devices a corresponding change in orientation of the selected thumbnail image to the second orientation 6 the method of claim 1 further comprising determining a distance between a point of view of a main viewing area of the graphical interface to an object within the main image based on three dimensional geometry data associated with the main image wherein generating the corresponding change in zoom level of the selected thumbnail image to the second zoom level includes adjusting the zoom level of the selected thumbnail image based on the determined distance such that objects in the selected thumbnail image appear to be the same distance from a viewer as those objects in the main viewing area for the main image 7 the method claim 1 further comprising providing for display a timeline having a visual indicia of a given time period wherein the timeline indicates a quantity of available thumbnail images associated with different times during the given time period 8 the method of claim 7 wherein the timeline indicates at least one of an earliest date and a most current date of the thumbnail images during the given time period 9 the method of claim 7 wherein the timeline includes a scroll marker indicating a date of the selected thumbnail image 10 the method of claim 9 wherein in response to receiving an input for a different point in time the method includes adjusting a location of the scroll marker on the timeline to correspond to the different point in time and replacing the selected thumbnail image with a different thumbnail image the different thumbnail image corresponding to the different point in time 11 a system for providing a thumbnail image that corresponds to a main image the system comprising one or more computing devices the one or more computing devices being configured to select for display on a graphical interface a main image at a first geographical location wherein the main image is associated with a first time determine one or more thumbnail images based at least in part on the first geographical location wherein the one or more thumbnail images are each associated with a time different than the first time generate for display the main image and an indication that the one or more thumbnail images each associated with a different time are available provide for display concurrently with the main image a selected one of the one or more thumbnail images receive input representing a change of the main image from a first zoom level to a second zoom level generate a corresponding change in zoom level of the selected thumbnail image to the second zoom level and provide for display the selected thumbnail image at the second zoom level so that the main image and the selected thumbnail image are presented concurrently at the second zoom level 12 the system of claim 11 wherein the one or more computing devices are further configured to generate a time window for display on the graphical interface the time window including the selected thumbnail image therein 13 the system of claim 11 wherein the one or more computing devices are further configured to receive input indicating a change of the main image from a first orientation to a second orientation and generate a corresponding change in orientation of the selected thumbnail image to the second orientation 14 the system of claim 11 wherein the one or more computing devices are further configured to determine a distance between a point of view of a main viewing area of the graphical interface to an object within the main image based on three dimensional geometry data associated with the main image wherein the corresponding change in zoom level of the selected thumbnail image to the second zoom level is generated by adjusting the zoom level of the selected thumbnail image based on the determined distance such that objects in the selected thumbnail image appear to be the same distance from a viewer as those objects in the main viewing area for the main image 15 the system claim 11 wherein the one or more computing devices are further configured to provide for display a timeline having a visual indicia of a given time period the timeline indicating a quantity of available thumbnail images associated with different times during the given time period 16 the system of claim 15 wherein the timeline includes a scroll marker indicating a date of the selected thumbnail image and in response to receiving an input for a different point in time the one or more computing devices are further configured to adjust a location of the scroll marker on the timeline to correspond to the different point in time and replace the selected thumbnail image with a different thumbnail image the different thumbnail image corresponding to the different point in time 17 a nontransitory computerreadable storage medium on which computer readable instructions of a program are stored the instructions when executed by one or more processors cause the one or more processors to perform a method the method comprising selecting for display on a graphical interface a main image at a first geographical location wherein the main image is associated with a first time determining one or more thumbnail images based at least in part on the first geographical location wherein the one or more thumbnail images are each associated with a time different than the first time generating for display the main image and an indication that the one or more thumbnail images each associated with a different time are available providing for display concurrently with the main image a selected one of the one or more thumbnail images receiving input representing a change of the main image from a first zoom level to a second zoom level generating a corresponding change in zoom level of the selected thumbnail image to the second zoom level and providing for display the selected thumbnail image at the second zoom level so that the main image and the selected thumbnail image are presented concurrently at the second zoom level 18 the nontransitory computerreadable storage medium of claim 17 wherein the method further comprises receiving input indicating a change of the main image from a first orientation to a second orientation and generating a corresponding change in orientation of the selected thumbnail image to the second orientation 19 the nontransitory computerreadable storage medium of claim 17 wherein the method further comprises determining a distance between a point of view of a main viewing area of the graphical interface to an object within the main image based on three dimensional geometry data associated with the main image wherein generating the corresponding change in zoom level of the selected thumbnail image to the second zoom level includes adjusting the zoom level of the selected thumbnail image based on the determined distance such that objects in the selected thumbnail image appear to be the same distance from a viewer as those objects in the main viewing area for the main image 20 the nontransitory computerreadable storage medium of claim 17 wherein the method further comprises providing for display a timeline having a visual indicia of a given time period and the timeline indicates a quantity of available thumbnail images associated with different times during the given time period
15902678 | MAGNETIC GAS ENGINE AND METHOD OF EXTRACTING WORK | The present subject matter overcomes the deficiencies in the prior art by introducing or generating charged particles in an air stream and manipulating the air stream with magnetic fields operating on the charged particles. Embodiments of the present subject mater compress the air stream by accelerating charged particles with a moving magnetic field, where the magnetic field has a velocity perpendicular to its flux lines. The increased velocity of the charged particles increases the statistical mean particle velocity and thereby increases the pressure in the air stream. The compressed air stream is then heated and expanded through a second magnetic field. The expansion of the air stream substantially increases the velocity of the air stream and the charged particles therein. The interaction of the high velocity charged particles and the magnetic field imparts a force perpendicular to the flux lines, this force powers the movement of the magnetic field. | 1.-8. (canceled) 9. A jet engine for providing thrust across the subsonic to supersonic regimes comprising: a duct having an inlet and an exit; a magnetic field device for providing a rotating magnetic field about an axis, said magnetic field defined by a first set of magnetic flux lines proximate to said inlet and a second set of magnetic flux lines proximate to the exit; a combustion chamber within said duct and between said inlet and said exist; wherein an ionized gas stream having a net charge enters said duct via said inlet through the first set of magnetic flux lines, passes into the combustion chamber and exits said duct through the second set of magnetic flux lines and said exit; further comprising an ionized gas generator, wherein said generator is turned off above a predetermined Mach no. 10. A jet engine for providing thrust across the subsonic to supersonic regimes comprising: a duct having an inlet and an exit; a magnetic field device for providing a rotating magnetic field about an axis, said magnetic field defined by a first set of magnetic flux lines proximate to said inlet and a second set of magnetic flux lines proximate to the exit; a combustion chamber within said duct and between said inlet and said exist; wherein an ionized gas stream having a net charge enters said duct via said inlet through the first set of magnetic flux lines, passes into the combustion chamber and exits said duct through the second set of magnetic flux lines and said exit; further comprising a charge separator, said charge separator directing gas with a net charge into the duct by separating part of the ionized gas into positive and negative charged gas ion, wherein said separator is turned off above a predetermined Mach no. 11. The jet engine according to claim 9, wherein said first set of magnetic flux lines having a radial component in one direction normal to the axis proximate to said inlet; and the second set of magnetic flux lines having a radial component anti-parallel to said first set of magnetic flux lines proximate to the exit. 12. The jet engine according to claim 9, wherein the rotation of said first set of magnetic flux lines about said axis is coupled to the rotation of said second set of magnetic flux lines about said axis. 13. The jet engine of claim 9, wherein said first set of magnetic flux lines of the rotating magnetic field devices has a velocity substantially normal to the ionized gas stream. | magnetic gas engine and method of extracting work the present subject matter overcomes the deficiencies in the prior art by introducing or generating charged particles in an air stream and manipulating the air stream with magnetic fields operating on the charged particles embodiments of the present subject mater compress the air stream by accelerating charged particles with a moving magnetic field where the magnetic field has a velocity perpendicular to its flux lines the increased velocity of the charged particles increases the statistical mean particle velocity and thereby increases the pressure in the air stream the compressed air stream is then heated and expanded through a second magnetic field the expansion of the air stream substantially increases the velocity of the air stream and the charged particles therein the interaction of the high velocity charged particles and the magnetic field imparts a force perpendicular to the flux lines this force powers the movement of the magnetic field 18 canceled 9 a jet engine for providing thrust across the subsonic to supersonic regimes comprising a duct having an inlet and an exit a magnetic field device for providing a rotating magnetic field about an axis said magnetic field defined by a first set of magnetic flux lines proximate to said inlet and a second set of magnetic flux lines proximate to the exit a combustion chamber within said duct and between said inlet and said exist wherein an ionized gas stream having a net charge enters said duct via said inlet through the first set of magnetic flux lines passes into the combustion chamber and exits said duct through the second set of magnetic flux lines and said exit further comprising an ionized gas generator wherein said generator is turned off above a predetermined mach no 10 a jet engine for providing thrust across the subsonic to supersonic regimes comprising a duct having an inlet and an exit a magnetic field device for providing a rotating magnetic field about an axis said magnetic field defined by a first set of magnetic flux lines proximate to said inlet and a second set of magnetic flux lines proximate to the exit a combustion chamber within said duct and between said inlet and said exist wherein an ionized gas stream having a net charge enters said duct via said inlet through the first set of magnetic flux lines passes into the combustion chamber and exits said duct through the second set of magnetic flux lines and said exit further comprising a charge separator said charge separator directing gas with a net charge into the duct by separating part of the ionized gas into positive and negative charged gas ion wherein said separator is turned off above a predetermined mach no 11 the jet engine according to claim 9 wherein said first set of magnetic flux lines having a radial component in one direction normal to the axis proximate to said inlet and the second set of magnetic flux lines having a radial component antiparallel to said first set of magnetic flux lines proximate to the exit 12 the jet engine according to claim 9 wherein the rotation of said first set of magnetic flux lines about said axis is coupled to the rotation of said second set of magnetic flux lines about said axis 13 the jet engine of claim 9 wherein said first set of magnetic flux lines of the rotating magnetic field devices has a velocity substantially normal to the ionized gas stream
15901405 | COMPOSITE OF SILICON OXIDE NANOPARTICLES AND SILSESQUIOXANE POLYMER, METHOD FOR PRODUCING SAME, AND COMPOSITE MATERIAL PRODUCED USING COMPOSITE THEREOF | [Problem] An object of the present invention is to provide a composite of silicon oxide nanoparticles and a silsesquioxane polymer, from which a cured film having a low refractive index can be formed inexpensively. [Means for Solution] Provided are a method of producing a composite of silicon oxide nanoparticles and a silsesquioxane polymer, the method comprising reacting a silsesquioxane polymer having a silanol group at a terminal or a silane monomer with silicon oxide nanoparticles having a hydroxyl group or an alkoxy group on the surface in a mixed solvent of an aqueous solvent and an organic solvent in the presence of a phase transfer catalyst, and a composite produced by the method. | 1-9. (canceled) 10. A silicon oxide-containing composite material which is a porous material comprising pores formed therein, obtained by heat-curing a composite in the air or in an inert atmosphere, at a temperature of not lower than 150° C., wherein the composite is a composite of silicon oxide nanoparticles and a silsesquioxane polymer, and wherein said composite is obtained by reacting a silsesquioxane polymer having a silanol group at a terminal or a silane monomer with silicon oxide nanoparticles having a hydroxyl group or an alkoxy group on the surface in a mixed solvent of an aqueous solvent and an organic solvent in the presence of a phase transfer catalyst. 11. (canceled) 12. An electron device, comprising the silicon oxide-containing composite material according to claim 10 as an interlayer film, a refractive index control film, an anti-reflection film or a protective film. 13. (canceled) 14. The composite according to claim 10, wherein said silsesquioxane polymer comprises a repeating unit selected from the group consisting of [R1SiO1.5] (wherein R1 is a group selected from the group consisting of hydrogen, an alkyl group, an aryl group and an alkenyl group) and [SiO2], and said silane monomer is selected from the group consisting of R1Si(OR2)3 and Si(OR2)4 (wherein R2 is a group selected from the group consisting of hydrogen, an alkyl group, an aryl group and an alkenyl group). 15. The composite according to claim 10, wherein said silsesquioxane polymer has a weight-average molecular weight of 500 to 20,000. 16. The composite according to claim 10, wherein said composite has a transmittance of >95% at a wavelength of 400 nm. 17. The composite according to claim 10, wherein said silicon oxide nanoparticles have an average particle size of 5 to 200 nm. 18. The composite according to claim 10, wherein said aqueous solvent is water or a mixed solvent of water and an alcohol. 19. The composite according to claim 10, comprising said silicon oxide nanoparticles in an amount of 5 to 90% by weight based on the total amount of said composite. 20. The composite according to claim 10, comprising said phase transfer catalyst in an amount of 2 to 50% by mol based on the total amount of said composite. | composite of silicon oxide nanoparticles and silsesquioxane polymer method for producing same and composite material produced using composite thereof problem an object of the present invention is to provide a composite of silicon oxide nanoparticles and a silsesquioxane polymer from which a cured film having a low refractive index can be formed inexpensively means for solution provided are a method of producing a composite of silicon oxide nanoparticles and a silsesquioxane polymer the method comprising reacting a silsesquioxane polymer having a silanol group at a terminal or a silane monomer with silicon oxide nanoparticles having a hydroxyl group or an alkoxy group on the surface in a mixed solvent of an aqueous solvent and an organic solvent in the presence of a phase transfer catalyst and a composite produced by the method 19 canceled 10 a silicon oxidecontaining composite material which is a porous material comprising pores formed therein obtained by heatcuring a composite in the air or in an inert atmosphere at a temperature of not lower than 150 c wherein the composite is a composite of silicon oxide nanoparticles and a silsesquioxane polymer and wherein said composite is obtained by reacting a silsesquioxane polymer having a silanol group at a terminal or a silane monomer with silicon oxide nanoparticles having a hydroxyl group or an alkoxy group on the surface in a mixed solvent of an aqueous solvent and an organic solvent in the presence of a phase transfer catalyst 11 canceled 12 an electron device comprising the silicon oxidecontaining composite material according to claim 10 as an interlayer film a refractive index control film an antireflection film or a protective film 13 canceled 14 the composite according to claim 10 wherein said silsesquioxane polymer comprises a repeating unit selected from the group consisting of r1sio15 wherein r1 is a group selected from the group consisting of hydrogen an alkyl group an aryl group and an alkenyl group and sio2 and said silane monomer is selected from the group consisting of r1sior23 and sior24 wherein r2 is a group selected from the group consisting of hydrogen an alkyl group an aryl group and an alkenyl group 15 the composite according to claim 10 wherein said silsesquioxane polymer has a weightaverage molecular weight of 500 to 20000 16 the composite according to claim 10 wherein said composite has a transmittance of 95 at a wavelength of 400 nm 17 the composite according to claim 10 wherein said silicon oxide nanoparticles have an average particle size of 5 to 200 nm 18 the composite according to claim 10 wherein said aqueous solvent is water or a mixed solvent of water and an alcohol 19 the composite according to claim 10 comprising said silicon oxide nanoparticles in an amount of 5 to 90 by weight based on the total amount of said composite 20 the composite according to claim 10 comprising said phase transfer catalyst in an amount of 2 to 50 by mol based on the total amount of said composite
15559363 | BOG PROCESSING APPARATUS | The present invention is to provide a BOG processing apparatus. The BOG processing apparatus includes a cooling device, a second cooling device, and a recovery device. The cooling device has a cooling drum, a BOC inlet part introducing the BOG, a first spray spraying LNG in an upward direction, a first filled layer contacting with the LNG and the BOG, a second spray spraying the LNG in a downward direction, a third spray spraying the LNG in a downward direction, a second filled layer adsorbing mist in the BOG, and a mist eliminator eliminating the mist in the BOG. | 1. A BOG processing apparatus for processing boil-off gas (BOG) generated from liquefied gas comprising: a cooling device for cooling the BOG by cool heat of the liquefied gas; and a recovery device for recovering a remaining liquid of the liquefied gas remaining for use in cooling by the cooling device, or a mixed liquid in which liquid of the BOG cooled and liquefied by the cooling device and the liquefied gas are mixed, wherein the cooling device includes a cooling drum formed in a cylindrical shape extending up and down, and circulating BOG from below to above; a BOG inlet part introducing the BOG from a lower portion of the cooling drum into an inside of the cooling drum; a first spray provided above the BOG inlet part and upwardly spraying the liquefied gas; a first filled layer provided above the first spray and bringing the liquefied gas into contact with the BOG; a second spray provided above the first filled layer and downwardly spraying the liquefied gas; a BOG outlet part provided in an upper portion of the cooling drum and sending the BOG cooled; and a liquid outlet part provided in the lower portion of the cooling drum and sending the remaining liquid or the mixed liquid to the recovery device. 2. The BOG processing apparatus according to claim 1, further comprising a third spray provided above the second spray and downwardly spraying the liquefied gas; a second filled layer provided above the third spray and adsorbing mist in BOG; and a mist eliminator provided above the second filled layer and eliminating mist in BOG passing through the second filled layer, wherein the third spray sprays the liquefied gas with a mist form in which liquid drop is small compared with the second spray. 3. The BOG processing apparatus according to claim 1, wherein the recovery device includes an ejection introducing the liquefied gas, drawing the remaining liquid or the mixed liquid by injection pressure of the liquefied gas, and mixing the liquefied gas and the remaining liquid or the mixed liquid and delivering. 4. The BOG processing apparatus according to claim 2, wherein the recovery device includes an ejection introducing the liquefied gas, drawing the remaining liquid or the mixed liquid by injection pressure of the liquefied gas, and mixing the liquefied gas and the remaining liquid or the mixed liquid and delivering. | bog processing apparatus the present invention is to provide a bog processing apparatus the bog processing apparatus includes a cooling device a second cooling device and a recovery device the cooling device has a cooling drum a boc inlet part introducing the bog a first spray spraying lng in an upward direction a first filled layer contacting with the lng and the bog a second spray spraying the lng in a downward direction a third spray spraying the lng in a downward direction a second filled layer adsorbing mist in the bog and a mist eliminator eliminating the mist in the bog 1 a bog processing apparatus for processing boiloff gas bog generated from liquefied gas comprising a cooling device for cooling the bog by cool heat of the liquefied gas and a recovery device for recovering a remaining liquid of the liquefied gas remaining for use in cooling by the cooling device or a mixed liquid in which liquid of the bog cooled and liquefied by the cooling device and the liquefied gas are mixed wherein the cooling device includes a cooling drum formed in a cylindrical shape extending up and down and circulating bog from below to above a bog inlet part introducing the bog from a lower portion of the cooling drum into an inside of the cooling drum a first spray provided above the bog inlet part and upwardly spraying the liquefied gas a first filled layer provided above the first spray and bringing the liquefied gas into contact with the bog a second spray provided above the first filled layer and downwardly spraying the liquefied gas a bog outlet part provided in an upper portion of the cooling drum and sending the bog cooled and a liquid outlet part provided in the lower portion of the cooling drum and sending the remaining liquid or the mixed liquid to the recovery device 2 the bog processing apparatus according to claim 1 further comprising a third spray provided above the second spray and downwardly spraying the liquefied gas a second filled layer provided above the third spray and adsorbing mist in bog and a mist eliminator provided above the second filled layer and eliminating mist in bog passing through the second filled layer wherein the third spray sprays the liquefied gas with a mist form in which liquid drop is small compared with the second spray 3 the bog processing apparatus according to claim 1 wherein the recovery device includes an ejection introducing the liquefied gas drawing the remaining liquid or the mixed liquid by injection pressure of the liquefied gas and mixing the liquefied gas and the remaining liquid or the mixed liquid and delivering 4 the bog processing apparatus according to claim 2 wherein the recovery device includes an ejection introducing the liquefied gas drawing the remaining liquid or the mixed liquid by injection pressure of the liquefied gas and mixing the liquefied gas and the remaining liquid or the mixed liquid and delivering
15747647 | LITHIUM STORAGE BATTERY WITH INTEGRATED CIRCUIT-BREAKER FOR IMPROVED OPERATING SAFETY | The present invention relates to an electrochemical storage battery (A) containing lithium, comprising an electrochemical bundle (F), two current collectors, one of which is connected to the bundle anode and the other to the bundle cathode, and a housing (6) elongated along a central axis (X) and having a lid (9), a bottom (8) and a side casing (7) joined to both the bottom and the lid, the housing being designed to receive the bundle in a sealed manner, and some of the current collectors forming the poles (40, 50) extending through the housing. According to the invention, a circuit-breaker device is provided, which has a housing bottom wall that deforms in the plastic deformation range, as well as a rated breaking line provided around the central portion of the collector, which can tear in order to electrically separate said central portion, connected to the bottom, from the main external surface of the current collector, which is connected to one end of the electrochemical bundle. | 1. An electrochemical lithium battery (A) having an electrochemical bundle, comprising: at least one electrochemical cell comprising at least one anode and one cathode on either side of an electrolyte impregnated into a separator; two current collectors, of which one is linked to the anode and the other to the cathode; a casing of a shape that is elongate along a central axis (X), the casing having a cover, a bottom, a lateral jacket joined both to the bottom and to the cover, the casing being designed to contain the bundle in a sealtight manner while being passed through by a portion of the current collectors forming poles; a current collector in the form of a metal plate the central portion of which is welded to a central portion of the bottom about the axis (X), the collector bearing against the end of the electrochemical bundle, the peripheral portion around the central portion of the collector having a zone of smaller thickness forming a breakage initiation line; and at least one electrical insulation element arranged between the plate forming the collector and the bottom of the casing opposite, around central portions thereof, in order to electrically insulate said portions from one another, wherein the thickness of the bottom and the breakage initiation line are dimensioned such that, beyond a predetermined threshold value for the pressure prevailing inside the casing, the bottom undergoes a plastic deformation, preserving the weld between the central portion of the plate and that of the bottom, while generating a breakage of the initiation line, and thereby an irreversible electrical disconnection between the bundle and the bottom of the casing. 2. The electrochemical battery of claim 1, further comprising: an annular spacer as electrical insulation element, intercalated between the current collector and the bottom of the casing. 3. The electrochemical battery of claim 1, further comprising: a plastic film as electrical insulation element, surrounding a peripheral edge of electrode foil. 4. The electrochemical battery of claim 3, wherein the plastic film being made of at least one material selected from the group consisting of a polyimide, a polyetherimide, a polypropylene and a polyethylene. 5. The electrochemical battery (A) of claim 1, further comprising: an electrical insulation component covering both a peripheral edge of electrode foil and an end (21) of the bundle. 6. The electrochemical battery of claim 1, wherein a remaining thickness in the breakage initiation line is between 30 μm and 150 μm. 7. The electrochemical battery of claim 1, wherein a thickness of the wall of the bottom is between 0.5 and 2.0 mm for a bottom made of aluminum-based material. 8. The electrochemical battery of claim 1, wherein predetermined threshold value for the pressure is greater than or equal to 5 bar. 9. The electrochemical battery of claim 1, further comprising: a venting seal the opening of which is triggered as soon as the internal pressure reaches another predetermined threshold value. 10. The electrochemical battery of claim 1, having a shape of a cylinder with a current collector in the shape of a disk. 11. The electrochemical battery of claim 1, wherein the casing and the current collector are made of an aluminum-based material. 12. The electrochemical battery of claim 1, which is configured to remain sealed after electrical disconnection between the current collector linked to the bundle and the bottom of the casing for an internal pressure level not exceeding a predetermined threshold value. | lithium storage battery with integrated circuitbreaker for improved operating safety the present invention relates to an electrochemical storage battery a containing lithium comprising an electrochemical bundle f two current collectors one of which is connected to the bundle anode and the other to the bundle cathode and a housing 6 elongated along a central axis x and having a lid 9 a bottom 8 and a side casing 7 joined to both the bottom and the lid the housing being designed to receive the bundle in a sealed manner and some of the current collectors forming the poles 40 50 extending through the housing according to the invention a circuitbreaker device is provided which has a housing bottom wall that deforms in the plastic deformation range as well as a rated breaking line provided around the central portion of the collector which can tear in order to electrically separate said central portion connected to the bottom from the main external surface of the current collector which is connected to one end of the electrochemical bundle 1 an electrochemical lithium battery a having an electrochemical bundle comprising at least one electrochemical cell comprising at least one anode and one cathode on either side of an electrolyte impregnated into a separator two current collectors of which one is linked to the anode and the other to the cathode a casing of a shape that is elongate along a central axis x the casing having a cover a bottom a lateral jacket joined both to the bottom and to the cover the casing being designed to contain the bundle in a sealtight manner while being passed through by a portion of the current collectors forming poles a current collector in the form of a metal plate the central portion of which is welded to a central portion of the bottom about the axis x the collector bearing against the end of the electrochemical bundle the peripheral portion around the central portion of the collector having a zone of smaller thickness forming a breakage initiation line and at least one electrical insulation element arranged between the plate forming the collector and the bottom of the casing opposite around central portions thereof in order to electrically insulate said portions from one another wherein the thickness of the bottom and the breakage initiation line are dimensioned such that beyond a predetermined threshold value for the pressure prevailing inside the casing the bottom undergoes a plastic deformation preserving the weld between the central portion of the plate and that of the bottom while generating a breakage of the initiation line and thereby an irreversible electrical disconnection between the bundle and the bottom of the casing 2 the electrochemical battery of claim 1 further comprising an annular spacer as electrical insulation element intercalated between the current collector and the bottom of the casing 3 the electrochemical battery of claim 1 further comprising a plastic film as electrical insulation element surrounding a peripheral edge of electrode foil 4 the electrochemical battery of claim 3 wherein the plastic film being made of at least one material selected from the group consisting of a polyimide a polyetherimide a polypropylene and a polyethylene 5 the electrochemical battery a of claim 1 further comprising an electrical insulation component covering both a peripheral edge of electrode foil and an end 21 of the bundle 6 the electrochemical battery of claim 1 wherein a remaining thickness in the breakage initiation line is between 30 μm and 150 μm 7 the electrochemical battery of claim 1 wherein a thickness of the wall of the bottom is between 05 and 20 mm for a bottom made of aluminumbased material 8 the electrochemical battery of claim 1 wherein predetermined threshold value for the pressure is greater than or equal to 5 bar 9 the electrochemical battery of claim 1 further comprising a venting seal the opening of which is triggered as soon as the internal pressure reaches another predetermined threshold value 10 the electrochemical battery of claim 1 having a shape of a cylinder with a current collector in the shape of a disk 11 the electrochemical battery of claim 1 wherein the casing and the current collector are made of an aluminumbased material 12 the electrochemical battery of claim 1 which is configured to remain sealed after electrical disconnection between the current collector linked to the bundle and the bottom of the casing for an internal pressure level not exceeding a predetermined threshold value
15861074 | WIRELESS SENSOR FOR THERMAL PROPERTY WITH THERMAL SOURCE | A radio frequency (RF) sensing device in an assembly is adapted to wirelessly communicate with a remote transceiver. The sensing device includes a substrate; an antenna disposed on the substrate; an electronic circuit disposed on the substrate and electrically coupled to the antenna; a heating element electrically coupled to the electronic circuit for heating a target area; and a sensing element thermally coupled to the heating element for sensing a temperature of the heating element. The RF sensing device is configured to wirelessly receive a power and provides the power to the heating element. | 1. A radio frequency identification (RFID) tag adapted to wirelessly communicate with a remote transceiver, comprising: a substrate; an antenna disposed on the substrate; an electronic circuit disposed on the substrate and electrically coupled to the antenna, the electronic circuit comprising one or more of a transistor, a diode, a resistor and a capacitor; a heating element electrically coupled to the electronic circuit for heating a target area; and a sensing element thermally coupled to the heating element for sensing a temperature of the heating element, such that when the heating element is thermally coupled to a target area, the RFID tag wirelessly receives a first power having a first form from a transceiver, the electronic circuit transforms the first power to a second power having a second form different from the first form and delivers the second power to the heating element, the sensing element senses a time variation of the heating element temperature, and the RFID tag wirelessly transmits to the transceiver a thermal characteristic of the target area based on the sensed time variation of the heating element temperature, wherein the thermal characteristic of the target area wirelessly transmitted to the transceiver includes at least one of a thermal conductance of the target area, a thermal resistance of the target area, a thermal conductivity of the target area, a thermal diffusivity of the target area, and a heat capacity of the target area. 2. The RFID tag of claim 1, wherein the substrate is flexible. 3. The RFID tag of claim 1 comprising an integrated circuit (IC) comprising the electronic circuit. 4. The RFID tag of claim 1 comprising an integrated circuit (IC) comprising at least one of the electronic circuit, the heating element and the heating element. 5. The RFID tag of claim 3, further comprising a thermally conductive heat spreading layer disposed on a major surface of the IC and adapted to substantially uniformly distribute heat from the heating element across the target area. 6. The RFID tag of claim 5, wherein the heat spreading layer has a top surface in contact with the major surface of the IC and an opposing bottom surface for thermally contacting the target area, the major surface of the IC and the top surface of the heat spreading layer substantially overlapping one another. 7. The RFID tag of claim 1, wherein the first form is an AC form and the second form is a DC form. 8. The RFID tag of claim 1, wherein the RFID tag wirelessly receives an unknown first power having a first form from a transceiver, and wherein the electronic circuit transforms the unknown first power to a known second power having a second form different from the first form. 9. The RFID tag of claim 1, wherein the sensing element senses a time variation of the heating element temperature by generating a signal that has a known relationship to the heating element temperature. 10. The RFID tag of claim 1 adapted to wirelessly communicate with a remote transceiver emitting power at a first radio frequency, wherein the electronic circuit is adapted to detune a resonant frequency of the RFID tag away from the first radio frequency to control a magnitude of the first power received by the RFID tag from the remote transceiver. 11. A radio frequency identification (RFID) tag adapted to wirelessly communicate with a remote transceiver, comprising: a substrate; a power source disposed on the substrate; an antenna disposed on the substrate; an electronic circuit disposed on the substrate and electrically coupled to the antenna and the power source, the electronic circuit comprising one or more of a transistor, a diode, a resistor and a capacitor; a heating element electrically coupled to the electronic circuit and the power source for heating a target area; and a sensing element thermally coupled to the heating element for sensing a temperature of the heating element, such that when the heating element is thermally coupled to a target area, the power source delivers a heating power to the heating element, the sensing element senses a time variation of the heating element temperature, and the RFID tag wirelessly transmits to a transceiver a thermal characteristic of the target area based on the sensed time variation of the heating element temperature, wherein the thermal characteristic of the target area wirelessly transmitted to the transceiver includes at least one of a thermal conductance of the target area, a thermal resistance of the target area, a thermal conductivity of the target area, a thermal diffusivity of the target area, and a heat capacity of the target area. 12. The RFID tag of claim 11, wherein the sensing element senses a time variation of the heating element temperature by generating a signal that has a known relationship to the heating element temperature. 13. The RFID tag of claim 12, wherein the sensing element senses a time variation of the heating element temperature by generating a signal that is substantially proportional to the heating element temperature. 14. The RFID tag of claim 13, wherein the electronic circuit is adapted to reduce a magnitude of the heating power if the signal is greater than a maximum threshold value. 15. A radio frequency identification (RFID) tag adapted to wirelessly communicate with a remote transceiver, comprising: a substrate; an antenna disposed on the substrate; an electronic circuit disposed on the substrate and electrically coupled to the antenna, the electronic circuit comprising one or more of a transistor, a diode, a resistor and a capacitor; a heating element electrically coupled to the electronic circuit for heating a target area; and a sensing element thermally coupled to the heating element for sensing a temperature of the heating element, such that when the heating element is thermally coupled to a target area, the RFID tag wirelessly receives a first power having a first form from a transceiver, the electronic circuit transforms the first power to a second power having a second form different from the first form and delivers the second power to the heating element, the sensing element senses a time variation of the heating element temperature, and the RFID tag wirelessly transmits to the transceiver the sensed time variation of the heating element temperature, wherein the thermal characteristic of the target area wirelessly transmitted to the transceiver includes at least one of a thermal conductance of the target area, a thermal resistance of the target area, a thermal conductivity of the target area, a thermal diffusivity of the target area, and a heat capacity of the target area. 16. The RFID tag of claim 15, wherein the sensing element senses a time variation of the heating element temperature by generating a signal that has a known relationship to the heating element temperature. 17. The RFID tag of claim 16, wherein the sensing element senses a time variation of the heating element temperature by generating a signal that is substantially proportional to the heating element temperature. 18. The RFID tag of claim 17, wherein the electronic circuit is adapted to reduce a magnitude of the heating power if the signal is greater than a maximum threshold value. 19. The RFID tag of claim 15 comprising an integrated circuit (IC) comprising the electronic circuit. 20. The RFID tag of claim 19, further comprising a thermally conductive heat spreading layer disposed on a major surface of the IC and adapted to substantially uniformly distribute heat from the heating element across the target area. | wireless sensor for thermal property with thermal source a radio frequency rf sensing device in an assembly is adapted to wirelessly communicate with a remote transceiver the sensing device includes a substrate an antenna disposed on the substrate an electronic circuit disposed on the substrate and electrically coupled to the antenna a heating element electrically coupled to the electronic circuit for heating a target area and a sensing element thermally coupled to the heating element for sensing a temperature of the heating element the rf sensing device is configured to wirelessly receive a power and provides the power to the heating element 1 a radio frequency identification rfid tag adapted to wirelessly communicate with a remote transceiver comprising a substrate an antenna disposed on the substrate an electronic circuit disposed on the substrate and electrically coupled to the antenna the electronic circuit comprising one or more of a transistor a diode a resistor and a capacitor a heating element electrically coupled to the electronic circuit for heating a target area and a sensing element thermally coupled to the heating element for sensing a temperature of the heating element such that when the heating element is thermally coupled to a target area the rfid tag wirelessly receives a first power having a first form from a transceiver the electronic circuit transforms the first power to a second power having a second form different from the first form and delivers the second power to the heating element the sensing element senses a time variation of the heating element temperature and the rfid tag wirelessly transmits to the transceiver a thermal characteristic of the target area based on the sensed time variation of the heating element temperature wherein the thermal characteristic of the target area wirelessly transmitted to the transceiver includes at least one of a thermal conductance of the target area a thermal resistance of the target area a thermal conductivity of the target area a thermal diffusivity of the target area and a heat capacity of the target area 2 the rfid tag of claim 1 wherein the substrate is flexible 3 the rfid tag of claim 1 comprising an integrated circuit ic comprising the electronic circuit 4 the rfid tag of claim 1 comprising an integrated circuit ic comprising at least one of the electronic circuit the heating element and the heating element 5 the rfid tag of claim 3 further comprising a thermally conductive heat spreading layer disposed on a major surface of the ic and adapted to substantially uniformly distribute heat from the heating element across the target area 6 the rfid tag of claim 5 wherein the heat spreading layer has a top surface in contact with the major surface of the ic and an opposing bottom surface for thermally contacting the target area the major surface of the ic and the top surface of the heat spreading layer substantially overlapping one another 7 the rfid tag of claim 1 wherein the first form is an ac form and the second form is a dc form 8 the rfid tag of claim 1 wherein the rfid tag wirelessly receives an unknown first power having a first form from a transceiver and wherein the electronic circuit transforms the unknown first power to a known second power having a second form different from the first form 9 the rfid tag of claim 1 wherein the sensing element senses a time variation of the heating element temperature by generating a signal that has a known relationship to the heating element temperature 10 the rfid tag of claim 1 adapted to wirelessly communicate with a remote transceiver emitting power at a first radio frequency wherein the electronic circuit is adapted to detune a resonant frequency of the rfid tag away from the first radio frequency to control a magnitude of the first power received by the rfid tag from the remote transceiver 11 a radio frequency identification rfid tag adapted to wirelessly communicate with a remote transceiver comprising a substrate a power source disposed on the substrate an antenna disposed on the substrate an electronic circuit disposed on the substrate and electrically coupled to the antenna and the power source the electronic circuit comprising one or more of a transistor a diode a resistor and a capacitor a heating element electrically coupled to the electronic circuit and the power source for heating a target area and a sensing element thermally coupled to the heating element for sensing a temperature of the heating element such that when the heating element is thermally coupled to a target area the power source delivers a heating power to the heating element the sensing element senses a time variation of the heating element temperature and the rfid tag wirelessly transmits to a transceiver a thermal characteristic of the target area based on the sensed time variation of the heating element temperature wherein the thermal characteristic of the target area wirelessly transmitted to the transceiver includes at least one of a thermal conductance of the target area a thermal resistance of the target area a thermal conductivity of the target area a thermal diffusivity of the target area and a heat capacity of the target area 12 the rfid tag of claim 11 wherein the sensing element senses a time variation of the heating element temperature by generating a signal that has a known relationship to the heating element temperature 13 the rfid tag of claim 12 wherein the sensing element senses a time variation of the heating element temperature by generating a signal that is substantially proportional to the heating element temperature 14 the rfid tag of claim 13 wherein the electronic circuit is adapted to reduce a magnitude of the heating power if the signal is greater than a maximum threshold value 15 a radio frequency identification rfid tag adapted to wirelessly communicate with a remote transceiver comprising a substrate an antenna disposed on the substrate an electronic circuit disposed on the substrate and electrically coupled to the antenna the electronic circuit comprising one or more of a transistor a diode a resistor and a capacitor a heating element electrically coupled to the electronic circuit for heating a target area and a sensing element thermally coupled to the heating element for sensing a temperature of the heating element such that when the heating element is thermally coupled to a target area the rfid tag wirelessly receives a first power having a first form from a transceiver the electronic circuit transforms the first power to a second power having a second form different from the first form and delivers the second power to the heating element the sensing element senses a time variation of the heating element temperature and the rfid tag wirelessly transmits to the transceiver the sensed time variation of the heating element temperature wherein the thermal characteristic of the target area wirelessly transmitted to the transceiver includes at least one of a thermal conductance of the target area a thermal resistance of the target area a thermal conductivity of the target area a thermal diffusivity of the target area and a heat capacity of the target area 16 the rfid tag of claim 15 wherein the sensing element senses a time variation of the heating element temperature by generating a signal that has a known relationship to the heating element temperature 17 the rfid tag of claim 16 wherein the sensing element senses a time variation of the heating element temperature by generating a signal that is substantially proportional to the heating element temperature 18 the rfid tag of claim 17 wherein the electronic circuit is adapted to reduce a magnitude of the heating power if the signal is greater than a maximum threshold value 19 the rfid tag of claim 15 comprising an integrated circuit ic comprising the electronic circuit 20 the rfid tag of claim 19 further comprising a thermally conductive heat spreading layer disposed on a major surface of the ic and adapted to substantially uniformly distribute heat from the heating element across the target area
15882379 | Multi-Gate Device and Method of Fabrication Thereof | A semiconductor device includes a source/drain feature disposed over a substrate. The source/drain feature includes a first nanowire, a second nanowire disposed over the first nanowire, a cladding layer disposed over the first nanowire and the second nanowire and a spacer layer extending from the first nanowire to the second nanowire. The device also includes a conductive feature disposed directly on the source/drain feature such that the conductive feature physically contacts the cladding layer and the spacer layer. | 1. A device comprising: a source/drain component disposed over a substrate, the source/drain component including: a first fin comprising a first isolation region on the substrate, a first nanowire over the first isolation region, and a second nanowire over the first nanowire; a second fin comprising a second isolation region on the substrate, a third nanowire over the second isolation region, and a fourth nanowire over the third nanowire, the second fin parallel to the first fin; a cladding layer disposed over sidewalls of the first, second, third, and fourth nanowires; and a conductive component disposed over_top-facing surfaces of the second nanowire, the fourth nanowire, and the cladding layer. 2. The device of claim 1, further comprising a first spacer layer extending from the first nanowire to the second nanowire and a second spacer layer extending from the third nanowire to the fourth nanowire. 3. The device of claim 2, wherein the cladding layer physically contacts the first and second spacer layers. 4. The device of claim 1, wherein the top-facing surfaces of the second nanowire, the fourth nanowire, and the cladding layer are substantially coplanar. 5. The device of claim 1, wherein the conductive component includes a silicide layer physically contacting the top-facing surfaces of the second nanowire, the fourth nanowire, and the cladding layer. 6. The device of claim 5, wherein the conductive component extends into the cladding layer and is in direct contact with inner sidewalls of the cladding layer. 7. The device of claim 6, wherein the silicide layer physically contacts the inner sidewalls of the cladding layer. 8. The device of claim 1, further comprising a gate component adjacent to the source/drain component, wherein the gate component includes: the first nanowire; the second nanowire; the third nanowire; the fourth nanowire; a fifth nanowire disposed over the second nanowire; a sixth nanowire disposed over the fourth nanowire; an interfacial layer surrounding the first, second, third, fourth, fifth, and sixth nanowires; a gate dielectric layer surrounding the interfacial layer, including surrounding the first, second, third, fourth, fifth, and sixth nanowires; and a metal gate layer surrounding the gate dielectric layer, including surrounding the first, second, third, fourth, fifth, and sixth nanowires. 9. The device of claim 8, wherein the conductive component of the source/drain component is separated from the gate component by a dielectric layer. 10. A device comprising: a gate component disposed over a substrate, the gate component including: a first nanowire; a second nanowire disposed over the first nanowire; at least one nanowire disposed over the second nanowire; a gate dielectric layer surrounding the first nanowire, the second nanowire and the at least one nanowire; a metal gate layer surrounding the gate dielectric layer, including surrounding first nanowire, the second nanowire and the at least one nanowire; and a source/drain component disposed over the substrate adjacent the gate component, the source/drain component including: the first nanowire; the second nanowire; a cladding layer disposed over the first nanowire and the second nanowire; and a conductive component disposed over the source/drain component such that the conductive component physically contacts the cladding layer and the second nanowire. 11. The device of claim 10, wherein the conductive component of the source/drain component is separated from the gate component by a dielectric layer. 12. The device of claim 10, further comprising a spacer layer extending from the first nanowire to the second nanowire. 13. The device of claim 12, wherein the cladding layer physically contacts the spacer layer. 14. The device of claim 10, wherein the conductive component includes a silicide layer physically contacting the cladding layer and the second nanowire. 15. The device of claim 14, wherein the silicide layer physically contacts top-facing surfaces of the cladding layer and the second nanowire, the top-facing surfaces parallel to a top surface of the substrate. 16. The device of claim 15, wherein the top-facing surfaces of the cladding layer and the second nanowire are substantially coplanar. 17. The device of claim 10, wherein a top-most nanowire of the at least one nanowire has a diameter greater than a diameter of the first nanowire and a diameter of the second nanowire. 18. A method comprising: forming a first fin and a second fin over a substrate, wherein each of the first and second fins comprises first epitaxial layers of a first composition interposed by second epitaxial layers of a second composition different from the first composition, wherein the first and second fins include a source/drain region; removing the first epitaxial layers from the first and second fins; forming a spacer layer between each two of the second epitaxial layers of the first and second fins; growing a third epitaxial layer over and around the second epitaxial layers and the spacer layers of the first and second fins; recessing the third epitaxial layer to expose a top-facing surface of one second epitaxial layer of each of the first and second fins; forming a silicide layer in direct contact with the third epitaxial layer and the exposed top-facing surfaces of the second epitaxial layers of the first and second fins; and forming a metal component in direct contact with the silicide layer. 19. The method of claim 18, wherein the recessing of the third epitaxial layer comprises removing at least one second epitaxial layer from the source/drain region of the first and second fins. 20. The method of claim 18, further comprising: prior to the recessing of the third epitaxial layer, forming a first dielectric layer over the third epitaxial layer. | multigate device and method of fabrication thereof a semiconductor device includes a sourcedrain feature disposed over a substrate the sourcedrain feature includes a first nanowire a second nanowire disposed over the first nanowire a cladding layer disposed over the first nanowire and the second nanowire and a spacer layer extending from the first nanowire to the second nanowire the device also includes a conductive feature disposed directly on the sourcedrain feature such that the conductive feature physically contacts the cladding layer and the spacer layer 1 a device comprising a sourcedrain component disposed over a substrate the sourcedrain component including a first fin comprising a first isolation region on the substrate a first nanowire over the first isolation region and a second nanowire over the first nanowire a second fin comprising a second isolation region on the substrate a third nanowire over the second isolation region and a fourth nanowire over the third nanowire the second fin parallel to the first fin a cladding layer disposed over sidewalls of the first second third and fourth nanowires and a conductive component disposed over_topfacing surfaces of the second nanowire the fourth nanowire and the cladding layer 2 the device of claim 1 further comprising a first spacer layer extending from the first nanowire to the second nanowire and a second spacer layer extending from the third nanowire to the fourth nanowire 3 the device of claim 2 wherein the cladding layer physically contacts the first and second spacer layers 4 the device of claim 1 wherein the topfacing surfaces of the second nanowire the fourth nanowire and the cladding layer are substantially coplanar 5 the device of claim 1 wherein the conductive component includes a silicide layer physically contacting the topfacing surfaces of the second nanowire the fourth nanowire and the cladding layer 6 the device of claim 5 wherein the conductive component extends into the cladding layer and is in direct contact with inner sidewalls of the cladding layer 7 the device of claim 6 wherein the silicide layer physically contacts the inner sidewalls of the cladding layer 8 the device of claim 1 further comprising a gate component adjacent to the sourcedrain component wherein the gate component includes the first nanowire the second nanowire the third nanowire the fourth nanowire a fifth nanowire disposed over the second nanowire a sixth nanowire disposed over the fourth nanowire an interfacial layer surrounding the first second third fourth fifth and sixth nanowires a gate dielectric layer surrounding the interfacial layer including surrounding the first second third fourth fifth and sixth nanowires and a metal gate layer surrounding the gate dielectric layer including surrounding the first second third fourth fifth and sixth nanowires 9 the device of claim 8 wherein the conductive component of the sourcedrain component is separated from the gate component by a dielectric layer 10 a device comprising a gate component disposed over a substrate the gate component including a first nanowire a second nanowire disposed over the first nanowire at least one nanowire disposed over the second nanowire a gate dielectric layer surrounding the first nanowire the second nanowire and the at least one nanowire a metal gate layer surrounding the gate dielectric layer including surrounding first nanowire the second nanowire and the at least one nanowire and a sourcedrain component disposed over the substrate adjacent the gate component the sourcedrain component including the first nanowire the second nanowire a cladding layer disposed over the first nanowire and the second nanowire and a conductive component disposed over the sourcedrain component such that the conductive component physically contacts the cladding layer and the second nanowire 11 the device of claim 10 wherein the conductive component of the sourcedrain component is separated from the gate component by a dielectric layer 12 the device of claim 10 further comprising a spacer layer extending from the first nanowire to the second nanowire 13 the device of claim 12 wherein the cladding layer physically contacts the spacer layer 14 the device of claim 10 wherein the conductive component includes a silicide layer physically contacting the cladding layer and the second nanowire 15 the device of claim 14 wherein the silicide layer physically contacts topfacing surfaces of the cladding layer and the second nanowire the topfacing surfaces parallel to a top surface of the substrate 16 the device of claim 15 wherein the topfacing surfaces of the cladding layer and the second nanowire are substantially coplanar 17 the device of claim 10 wherein a topmost nanowire of the at least one nanowire has a diameter greater than a diameter of the first nanowire and a diameter of the second nanowire 18 a method comprising forming a first fin and a second fin over a substrate wherein each of the first and second fins comprises first epitaxial layers of a first composition interposed by second epitaxial layers of a second composition different from the first composition wherein the first and second fins include a sourcedrain region removing the first epitaxial layers from the first and second fins forming a spacer layer between each two of the second epitaxial layers of the first and second fins growing a third epitaxial layer over and around the second epitaxial layers and the spacer layers of the first and second fins recessing the third epitaxial layer to expose a topfacing surface of one second epitaxial layer of each of the first and second fins forming a silicide layer in direct contact with the third epitaxial layer and the exposed topfacing surfaces of the second epitaxial layers of the first and second fins and forming a metal component in direct contact with the silicide layer 19 the method of claim 18 wherein the recessing of the third epitaxial layer comprises removing at least one second epitaxial layer from the sourcedrain region of the first and second fins 20 the method of claim 18 further comprising prior to the recessing of the third epitaxial layer forming a first dielectric layer over the third epitaxial layer
15862824 | DISPLAY CONTROL DEVICE AND DISPLAY APPARATUS | A display control device controls an image displayed on a display unit based on an image signal synchronized with a horizontal synchronization signal and a control signal indicating that the image signal is valid or invalid. The device includes: an input unit that inputs a valid image signal based on the control signal; an output unit that outputs the input valid image signal to the display unit; and a comparison unit that compares the number of lines of which the image signal becomes valid with the number of valid lines of one frame. | 1. A display control device for controlling an image displayed on a display unit based on an image signal synchronized with a horizontal synchronization signal and a control signal indicating that the image signal is valid or invalid, the device comprising: an input unit that inputs a valid image signal based on the control signal; an output unit that outputs the input valid image signal to the display unit; and a comparison unit that compares the number of lines of which the image signal becomes valid with the number of valid lines of one frame. | display control device and display apparatus a display control device controls an image displayed on a display unit based on an image signal synchronized with a horizontal synchronization signal and a control signal indicating that the image signal is valid or invalid the device includes an input unit that inputs a valid image signal based on the control signal an output unit that outputs the input valid image signal to the display unit and a comparison unit that compares the number of lines of which the image signal becomes valid with the number of valid lines of one frame 1 a display control device for controlling an image displayed on a display unit based on an image signal synchronized with a horizontal synchronization signal and a control signal indicating that the image signal is valid or invalid the device comprising an input unit that inputs a valid image signal based on the control signal an output unit that outputs the input valid image signal to the display unit and a comparison unit that compares the number of lines of which the image signal becomes valid with the number of valid lines of one frame
15875558 | SYSTEM AND METHOD FOR SUPPLYING SECURITY INFORMATION | A wearable device having one or more processors configured to receive one or more signals representative of biometric parameter(s) and sensed presence of a user. The one or more processors configured to compare the biometric parameter to a stored user parameter for authentication of the user. Upon authentication, the one or more processors switch from a locked mode to an unlocked mode to enable communication. | 1. A wearable device, comprising: a housing configured to be worn by a user; at least one sensor supported by the housing and configured to sense presence of a user in contact with the housing, and at least one biometric parameter of a user in contact with the wearable device and output one or more signals representative of the biometric parameter; a communication device configured to provide wireless communication signals; at least one data processing system having one or more processors configured to receive the one or more signals representative of the biometric parameter and sensed presence of the user and compare the biometric parameter to a stored user parameter for authentication of the user, wherein upon authentication by the one or more processors, the one or more processors are configured to switch from a locked mode to an unlocked mode to enable the one or more processors to communicate data, via the communication device, indicative of at least two factors conforming to the requirements of a multi-factor authentication scheme, and to switch from the unlocked mode to the locked mode in absence of the at least one sensor device sensing the presence of the user, at least one of the one or more processors and the communication device being disabled from communicating data indicative of the factor in the locked mode; and, a power source providing energy to the sensor and the at least one data processing system. 2. The wearable device of claim 1, wherein the housing is a ring. 3. The wearable device of claim 1, wherein the at least one sensor includes a first sensor and a second sensor, and wherein the second sensor is configured to continuously sense proximity of the user. 4. The wearable device of claim 1, wherein at least one of the sensor and the one or more processors are configured to transform the biometric parameter with a cryptographic hash function. 5. The wearable device of claim 1, wherein the at least one sensor includes a first sensor and a second sensor, and wherein the second sensor is positioned externally and at a distance from the wearable device. 6. The wearable device of claim 1, further comprising at least one indicator coupled to the one or more processors and configured to provide one or more states of the wearable device. 7. The wearable device of claim 6, wherein the at least one indicator comprises a secondary indicator positioned on a paired device and wherein the at least one indicator and the secondary indicator establish a secure connection between the communication device and the paired device. 8. The wearable device of claim 1, further comprising at least one indicator positioned externally and at a distance from the wearable device and configured to provide one or more states of the wearable device. 9. The wearable device of claim 1, wherein the communication device transmits wirelessly using a protocol conforming to the requirements of low energy bluetooth. 10. The wearable device of claim 1, wherein the communication device includes a near field communications antenna. 11. The wearable device of claim 10, wherein the near field communications antenna includes one or more resonant coils. 12. The wearable device of claim 11, further comprising charging circuitry and NFC transaction security, and wherein the communication device further includes one or more resonant traps coupled to charging circuitry and the NFC transaction security and configured to isolate signals intended for the NFC transaction circuitry from the charging circuitry. 13. The wearable device of claim 12, wherein recharge of the power source occurs at a frequency that is not resonant with the one or more resonant coils. 14. The wearable device of claim 10, wherein the communication device is configured to discern between communication signals including sensitive data and energy for the power source via detection of a non-resonant charging frequency. 15. The wearable device of claim 1, wherein the wearable device further comprises a temporary memory and a permanent memory wherein temporary memory stores unencrypted sensitive information when the one or more processors are in an unlocked mode and discards unencrypted sensitive information when the one or more processors are in a locked mode. 16. The wearable device of claim 1, wherein the at least one sensor supported by the housing and configured to sense presence of a user in contact with the housing is a fingerprint scanner. 17. The wearable device of claim 1, wherein the multi-factor authentication scheme includes identity and verification of car security access. 18. The wearable device of claim 1, wherein the multi-factor authentication scheme includes identity and verification of lock access. 19. The wearable device of claim 1, wherein the multi-factor authentication scheme includes identity and verification of user account access. 20. A method comprising: determining, by a first sensor on a wearable device, a biometric parameter of a user and transmitting the biometric parameter to one or more processors, at least one of the processors positioned in the wearable device; determining, by a second sensor on the wearable device, continuous presence of the user; authenticating, by the one or more processors, the user using the biometric parameter and one or more stored parameters; switching the one or more processors from a locked mode to an unlocked mode responsive to authenticating the user; and, maintaining the one or more processors in the unlocked mode by monitoring the continuous biometric parameter via the second sensor. 21. The method of claim 20, wherein the wearable device includes a rechargeable power source and a communication device, and further comprising recharging the power source on the wearable device by the communication device. 22. The method of claim 20, further comprising discerning, by a communication device in the wearable device, between a NFC transaction and charging due to detection of a non-resonant charging frequency. 23. The method of claim 20, further comprising the step of transmitting, by the one or more processors in the unlocked mode, sensitive information stored in a temporary memory to a paired device. 24. The method of claim 23, further comprising the step of discarding, by the temporary memory the sensitive information when the one or more processors are switched to the locked mode. 25. A wearable device, comprising: a housing configured to be worn by a user; at least one sensor supported by the housing and configured to obtain one or more biometric parameters from a user in contact with the wearable device; at least one processor coupled to the housing and having circuitry that receives and utilizes the biometric parameters to configure the processor in an unlocked mode and a locked mode, wherein in the unlocked mode the processor decrypts sensitive information and stores the decrypted sensitive information in a temporary memory; a power source coupled to the housing; and, a communication device coupled to the housing and configured to receive and provide communication signals related to the sensitive information. 26. The wearable device of claim 25, wherein at least one processor is configured to transmit the decrypted sensitive information to one or more external systems. 27. The wearable device of claim 25, wherein the at least one processor is configured to receive a cryptographic challenge from one or more external system, determine whether the cryptographic challenge corresponds to the decrypted sensitive information, and respond to the cryptographic challenge in a first manner when the cryptographic challenge corresponds to the decrypted sensitive information, or in a second manner when the cryptographic challenge does not correspond to the decrypted sensitive information. | system and method for supplying security information a wearable device having one or more processors configured to receive one or more signals representative of biometric parameters and sensed presence of a user the one or more processors configured to compare the biometric parameter to a stored user parameter for authentication of the user upon authentication the one or more processors switch from a locked mode to an unlocked mode to enable communication 1 a wearable device comprising a housing configured to be worn by a user at least one sensor supported by the housing and configured to sense presence of a user in contact with the housing and at least one biometric parameter of a user in contact with the wearable device and output one or more signals representative of the biometric parameter a communication device configured to provide wireless communication signals at least one data processing system having one or more processors configured to receive the one or more signals representative of the biometric parameter and sensed presence of the user and compare the biometric parameter to a stored user parameter for authentication of the user wherein upon authentication by the one or more processors the one or more processors are configured to switch from a locked mode to an unlocked mode to enable the one or more processors to communicate data via the communication device indicative of at least two factors conforming to the requirements of a multifactor authentication scheme and to switch from the unlocked mode to the locked mode in absence of the at least one sensor device sensing the presence of the user at least one of the one or more processors and the communication device being disabled from communicating data indicative of the factor in the locked mode and a power source providing energy to the sensor and the at least one data processing system 2 the wearable device of claim 1 wherein the housing is a ring 3 the wearable device of claim 1 wherein the at least one sensor includes a first sensor and a second sensor and wherein the second sensor is configured to continuously sense proximity of the user 4 the wearable device of claim 1 wherein at least one of the sensor and the one or more processors are configured to transform the biometric parameter with a cryptographic hash function 5 the wearable device of claim 1 wherein the at least one sensor includes a first sensor and a second sensor and wherein the second sensor is positioned externally and at a distance from the wearable device 6 the wearable device of claim 1 further comprising at least one indicator coupled to the one or more processors and configured to provide one or more states of the wearable device 7 the wearable device of claim 6 wherein the at least one indicator comprises a secondary indicator positioned on a paired device and wherein the at least one indicator and the secondary indicator establish a secure connection between the communication device and the paired device 8 the wearable device of claim 1 further comprising at least one indicator positioned externally and at a distance from the wearable device and configured to provide one or more states of the wearable device 9 the wearable device of claim 1 wherein the communication device transmits wirelessly using a protocol conforming to the requirements of low energy bluetooth 10 the wearable device of claim 1 wherein the communication device includes a near field communications antenna 11 the wearable device of claim 10 wherein the near field communications antenna includes one or more resonant coils 12 the wearable device of claim 11 further comprising charging circuitry and nfc transaction security and wherein the communication device further includes one or more resonant traps coupled to charging circuitry and the nfc transaction security and configured to isolate signals intended for the nfc transaction circuitry from the charging circuitry 13 the wearable device of claim 12 wherein recharge of the power source occurs at a frequency that is not resonant with the one or more resonant coils 14 the wearable device of claim 10 wherein the communication device is configured to discern between communication signals including sensitive data and energy for the power source via detection of a nonresonant charging frequency 15 the wearable device of claim 1 wherein the wearable device further comprises a temporary memory and a permanent memory wherein temporary memory stores unencrypted sensitive information when the one or more processors are in an unlocked mode and discards unencrypted sensitive information when the one or more processors are in a locked mode 16 the wearable device of claim 1 wherein the at least one sensor supported by the housing and configured to sense presence of a user in contact with the housing is a fingerprint scanner 17 the wearable device of claim 1 wherein the multifactor authentication scheme includes identity and verification of car security access 18 the wearable device of claim 1 wherein the multifactor authentication scheme includes identity and verification of lock access 19 the wearable device of claim 1 wherein the multifactor authentication scheme includes identity and verification of user account access 20 a method comprising determining by a first sensor on a wearable device a biometric parameter of a user and transmitting the biometric parameter to one or more processors at least one of the processors positioned in the wearable device determining by a second sensor on the wearable device continuous presence of the user authenticating by the one or more processors the user using the biometric parameter and one or more stored parameters switching the one or more processors from a locked mode to an unlocked mode responsive to authenticating the user and maintaining the one or more processors in the unlocked mode by monitoring the continuous biometric parameter via the second sensor 21 the method of claim 20 wherein the wearable device includes a rechargeable power source and a communication device and further comprising recharging the power source on the wearable device by the communication device 22 the method of claim 20 further comprising discerning by a communication device in the wearable device between a nfc transaction and charging due to detection of a nonresonant charging frequency 23 the method of claim 20 further comprising the step of transmitting by the one or more processors in the unlocked mode sensitive information stored in a temporary memory to a paired device 24 the method of claim 23 further comprising the step of discarding by the temporary memory the sensitive information when the one or more processors are switched to the locked mode 25 a wearable device comprising a housing configured to be worn by a user at least one sensor supported by the housing and configured to obtain one or more biometric parameters from a user in contact with the wearable device at least one processor coupled to the housing and having circuitry that receives and utilizes the biometric parameters to configure the processor in an unlocked mode and a locked mode wherein in the unlocked mode the processor decrypts sensitive information and stores the decrypted sensitive information in a temporary memory a power source coupled to the housing and a communication device coupled to the housing and configured to receive and provide communication signals related to the sensitive information 26 the wearable device of claim 25 wherein at least one processor is configured to transmit the decrypted sensitive information to one or more external systems 27 the wearable device of claim 25 wherein the at least one processor is configured to receive a cryptographic challenge from one or more external system determine whether the cryptographic challenge corresponds to the decrypted sensitive information and respond to the cryptographic challenge in a first manner when the cryptographic challenge corresponds to the decrypted sensitive information or in a second manner when the cryptographic challenge does not correspond to the decrypted sensitive information
15746219 | ON SCREEN DISPLAY (OSD) INFORMATION GENERATION CAMERA, OSD INFORMATION SYNTHESIS TERMINAL, AND OSD INFORMATION SHARING SYSTEM INCLUDING THE SAME | An OSD information generation camera according to an embodiment of the present disclosure includes: an image recorder configured to receive an image signal and generate an image; a controller configured to extract basic information for generating OSD information from the image; an OSD information generator configured to generate the OSD information based on the basic information extracted by the controller; and a communicator configured to individually transmit data of the OSD information and the image to an external destination. | 1. An on screen display (OSD) information generation camera comprising: an image recorder configured to receive an image signal and generate an image; a controller configured to extract basic information for generating OSD information from the image; an OSD information generator configured to generate the OSD information based on the basic information extracted by the controller; and a communicator configured to individually transmit data of the OSD information and the image to an external destination. 2. The OSD information generation camera of claim 1, further comprising a dynamic object extractor configured to extract a moving object from the image; and a heat map generator configured to aggregate the movement trajectories of the extracted object and generate heat map data. 3. The OSD information generation camera of claim 1, further comprising a face detector configured to detect a facial region of a person from the image; a face recognizer configured to identify a specific person using the detected facial region; and a person determiner configured to determine whether the identified person is a person to be monitored or a person to be protected. 4. The OSD information generation camera of claim 3, wherein the OSD information generator further comprises a privacy mask generator configured to generate a privacy mask to be applicable to a face of the identified person on the image if the person determiner determines the identified person as a person to be protected. 5. The OSD information generation camera of claim 3, wherein the OSD information generator further comprises a personal information/OSD converter configured to convert personal information data into OSD information to be displayable around a face of the identified person on the image if the person determiner determines the identified person as a person to be monitored. 6. The OSD information generation camera of claim 1, further comprising a number extractor configured to extract a numerical region of a vehicle from the image; and an image generator configured to generate a license plate image of the vehicle into the image. 7. An on screen display (OSD) information synthesis terminal comprising: a communicator configured to receive an image from an external source; an input unit configured to receive a user's instruction; an OSD information generator configured to generate OSD information in response to the user's instruction; a synthesizer configured to synthesize the image and the OSD information if meeting specific criteria; and a monitor configured to display an image synthesized with the OSD information. 8. The OSD information synthesis terminal of claim 7, wherein the communicator receives data of new OSD information, separately from the image, from the external source. 9. The OSD information synthesis terminal of claim 7, wherein the specific criteria comprises user authorization, and the OSD information synthesis terminal further comprises a user authorization determiner configured to determine the authorization of the user so that the synthesizer can determine whether to synthesize the image and the OSD information according to the determined authorization of the user. 10. The OSD information synthesis terminal of claim 7, further comprising a screen splitter configured to split a screen of the monitor, wherein the specific criteria comprises an extent to which the screen is split, and wherein the synthesizer determines whether to synthesize the image and the OSD information according to the extent to which the screen is split. 11. An on screen display (OSD) information sharing system comprising: an OSD information generation camera which obtains an image by recording a specific area, and generates first OSD information with regard to the obtained image; and a plurality of OSD information synthesis terminals which synthesizes the image and the OSD information if meeting specific criteria, the OSD information generation camera comprising: an image recorder configured to receive an image signal and generate an image; a controller configured to extract basic information for generating the first OSD information from the image; a first OSD information generator configured to generate the first OSD information based on the basic information extracted by the controller; and a first communicator configured to individually transmit data of the OSD information and the image to an external destination, and the OSD information synthesis terminal comprising: a second communicator configured to individually receive data of the first OSD information and the image; a synthesizer configured to synthesize the image and the OSD information if meeting specific criteria; and a monitor configured to display an image synthesized with the OSD information. 12. The OSD information sharing system of claim 11, wherein the OSD information synthesis terminal further comprises an input unit configured to receive a user's instruction; and a second OSD information generator configured to generate second OSD information in response to the user's instruction. 13. The OSD information sharing system of claim 12, wherein the specific criteria comprises user authorization, and the OSD information synthesis terminal further comprises a user authorization determiner configured to determine the authorization of the user so that the synthesizer can determine whether to synthesize the image and the OSD information according to the determined authorization of the user. 14. The OSD information sharing system of claim 12, further comprising a screen splitter configured to split a screen of the monitor into a plurality of split screens, wherein the specific criteria comprises an extent to which the screen is split, and wherein the synthesizer determines whether to synthesize the image and the OSD information according to the extent to which the screen is split. 15. The OSD information sharing system of claim 14, wherein a plurality of OSD information generation cameras are provided, and if the plurality of OSD information generation cameras take images and transmit the obtained images to the OSD information synthesis terminal, the OSD information synthesis terminal displays the received images on the plurality of split screens through the monitor. 16. The OSD information sharing system of claim 11, wherein the OSD information generation camera further comprises a dynamic object extractor configured to extract a moving object from the image; and a heat map generator configured to aggregate movement trajectories of the extracted object and generate heat map data. 17. The OSD information sharing system of claim 11, wherein the OSD information generation camera further comprises: a face detector configured to detect a facial region of a person from the image; a face recognizer configured to identify a specific person using the detected facial region; and a person determiner configured to determine whether the identified person is a person to be monitored or a person to be protected. 18. The OSD information sharing system of claim 17, wherein the first OSD information generator further comprises a privacy mask generator configured to generate a privacy mask to be applicable to a face of the identified person on the image if the person determiner determines the identified person as a person to be protected. 19. The OSD information sharing system of claim 17, wherein the first OSD information generator further comprises a personal information/OSD converter configured to convert personal information data into first OSD information displayable around a face of the identified person on the image if the person determiner determines the identified person as a person to be monitored. 20. The OSD information sharing system of claim 11, wherein the OSD information generation camera further comprises a number extractor configured to extract a numerical region of a vehicle from the image; and an image generator configured to generate a license plate image of the vehicle into the image. | on screen display osd information generation camera osd information synthesis terminal and osd information sharing system including the same an osd information generation camera according to an embodiment of the present disclosure includes an image recorder configured to receive an image signal and generate an image a controller configured to extract basic information for generating osd information from the image an osd information generator configured to generate the osd information based on the basic information extracted by the controller and a communicator configured to individually transmit data of the osd information and the image to an external destination 1 an on screen display osd information generation camera comprising an image recorder configured to receive an image signal and generate an image a controller configured to extract basic information for generating osd information from the image an osd information generator configured to generate the osd information based on the basic information extracted by the controller and a communicator configured to individually transmit data of the osd information and the image to an external destination 2 the osd information generation camera of claim 1 further comprising a dynamic object extractor configured to extract a moving object from the image and a heat map generator configured to aggregate the movement trajectories of the extracted object and generate heat map data 3 the osd information generation camera of claim 1 further comprising a face detector configured to detect a facial region of a person from the image a face recognizer configured to identify a specific person using the detected facial region and a person determiner configured to determine whether the identified person is a person to be monitored or a person to be protected 4 the osd information generation camera of claim 3 wherein the osd information generator further comprises a privacy mask generator configured to generate a privacy mask to be applicable to a face of the identified person on the image if the person determiner determines the identified person as a person to be protected 5 the osd information generation camera of claim 3 wherein the osd information generator further comprises a personal informationosd converter configured to convert personal information data into osd information to be displayable around a face of the identified person on the image if the person determiner determines the identified person as a person to be monitored 6 the osd information generation camera of claim 1 further comprising a number extractor configured to extract a numerical region of a vehicle from the image and an image generator configured to generate a license plate image of the vehicle into the image 7 an on screen display osd information synthesis terminal comprising a communicator configured to receive an image from an external source an input unit configured to receive a users instruction an osd information generator configured to generate osd information in response to the users instruction a synthesizer configured to synthesize the image and the osd information if meeting specific criteria and a monitor configured to display an image synthesized with the osd information 8 the osd information synthesis terminal of claim 7 wherein the communicator receives data of new osd information separately from the image from the external source 9 the osd information synthesis terminal of claim 7 wherein the specific criteria comprises user authorization and the osd information synthesis terminal further comprises a user authorization determiner configured to determine the authorization of the user so that the synthesizer can determine whether to synthesize the image and the osd information according to the determined authorization of the user 10 the osd information synthesis terminal of claim 7 further comprising a screen splitter configured to split a screen of the monitor wherein the specific criteria comprises an extent to which the screen is split and wherein the synthesizer determines whether to synthesize the image and the osd information according to the extent to which the screen is split 11 an on screen display osd information sharing system comprising an osd information generation camera which obtains an image by recording a specific area and generates first osd information with regard to the obtained image and a plurality of osd information synthesis terminals which synthesizes the image and the osd information if meeting specific criteria the osd information generation camera comprising an image recorder configured to receive an image signal and generate an image a controller configured to extract basic information for generating the first osd information from the image a first osd information generator configured to generate the first osd information based on the basic information extracted by the controller and a first communicator configured to individually transmit data of the osd information and the image to an external destination and the osd information synthesis terminal comprising a second communicator configured to individually receive data of the first osd information and the image a synthesizer configured to synthesize the image and the osd information if meeting specific criteria and a monitor configured to display an image synthesized with the osd information 12 the osd information sharing system of claim 11 wherein the osd information synthesis terminal further comprises an input unit configured to receive a users instruction and a second osd information generator configured to generate second osd information in response to the users instruction 13 the osd information sharing system of claim 12 wherein the specific criteria comprises user authorization and the osd information synthesis terminal further comprises a user authorization determiner configured to determine the authorization of the user so that the synthesizer can determine whether to synthesize the image and the osd information according to the determined authorization of the user 14 the osd information sharing system of claim 12 further comprising a screen splitter configured to split a screen of the monitor into a plurality of split screens wherein the specific criteria comprises an extent to which the screen is split and wherein the synthesizer determines whether to synthesize the image and the osd information according to the extent to which the screen is split 15 the osd information sharing system of claim 14 wherein a plurality of osd information generation cameras are provided and if the plurality of osd information generation cameras take images and transmit the obtained images to the osd information synthesis terminal the osd information synthesis terminal displays the received images on the plurality of split screens through the monitor 16 the osd information sharing system of claim 11 wherein the osd information generation camera further comprises a dynamic object extractor configured to extract a moving object from the image and a heat map generator configured to aggregate movement trajectories of the extracted object and generate heat map data 17 the osd information sharing system of claim 11 wherein the osd information generation camera further comprises a face detector configured to detect a facial region of a person from the image a face recognizer configured to identify a specific person using the detected facial region and a person determiner configured to determine whether the identified person is a person to be monitored or a person to be protected 18 the osd information sharing system of claim 17 wherein the first osd information generator further comprises a privacy mask generator configured to generate a privacy mask to be applicable to a face of the identified person on the image if the person determiner determines the identified person as a person to be protected 19 the osd information sharing system of claim 17 wherein the first osd information generator further comprises a personal informationosd converter configured to convert personal information data into first osd information displayable around a face of the identified person on the image if the person determiner determines the identified person as a person to be monitored 20 the osd information sharing system of claim 11 wherein the osd information generation camera further comprises a number extractor configured to extract a numerical region of a vehicle from the image and an image generator configured to generate a license plate image of the vehicle into the image
15895396 | METHOD TO REMOVE METALS FROM PETROLEUM | A method to remove a metals impurity from a petroleum feedstock for use in a power generating process is provided. The method comprising the steps of mixing a heated feedstock with a heated water stream in a mixing device to produce a mixed stream; introducing the mixed stream to a supercritical water reactor in the absence of externally provided hydrogen and externally provided oxidizing agent to produce a reactor effluent comprising a refined petroleum portion; cooling the reactor effluent to produce a cooled stream; feeding the cooled stream to a rejecter configured to separate a sludge fraction to produce a de-sludged stream; reducing the pressure of the de-sludged stream to produce a depressurized product; separating the depressurized product to produce a gas phase product and a liquid product; separating the liquid product to produce a petroleum product, having a reduced asphaltene content, reduced concentration of metals impurity, and reduced sulfur. | 1. A system to remove a metals impurity from a petroleum feedstock for use in a power generating process, the system comprising: a mixing device, the mixing device configured to produce a mixed stream from a heated feedstock and a heated water stream, the heated feedstock comprising the metals impurity, wherein the mixed stream comprises an asphaltene and resin portion, a hydrocarbon portion, and a supercritical water portion, wherein the mixed stream is at a temperature less than 400 deg C; a supercritical water reactor, the supercritical water reactor fluidly connected to the mixing device, the supercritical water reactor in the absence of externally provided hydrogen and externally provided oxidizing agent and configured to produce a reactor effluent, the reactor effluent comprising a refined petroleum portion, converted metals, and an amount of solid coke, wherein demetallization reactions and a set of conversion reactions occur in the supercritical water reactor, wherein the demetallization reactions are operable to convert the metals impurity to converted metals, wherein the set of conversion reactions is operable to refine the hydrocarbon portion in the presence of the supercritical water portion to produce the refined petroleum portion; a cooling device, the cooling device fluidly connected to the supercritical water reactor, the cooling device configured to cooling the reactor effluent to produce a cooled stream, wherein the cooled stream is at a temperature below the critical temperature of water; a rejecter separator process vessel, the rejecter separator process vessel fluidly connected to the cooling device, the rejecter separator process vessel configured to separate a sludge fraction from the cooled stream to produce a de-sludged stream, the rejecter separator process vessel having a rejecter temperature, the sludge fraction comprising the asphaltene and resin portion and the converted metals; a depressurizing device, the depressurizing device fluidly connected to the rejecter separator process vessel, the depressurizing device configured to reduce the pressure of the de-sludged stream to produce a depressurized product; a gas-liquid separator, the gas-liquid separator fluidly connected to the depressurizing device, the depressurizing device configured to separate the depressurized product to produce a gas phase product and a liquid product; an oil-water separator, the oil-water separator fluidly connected to the gas-liquid separator, the oil-water separator configured to separate the liquid product to produce a petroleum product and a water product, the petroleum product having a liquid yield, the petroleum product having a reduced asphaltene content, reduced concentration of metals impurity, and reduced sulfur as compared to the petroleum feedstock. 2. The system of claim 1, wherein the petroleum feedstock is a petroleum-based hydrocarbon selected from the group consisting of whole range crude oil, reduced crude oil, fuel oil, refinery streams, residues from refinery streams, cracked product streams from crude oil refinery, atmospheric residue streams, vacuum residue streams, coal-derived hydrocarbons, liquefied coal, bitumen, biomass-derived hydrocarbons, and hydrocarbon streams from other petrochemical processes. 3. The system of claim 1, wherein the metals impurity is selected from the group consisting of vanadium, nickel, iron and combinations thereof. 4. The system of claim 1, wherein the metals impurity comprises a metal porphyrin. 5. The system of claim 1, wherein the set of conversion reactions is selected from the consisting of upgrading, desulfurization, denitrogenation, deoxygenation, cracking, isomerization, alkylation, condensation, dimerization, hydrolysis, hydration, and combinations thereof. 6. The system of claim 1, wherein the rejecter separator process vessel comprises a rejecter adsorbent. 7. The system of claim 1, wherein the rejecter separator process vessel comprises a rejecter solvent. 8. The system of claim 1, wherein the rejecter separator process vessel is selected from the group consisting of a cyclone-type vessel, a tubular-type vessel, a CSTR, and a centrifuge. 9. The system of claim 1, wherein the amount of solid coke in the reactor effluent is less than 1.5 wt % by petroleum feedstock. 10. The system of claim 1, wherein the concentration of metals impurity in the petroleum product is less than 2 ppm by wt. 11. The system of claim 1, wherein the liquid yield of the petroleum product is greater than 96%. 12. A system to remove a metals impurity from a petroleum feedstock for use in a power generating process, the system comprising: a mixing device, the mixing device configured to produce a mixed stream from a heated feedstock and a heated water stream, the heated feedstock comprising the metals impurity, wherein the mixed stream comprises an asphaltene and resin portion, a hydrocarbon portion, and a supercritical water portion, wherein the mixed stream is at a temperature less than 400 deg C; a supercritical water reactor, the supercritical water reactor fluidly connected to the mixing device, the supercritical water reactor in the absence of externally provided hydrogen and externally provided oxidizing agent and configured to produce a reactor effluent, the reactor effluent comprising a refined petroleum portion, converted metals, and an amount of solid coke, wherein demetallization reactions and a set of conversion reactions occur in the supercritical water reactor, wherein the demetallization reactions are operable to convert the metals impurity to converted metals, wherein the set of conversion reactions is operable to refine the hydrocarbon portion in the presence of the supercritical water portion to produce the refined petroleum portion; a cooling device, the cooling device fluidly connected to the supercritical water reactor, the cooling device configured to cooling the reactor effluent to produce a cooled stream, wherein the cooled stream is at a temperature below the critical temperature of water; a depressurizing device, the depressurizing device fluidly connected to the cooling device, the depressurizing device configured to reduce the pressure of the cooled stream to produce a depressurized stream, wherein the depressurized stream comprises the refined petroleum portion, an asphaltene fraction, a water fraction, and a gas phase product fraction; a gas-liquid separator, the gas-liquid separator fluidly connected to the depressurizing device, the depressurizing device configured to separate the depressurized stream to produce a gas product and a liquid phase stream; an oil-water separator, the oil-water separator fluidly connected to the gas-liquid separator, the oil-water separator configured to separate the liquid phase stream to produce a liquid-phase petroleum stream and a water phase stream; a solvent extractor, the solvent extractor fluidly connected to the oil-water separator, the solvent extractor configured to extract a petroleum product from the liquid-phase petroleum stream to leave a metal-containing fraction, the petroleum product having reduced asphaltene content, reduced concentration of metals impurity, and reduced sulfur as compared to the petroleum feedstock. 13. The system of claim 12, wherein the petroleum feedstock is a petroleum-based hydrocarbon selected from the group consisting of whole range crude oil, reduced crude oil, fuel oil, refinery streams, residues from refinery streams, cracked product streams from crude oil refinery, atmospheric residue streams, vacuum residue streams, coal-derived hydrocarbons, liquefied coal, bitumen, biomass-derived hydrocarbons, and hydrocarbon streams from other petrochemical processes. 14. The system of claim 12, wherein the metals impurity is selected from the group consisting of vanadium, nickel, iron and combinations thereof. 15. The system of claim 12, wherein the metals impurity comprises a metal porphyrin. 16. The system of claim 12, wherein the set of conversion reactions is selected from the consisting of upgrading, desulfurization, denitrogenation, deoxygenation, cracking, isomerization, alkylation, condensation, dimerization, hydrolysis, hydration, and combinations thereof. 17. The system of claim 12, wherein the solvent extractor comprises a solvent deasphalting process. 18. The system of claim 12, wherein the amount of solid coke in the reactor effluent is less than 1.5 wt % by petroleum feedstock. 19. The system of claim 12, wherein the concentration of metals impurity in the petroleum product is less than 2 ppm by wt. | method to remove metals from petroleum a method to remove a metals impurity from a petroleum feedstock for use in a power generating process is provided the method comprising the steps of mixing a heated feedstock with a heated water stream in a mixing device to produce a mixed stream introducing the mixed stream to a supercritical water reactor in the absence of externally provided hydrogen and externally provided oxidizing agent to produce a reactor effluent comprising a refined petroleum portion cooling the reactor effluent to produce a cooled stream feeding the cooled stream to a rejecter configured to separate a sludge fraction to produce a desludged stream reducing the pressure of the desludged stream to produce a depressurized product separating the depressurized product to produce a gas phase product and a liquid product separating the liquid product to produce a petroleum product having a reduced asphaltene content reduced concentration of metals impurity and reduced sulfur 1 a system to remove a metals impurity from a petroleum feedstock for use in a power generating process the system comprising a mixing device the mixing device configured to produce a mixed stream from a heated feedstock and a heated water stream the heated feedstock comprising the metals impurity wherein the mixed stream comprises an asphaltene and resin portion a hydrocarbon portion and a supercritical water portion wherein the mixed stream is at a temperature less than 400 deg c a supercritical water reactor the supercritical water reactor fluidly connected to the mixing device the supercritical water reactor in the absence of externally provided hydrogen and externally provided oxidizing agent and configured to produce a reactor effluent the reactor effluent comprising a refined petroleum portion converted metals and an amount of solid coke wherein demetallization reactions and a set of conversion reactions occur in the supercritical water reactor wherein the demetallization reactions are operable to convert the metals impurity to converted metals wherein the set of conversion reactions is operable to refine the hydrocarbon portion in the presence of the supercritical water portion to produce the refined petroleum portion a cooling device the cooling device fluidly connected to the supercritical water reactor the cooling device configured to cooling the reactor effluent to produce a cooled stream wherein the cooled stream is at a temperature below the critical temperature of water a rejecter separator process vessel the rejecter separator process vessel fluidly connected to the cooling device the rejecter separator process vessel configured to separate a sludge fraction from the cooled stream to produce a desludged stream the rejecter separator process vessel having a rejecter temperature the sludge fraction comprising the asphaltene and resin portion and the converted metals a depressurizing device the depressurizing device fluidly connected to the rejecter separator process vessel the depressurizing device configured to reduce the pressure of the desludged stream to produce a depressurized product a gasliquid separator the gasliquid separator fluidly connected to the depressurizing device the depressurizing device configured to separate the depressurized product to produce a gas phase product and a liquid product an oilwater separator the oilwater separator fluidly connected to the gasliquid separator the oilwater separator configured to separate the liquid product to produce a petroleum product and a water product the petroleum product having a liquid yield the petroleum product having a reduced asphaltene content reduced concentration of metals impurity and reduced sulfur as compared to the petroleum feedstock 2 the system of claim 1 wherein the petroleum feedstock is a petroleumbased hydrocarbon selected from the group consisting of whole range crude oil reduced crude oil fuel oil refinery streams residues from refinery streams cracked product streams from crude oil refinery atmospheric residue streams vacuum residue streams coalderived hydrocarbons liquefied coal bitumen biomassderived hydrocarbons and hydrocarbon streams from other petrochemical processes 3 the system of claim 1 wherein the metals impurity is selected from the group consisting of vanadium nickel iron and combinations thereof 4 the system of claim 1 wherein the metals impurity comprises a metal porphyrin 5 the system of claim 1 wherein the set of conversion reactions is selected from the consisting of upgrading desulfurization denitrogenation deoxygenation cracking isomerization alkylation condensation dimerization hydrolysis hydration and combinations thereof 6 the system of claim 1 wherein the rejecter separator process vessel comprises a rejecter adsorbent 7 the system of claim 1 wherein the rejecter separator process vessel comprises a rejecter solvent 8 the system of claim 1 wherein the rejecter separator process vessel is selected from the group consisting of a cyclonetype vessel a tubulartype vessel a cstr and a centrifuge 9 the system of claim 1 wherein the amount of solid coke in the reactor effluent is less than 15 wt by petroleum feedstock 10 the system of claim 1 wherein the concentration of metals impurity in the petroleum product is less than 2 ppm by wt 11 the system of claim 1 wherein the liquid yield of the petroleum product is greater than 96 12 a system to remove a metals impurity from a petroleum feedstock for use in a power generating process the system comprising a mixing device the mixing device configured to produce a mixed stream from a heated feedstock and a heated water stream the heated feedstock comprising the metals impurity wherein the mixed stream comprises an asphaltene and resin portion a hydrocarbon portion and a supercritical water portion wherein the mixed stream is at a temperature less than 400 deg c a supercritical water reactor the supercritical water reactor fluidly connected to the mixing device the supercritical water reactor in the absence of externally provided hydrogen and externally provided oxidizing agent and configured to produce a reactor effluent the reactor effluent comprising a refined petroleum portion converted metals and an amount of solid coke wherein demetallization reactions and a set of conversion reactions occur in the supercritical water reactor wherein the demetallization reactions are operable to convert the metals impurity to converted metals wherein the set of conversion reactions is operable to refine the hydrocarbon portion in the presence of the supercritical water portion to produce the refined petroleum portion a cooling device the cooling device fluidly connected to the supercritical water reactor the cooling device configured to cooling the reactor effluent to produce a cooled stream wherein the cooled stream is at a temperature below the critical temperature of water a depressurizing device the depressurizing device fluidly connected to the cooling device the depressurizing device configured to reduce the pressure of the cooled stream to produce a depressurized stream wherein the depressurized stream comprises the refined petroleum portion an asphaltene fraction a water fraction and a gas phase product fraction a gasliquid separator the gasliquid separator fluidly connected to the depressurizing device the depressurizing device configured to separate the depressurized stream to produce a gas product and a liquid phase stream an oilwater separator the oilwater separator fluidly connected to the gasliquid separator the oilwater separator configured to separate the liquid phase stream to produce a liquidphase petroleum stream and a water phase stream a solvent extractor the solvent extractor fluidly connected to the oilwater separator the solvent extractor configured to extract a petroleum product from the liquidphase petroleum stream to leave a metalcontaining fraction the petroleum product having reduced asphaltene content reduced concentration of metals impurity and reduced sulfur as compared to the petroleum feedstock 13 the system of claim 12 wherein the petroleum feedstock is a petroleumbased hydrocarbon selected from the group consisting of whole range crude oil reduced crude oil fuel oil refinery streams residues from refinery streams cracked product streams from crude oil refinery atmospheric residue streams vacuum residue streams coalderived hydrocarbons liquefied coal bitumen biomassderived hydrocarbons and hydrocarbon streams from other petrochemical processes 14 the system of claim 12 wherein the metals impurity is selected from the group consisting of vanadium nickel iron and combinations thereof 15 the system of claim 12 wherein the metals impurity comprises a metal porphyrin 16 the system of claim 12 wherein the set of conversion reactions is selected from the consisting of upgrading desulfurization denitrogenation deoxygenation cracking isomerization alkylation condensation dimerization hydrolysis hydration and combinations thereof 17 the system of claim 12 wherein the solvent extractor comprises a solvent deasphalting process 18 the system of claim 12 wherein the amount of solid coke in the reactor effluent is less than 15 wt by petroleum feedstock 19 the system of claim 12 wherein the concentration of metals impurity in the petroleum product is less than 2 ppm by wt
15898891 | ISA-PORTED CONTAINER IMAGES | A software container image that includes components dependent on a first computer instruction set architecture (ISA) is ported to enable a container to execute using the container image on a computer having a second ISA different from the first. Porting the container image entails replacing components of the container image not compatible with the second ISA with equivalent components compatible with the second ISA. The porting is performed, in some instances, dynamically as part of running a container with the container image on a computer implementing the second ISA. | 1. A computer-implemented method for porting a software container image to a target instruction set architecture (ISA), the software container image selected for execution on a first computer, the first computer implementing the target ISA, the method comprising: forming a ported image, the ported image capable of executing on the first computer, the forming performed in association with at least one of preparing the software container image for execution on the first computer and executing the software container image on the first computer; selecting a source image, the source image included in the software container image; selecting a source component, the source component included in the source image; determining that the source component is not compatible with the target ISA, the determining based, at least in part, on the source component dependent on a first ISA, the first ISA different from the target ISA; and including in the ported image an at least one first target-ISA equivalent component, the at least one first target-ISA equivalent component performing a function equivalent to at least one function of the source component, the at least one first target-ISA equivalent component compatible with the target ISA, the at least one first target-ISA equivalent component replacing, in the ported image, the source component. 2. The method of claim 1 further comprising: determining that the source component has an at least one second target-ISA equivalent component, the at least one second target-ISA equivalent component performing a function equivalent to at least one function of the source component, the at least one second target-ISA equivalent component compatible with the target ISA; and including, in the at least one first target-ISA equivalent component, the at least one second target-ISA equivalent component. 3. The method of claim 1 further comprising: determining that the source component does not have a second target-ISA equivalent component, the second target-ISA equivalent component compatible with the target ISA; forming an at least one second target-ISA equivalent component, the at least one second target-ISA equivalent component performing a function equivalent to at least one function of the source component, the at least one second target-ISA equivalent component compatible with the target ISA; and including, in the at least one first target-ISA equivalent component, the at least one second target-ISA equivalent component. 4. The method of claim 1 further comprising: determining that the source component includes a source binary file, the source binary file not compatible with the target ISA; determining that the source component does not have a second target-ISA equivalent component, the second target-ISA equivalent component compatible with the target ISA; determining that source binary file has at least one target-ISA equivalent binary file, the at least one target-ISA equivalent binary file performing a function equivalent to at least one function of the source binary file, the at least one target-ISA equivalent binary file compatible with the target ISA; and including, in the at least one first target-ISA equivalent component, the at least one target-ISA equivalent binary file. 5. The method of claim 1, wherein the source image comprises one or more source layers and wherein the selecting the source component comprises selecting a source layer of the one or more source layers. 6. The method of claim 5, wherein the at least one first target-ISA equivalent component comprises a first target-ISA equivalent layer performing the function equivalent to at least one function of the source layer. 7. The method of claim 1 wherein the at least one first target-ISA equivalent component includes at least one component included in a repository, and wherein the at least one first target-ISA equivalent component includes the component included in the repository replacing the at least one component in the first target-ISA equivalent component. 8. A computer program product for porting a software container image to a target instruction set architecture (ISA), the software container image selected for execution on a first computer, the first computer implementing the target ISA, the computer program product comprising a computer readable storage medium having program instructions embodied therewith, the program instructions executable by a first computer to perform a method comprising: forming, by a second computer, a ported image, the ported image capable of executing on the first computer, the forming performed in association with at least one of preparing the software container image for execution on the first computer and executing the software container image on the first computer; selecting, by the second computer, a source image, the source image included in the software container image; selecting, by the second computer, a source component, the source component included in the source image; determining, by the second computer, that the source component is not compatible with the target ISA, the determining based, at least in part, on the source component dependent on a first ISA, the first ISA different from the target ISA; and including, by the second computer, in the ported image an at least one first target-ISA equivalent component, the at least one first target-ISA equivalent component performing a function equivalent to at least one function of the source component, the at least one first target-ISA equivalent component compatible with the target ISA, the at least one first target-ISA equivalent component replacing, in the ported image, the source component. 9. The computer program product of claim 8, the method further comprising: determining, by the second computer, that the source component has an at least one second target-ISA equivalent component, the at least one second target-ISA equivalent component performing a function equivalent to at least one function of the source component, the at least one second target-ISA equivalent component compatible with the target ISA; and including, by the second computer, in the at least one first target-ISA equivalent component, the at least one second target-ISA equivalent component. 10. The computer program product of claim 8, the method further comprising: determining, by the second computer, that the source component does not have a second target-ISA equivalent component, the second target-ISA equivalent component compatible with the target ISA; forming, by the second computer, an at least one second target-ISA equivalent component, the at least one second target-ISA equivalent component performing a function equivalent to at least one function of the source component, the at least one second target-ISA equivalent component compatible with the target ISA; and including, by the second computer, in the at least one first target-ISA equivalent component, the at least one second target-ISA equivalent component. 11. The computer program product of claim 8, the method further comprising: determining, by the second computer, that the source component includes a source binary file, the source binary file not compatible with the target ISA; determining, by the second computer, that the source component does not have a second target-ISA equivalent component, the second target-ISA equivalent component compatible with the target ISA; determining, by the second computer, that source binary file has at least one target-ISA equivalent binary file, the at least one target-ISA equivalent binary file performing a function equivalent to at least one function of the source binary file, the at least one target-ISA equivalent binary file compatible with the target ISA; and including, by the second computer, in the at least one first target-ISA equivalent component, the at least one target-ISA equivalent binary file. 12. The computer program product of claim 8, wherein the source image comprises one or more source layers and wherein the selecting the source component comprises selecting a source layer of the one or more source layers. 13. The computer program product of claim 12, wherein the at least one first target-ISA equivalent component comprises a first target-ISA equivalent layer performing the function equivalent to at least one function of the source layer 14. The computer program product of claim 8, wherein the at least one first target-ISA equivalent component includes at least one component included in a repository, and wherein the at least one first target-ISA equivalent component includes the component included in the repository replacing the at least one component in the first target-ISA equivalent component. 15. A system for porting a software container image to a target instruction set architecture (ISA), the software container image selected for execution on a first computer, the first computer implementing the target ISA, the system comprising: a processor; and a memory in communication with the processor, wherein the system is configured to perform a method, the method comprising: forming a ported image, the ported image capable of executing on the first computer, the forming performed in association with at least one of preparing the software container image for execution on the first computer and executing the software container image on the first computer; selecting a source image, the source image included in the software container image; selecting a source component, the source component included in the source image; determining that the source component is not compatible with the target ISA, the determining based, at least in part, on the source component dependent on a first ISA, the first ISA different from the target ISA; and including in the ported image an at least one first target-ISA equivalent component, the at least one first target-ISA equivalent component performing a function equivalent to at least one function of the source component, the at least one first target-ISA equivalent component compatible with the target ISA, the at least one first target-ISA equivalent component replacing, in the ported image, the source component. 16. The system of claim 15, the method further comprising: determining that the source component has an at least one second target-ISA equivalent component, the at least one second target-ISA equivalent component performing a function equivalent to at least one function of the source component, the at least one second target-ISA equivalent component compatible with the target ISA; and including, in the at least one first target-ISA equivalent component, the at least one second target-ISA equivalent component. 17. The system of claim 15, the method further comprising: determining that the source component does not have a second target-ISA equivalent component, the second target-ISA equivalent component compatible with the target ISA; forming an at least one second target-ISA equivalent component, the at least one second target-ISA equivalent component performing a function equivalent to at least one function of the source component, the at least one second target-ISA equivalent component compatible with the target ISA; and including, in the at least one first target-ISA equivalent component, the at least one second target-ISA equivalent component. 18. The system of claim 15, the method further comprising: determining that the source component includes a source binary file, the source binary file not compatible with the target ISA; determining that the source component does not have a second target-ISA equivalent component, the second target-ISA equivalent component compatible with the target ISA; determining that source binary file has at least one target-ISA equivalent binary file, the at least one target-ISA equivalent binary file performing a function equivalent to at least one function of the source binary file, the at least one target-ISA equivalent binary file compatible with the target ISA; and including, in the at least one first target-ISA equivalent component, the at least one target-ISA equivalent binary file. 19. The system of claim 15, wherein the source image comprises one or more source layers and wherein the selecting the source component comprises selecting a source layer of the one or more source layers. 20. The system of claim 15, wherein the at least one first target-ISA equivalent component includes at least one component included in a repository, and wherein the at least one first target-ISA equivalent component includes the component included in the repository replacing the at least one component in the first target-ISA equivalent component. | isaported container images a software container image that includes components dependent on a first computer instruction set architecture isa is ported to enable a container to execute using the container image on a computer having a second isa different from the first porting the container image entails replacing components of the container image not compatible with the second isa with equivalent components compatible with the second isa the porting is performed in some instances dynamically as part of running a container with the container image on a computer implementing the second isa 1 a computerimplemented method for porting a software container image to a target instruction set architecture isa the software container image selected for execution on a first computer the first computer implementing the target isa the method comprising forming a ported image the ported image capable of executing on the first computer the forming performed in association with at least one of preparing the software container image for execution on the first computer and executing the software container image on the first computer selecting a source image the source image included in the software container image selecting a source component the source component included in the source image determining that the source component is not compatible with the target isa the determining based at least in part on the source component dependent on a first isa the first isa different from the target isa and including in the ported image an at least one first targetisa equivalent component the at least one first targetisa equivalent component performing a function equivalent to at least one function of the source component the at least one first targetisa equivalent component compatible with the target isa the at least one first targetisa equivalent component replacing in the ported image the source component 2 the method of claim 1 further comprising determining that the source component has an at least one second targetisa equivalent component the at least one second targetisa equivalent component performing a function equivalent to at least one function of the source component the at least one second targetisa equivalent component compatible with the target isa and including in the at least one first targetisa equivalent component the at least one second targetisa equivalent component 3 the method of claim 1 further comprising determining that the source component does not have a second targetisa equivalent component the second targetisa equivalent component compatible with the target isa forming an at least one second targetisa equivalent component the at least one second targetisa equivalent component performing a function equivalent to at least one function of the source component the at least one second targetisa equivalent component compatible with the target isa and including in the at least one first targetisa equivalent component the at least one second targetisa equivalent component 4 the method of claim 1 further comprising determining that the source component includes a source binary file the source binary file not compatible with the target isa determining that the source component does not have a second targetisa equivalent component the second targetisa equivalent component compatible with the target isa determining that source binary file has at least one targetisa equivalent binary file the at least one targetisa equivalent binary file performing a function equivalent to at least one function of the source binary file the at least one targetisa equivalent binary file compatible with the target isa and including in the at least one first targetisa equivalent component the at least one targetisa equivalent binary file 5 the method of claim 1 wherein the source image comprises one or more source layers and wherein the selecting the source component comprises selecting a source layer of the one or more source layers 6 the method of claim 5 wherein the at least one first targetisa equivalent component comprises a first targetisa equivalent layer performing the function equivalent to at least one function of the source layer 7 the method of claim 1 wherein the at least one first targetisa equivalent component includes at least one component included in a repository and wherein the at least one first targetisa equivalent component includes the component included in the repository replacing the at least one component in the first targetisa equivalent component 8 a computer program product for porting a software container image to a target instruction set architecture isa the software container image selected for execution on a first computer the first computer implementing the target isa the computer program product comprising a computer readable storage medium having program instructions embodied therewith the program instructions executable by a first computer to perform a method comprising forming by a second computer a ported image the ported image capable of executing on the first computer the forming performed in association with at least one of preparing the software container image for execution on the first computer and executing the software container image on the first computer selecting by the second computer a source image the source image included in the software container image selecting by the second computer a source component the source component included in the source image determining by the second computer that the source component is not compatible with the target isa the determining based at least in part on the source component dependent on a first isa the first isa different from the target isa and including by the second computer in the ported image an at least one first targetisa equivalent component the at least one first targetisa equivalent component performing a function equivalent to at least one function of the source component the at least one first targetisa equivalent component compatible with the target isa the at least one first targetisa equivalent component replacing in the ported image the source component 9 the computer program product of claim 8 the method further comprising determining by the second computer that the source component has an at least one second targetisa equivalent component the at least one second targetisa equivalent component performing a function equivalent to at least one function of the source component the at least one second targetisa equivalent component compatible with the target isa and including by the second computer in the at least one first targetisa equivalent component the at least one second targetisa equivalent component 10 the computer program product of claim 8 the method further comprising determining by the second computer that the source component does not have a second targetisa equivalent component the second targetisa equivalent component compatible with the target isa forming by the second computer an at least one second targetisa equivalent component the at least one second targetisa equivalent component performing a function equivalent to at least one function of the source component the at least one second targetisa equivalent component compatible with the target isa and including by the second computer in the at least one first targetisa equivalent component the at least one second targetisa equivalent component 11 the computer program product of claim 8 the method further comprising determining by the second computer that the source component includes a source binary file the source binary file not compatible with the target isa determining by the second computer that the source component does not have a second targetisa equivalent component the second targetisa equivalent component compatible with the target isa determining by the second computer that source binary file has at least one targetisa equivalent binary file the at least one targetisa equivalent binary file performing a function equivalent to at least one function of the source binary file the at least one targetisa equivalent binary file compatible with the target isa and including by the second computer in the at least one first targetisa equivalent component the at least one targetisa equivalent binary file 12 the computer program product of claim 8 wherein the source image comprises one or more source layers and wherein the selecting the source component comprises selecting a source layer of the one or more source layers 13 the computer program product of claim 12 wherein the at least one first targetisa equivalent component comprises a first targetisa equivalent layer performing the function equivalent to at least one function of the source layer 14 the computer program product of claim 8 wherein the at least one first targetisa equivalent component includes at least one component included in a repository and wherein the at least one first targetisa equivalent component includes the component included in the repository replacing the at least one component in the first targetisa equivalent component 15 a system for porting a software container image to a target instruction set architecture isa the software container image selected for execution on a first computer the first computer implementing the target isa the system comprising a processor and a memory in communication with the processor wherein the system is configured to perform a method the method comprising forming a ported image the ported image capable of executing on the first computer the forming performed in association with at least one of preparing the software container image for execution on the first computer and executing the software container image on the first computer selecting a source image the source image included in the software container image selecting a source component the source component included in the source image determining that the source component is not compatible with the target isa the determining based at least in part on the source component dependent on a first isa the first isa different from the target isa and including in the ported image an at least one first targetisa equivalent component the at least one first targetisa equivalent component performing a function equivalent to at least one function of the source component the at least one first targetisa equivalent component compatible with the target isa the at least one first targetisa equivalent component replacing in the ported image the source component 16 the system of claim 15 the method further comprising determining that the source component has an at least one second targetisa equivalent component the at least one second targetisa equivalent component performing a function equivalent to at least one function of the source component the at least one second targetisa equivalent component compatible with the target isa and including in the at least one first targetisa equivalent component the at least one second targetisa equivalent component 17 the system of claim 15 the method further comprising determining that the source component does not have a second targetisa equivalent component the second targetisa equivalent component compatible with the target isa forming an at least one second targetisa equivalent component the at least one second targetisa equivalent component performing a function equivalent to at least one function of the source component the at least one second targetisa equivalent component compatible with the target isa and including in the at least one first targetisa equivalent component the at least one second targetisa equivalent component 18 the system of claim 15 the method further comprising determining that the source component includes a source binary file the source binary file not compatible with the target isa determining that the source component does not have a second targetisa equivalent component the second targetisa equivalent component compatible with the target isa determining that source binary file has at least one targetisa equivalent binary file the at least one targetisa equivalent binary file performing a function equivalent to at least one function of the source binary file the at least one targetisa equivalent binary file compatible with the target isa and including in the at least one first targetisa equivalent component the at least one targetisa equivalent binary file 19 the system of claim 15 wherein the source image comprises one or more source layers and wherein the selecting the source component comprises selecting a source layer of the one or more source layers 20 the system of claim 15 wherein the at least one first targetisa equivalent component includes at least one component included in a repository and wherein the at least one first targetisa equivalent component includes the component included in the repository replacing the at least one component in the first targetisa equivalent component
15750288 | METHODS AND SYSTEMS FOR ACOUSTIC STIMULATION OF BRAIN WAVES | A method and system for personalized acoustic brain wave stimulation of a person. The system comprises an acoustic stimulation device and a remote server. The device comprises a memory able to store operating parameters, acquisition element of a measured signal analysis element in order to assess whether the person is in a state susceptible to stimulation and emission element designed for emitting an acoustic signal. The acquisition element, analysis element and/or emission element operate depending on operating parameters. The device and the remote server comprise means of data transmission for transmitting operating data from the device to the server and transmitting second operating parameters from the server to the device. The remote server comprises means of processing operating data for determining second operating parameters. | 1. A method for personalized acoustic brain wave stimulation of a person comprising: A first step of acoustic brain wave stimulation of a person implemented by a device for acoustic brain wave stimulation adapted to be worn by the person, wherein the stimulation device comprises memory storing first operating parameters, and the initial stimulation step comprises the substeps of: a) Acquisition of at least one measured signal representative of a physiological signal from the person; b) Analysis of the measured signal in order to assess whether the person is in a state susceptible to stimulation; and c) if the assessment shows that the person is in a state susceptible to stimulation, emitting an acoustic signal, audible by the person, and synchronized with a predefined brain wave temporal pattern of the person, wherein at least one of the substeps of acquisition a), analysis b), and emission c) is done depending on the first operating parameters; A step of sending operating data from the device to a remote server, wherein said operating data comprise said measured signal; A step of operating data processing, on the remote server, for determining second operating parameters; A step of transmission and storage of the second operating parameters from the remote server into the memory of the device; A second step of acoustic brain wave stimulation implemented by the device wherein the memory of the device stores the second operating parameters, and wherein at least one of the substeps of acquisition a), analysis b), and emission c) is done depending on the second operating parameters. 2. The method according to claim 1, wherein the operating parameters comprise at least one parasitic frequency of the measured signal, and wherein the substep of acquisition a) comprises a frequency filtering of said parasitic frequency in the measured signal. 3. The method according to claim 1, wherein the operating parameters comprise at least one energy threshold for a spectrum of the measured signal, and wherein the substep of analysis b) comprises the comparison of an energy from spectrum of the measured signal with said threshold. 4. The method according to claim 1, wherein the operating parameters comprise at least one temporal frequency threshold for a predefined pattern from the measured signal, and wherein the substep of analysis b) comprises the identification of said predefined pattern in the measured signal and the comparison of a frequency of said pattern in the measured signal with said threshold. 5. The method according to claim 1, wherein the operating parameters comprise at least one muscular activity level threshold, and wherein the substep of analysis b) comprises the determination of a muscular activity level from the measured signal and the comparison of said muscular activity level with said threshold. 6. The method according to claim 1, wherein the substep of analysis b) is implemented at least in part by an algorithm for automatic classification of measured data determined,from the measured signal, and wherein the operating parameters comprise at least one parameter from said automatic classification algorithm and/or one database of classes from said automatic classification algorithm. 7. The method according to claim 1, wherein the operating parameters comprise at least one parameter selected from a list including sound level, length, spectrum and time pattern of an acoustic signal, and wherein the acoustic signal emitted during the substep of emission c) is emitted as a function of said parameter. 8. The method according to claim 1, wherein the operating parameters comprise at least one parameter selected from a list including a person's brain wave phase and a predefined brain wave temporal pattern of the person, And wherein the acoustic signal emitted during, the substep of emission c) is emitted so as to be synchronized as a function of said parameter. 9. The method according to claim 1, wherein the processing step comprises analyzing the measured signal on the remote server for identifying at least one parasitic frequency of the measured signal, and wherein the second operating parameters are determined depending on said parasitic frequency. 10. The method according to claim 1, wherein the processing step comprises searching the measured signal for at least one predefined pattern indicating wakening or beginning of wakening of the person and following emitting an acoustic signal, so as to determine an indicator of wakening under the effect of the stimulation, and wherein the second operating parameters are determined depending on said wakening indicator. 11. The method according to claim 1, wherein the processing step comprises comparing a portion of the measured signal acquired after emitting an acoustic signal with a baseline portion of the measured signal, so as to determine a stimulation impact indicator, And wherein the second operating parameters are determined depending on said impact indicator. 12. The process according to claim 10, wherein determination of the second operating parameters depending on the stimulation impact indicator includes implementing an automatic classification algorithm, wherein said automatic classification algorithm is preferably defined during a preliminary automatic learning step. 13. The method according to claim 1, wherein the first step of acoustic brain wave stimulation of a person is implemented a plurality of times by a plurality of respective devices, respectively adapted to be worn by a plurality of respective people, wherein the step of transmitting operating data to the remote server is implemented a plurality of times from said plurality of respective devices, so as to respectively send a plurality of respective operating data, respectively comprising at least one measured signal from each of said respective devices, and wherein the processing step comprises the analysis of said plurality of operating data so as to determine second operating parameters to be sent and stored in the memory of at least one device among the plurality of devices. 14. The method according to claim 1, wherein the first stimulation step is repeated a plurality of times by a device during a time of operating said device, and wherein the step of transmitting operating data to a remote server from the device is implemented after said operating time, wherein the operating data comprise at least one measured signal for each of the repetitions of the first stimulation step. 15. The process according to claim 14, wherein the operating time of the device extends over several hours, preferably at least eight hours. 16. The method according to claim 1, wherein emitting an acoustic signal synchronized with a predefined brain wave temporal pattern comprises: Determining a brain wave temporal shape from the measured signal, Determining from said brain wave temporal shape at least one instant for synchronization of the predefined brain wave temporal pattern with a predefined acoustic signal temporal pattern, and Commanding an acoustic transducer of the device so that the predefined acoustic signal temporal pattern is emitted at said synchronization instant. 17. The method according to claim 1, wherein the brain wave is a slow brain wave having a frequency below 5 Hz and over 0.3 Hz. 18. The method according to claim 1, wherein the acoustic signal is an intermittent signal and wherein an acoustic signal length is less than a brain wave period, preferably less than a few seconds, preferably less than one second. 19. The method according to claim 1, wherein the acoustic signal is a continuous signal and an acoustic signal length is greater than a brain wave period. 20. The method according to claim 1, wherein the predefined brain wave temporal pattern corresponds to a brain wave local temporal maximum, a brain wave local temporal minimum, a rising or descending front of a brain wave local maximum or minimum, a predefined succession or at least one brain wave local temporal maximum or minimum, or a rising or descending front of such a succession. 21. A personalized acoustic brain wave stimulation system for a person, wherein the system comprises an acoustic brain wave stimulation device for a person and a remote server, wherein the device comprises: A memory adapted to store operating parameters comprising at least one among first operating parameters and second operating parameters, an acquisition element of at least one measured signal representative of a physiological signal from the person, an analysis element of the measured signal in order to assess whether the person is in a state susceptible to stimulation, and of an emission element designed for emitting an acoustic signal, audible by the person, and synchronized with the person's predefined brain wave temporal pattern if it is assessed that the person is in a state susceptible to stimulation, wherein the at least one among the acquisition element, analysis element and of emission element is adapted to operate depending on operating parameters stored in memory, wherein the device and the remote server comprise respective elements of data transmission designed for: transmitting operating data from the device to the remote server, wherein said operating data comprises at least said measured signal and transmitting second operating parameters from the remote server to the device and storing said second operating parameters in the memory of the device; and wherein the remote server comprises an element of processing operating data in order to determine second operating parameters. | methods and systems for acoustic stimulation of brain waves a method and system for personalized acoustic brain wave stimulation of a person the system comprises an acoustic stimulation device and a remote server the device comprises a memory able to store operating parameters acquisition element of a measured signal analysis element in order to assess whether the person is in a state susceptible to stimulation and emission element designed for emitting an acoustic signal the acquisition element analysis element andor emission element operate depending on operating parameters the device and the remote server comprise means of data transmission for transmitting operating data from the device to the server and transmitting second operating parameters from the server to the device the remote server comprises means of processing operating data for determining second operating parameters 1 a method for personalized acoustic brain wave stimulation of a person comprising a first step of acoustic brain wave stimulation of a person implemented by a device for acoustic brain wave stimulation adapted to be worn by the person wherein the stimulation device comprises memory storing first operating parameters and the initial stimulation step comprises the substeps of a acquisition of at least one measured signal representative of a physiological signal from the person b analysis of the measured signal in order to assess whether the person is in a state susceptible to stimulation and c if the assessment shows that the person is in a state susceptible to stimulation emitting an acoustic signal audible by the person and synchronized with a predefined brain wave temporal pattern of the person wherein at least one of the substeps of acquisition a analysis b and emission c is done depending on the first operating parameters a step of sending operating data from the device to a remote server wherein said operating data comprise said measured signal a step of operating data processing on the remote server for determining second operating parameters a step of transmission and storage of the second operating parameters from the remote server into the memory of the device a second step of acoustic brain wave stimulation implemented by the device wherein the memory of the device stores the second operating parameters and wherein at least one of the substeps of acquisition a analysis b and emission c is done depending on the second operating parameters 2 the method according to claim 1 wherein the operating parameters comprise at least one parasitic frequency of the measured signal and wherein the substep of acquisition a comprises a frequency filtering of said parasitic frequency in the measured signal 3 the method according to claim 1 wherein the operating parameters comprise at least one energy threshold for a spectrum of the measured signal and wherein the substep of analysis b comprises the comparison of an energy from spectrum of the measured signal with said threshold 4 the method according to claim 1 wherein the operating parameters comprise at least one temporal frequency threshold for a predefined pattern from the measured signal and wherein the substep of analysis b comprises the identification of said predefined pattern in the measured signal and the comparison of a frequency of said pattern in the measured signal with said threshold 5 the method according to claim 1 wherein the operating parameters comprise at least one muscular activity level threshold and wherein the substep of analysis b comprises the determination of a muscular activity level from the measured signal and the comparison of said muscular activity level with said threshold 6 the method according to claim 1 wherein the substep of analysis b is implemented at least in part by an algorithm for automatic classification of measured data determinedfrom the measured signal and wherein the operating parameters comprise at least one parameter from said automatic classification algorithm andor one database of classes from said automatic classification algorithm 7 the method according to claim 1 wherein the operating parameters comprise at least one parameter selected from a list including sound level length spectrum and time pattern of an acoustic signal and wherein the acoustic signal emitted during the substep of emission c is emitted as a function of said parameter 8 the method according to claim 1 wherein the operating parameters comprise at least one parameter selected from a list including a persons brain wave phase and a predefined brain wave temporal pattern of the person and wherein the acoustic signal emitted during the substep of emission c is emitted so as to be synchronized as a function of said parameter 9 the method according to claim 1 wherein the processing step comprises analyzing the measured signal on the remote server for identifying at least one parasitic frequency of the measured signal and wherein the second operating parameters are determined depending on said parasitic frequency 10 the method according to claim 1 wherein the processing step comprises searching the measured signal for at least one predefined pattern indicating wakening or beginning of wakening of the person and following emitting an acoustic signal so as to determine an indicator of wakening under the effect of the stimulation and wherein the second operating parameters are determined depending on said wakening indicator 11 the method according to claim 1 wherein the processing step comprises comparing a portion of the measured signal acquired after emitting an acoustic signal with a baseline portion of the measured signal so as to determine a stimulation impact indicator and wherein the second operating parameters are determined depending on said impact indicator 12 the process according to claim 10 wherein determination of the second operating parameters depending on the stimulation impact indicator includes implementing an automatic classification algorithm wherein said automatic classification algorithm is preferably defined during a preliminary automatic learning step 13 the method according to claim 1 wherein the first step of acoustic brain wave stimulation of a person is implemented a plurality of times by a plurality of respective devices respectively adapted to be worn by a plurality of respective people wherein the step of transmitting operating data to the remote server is implemented a plurality of times from said plurality of respective devices so as to respectively send a plurality of respective operating data respectively comprising at least one measured signal from each of said respective devices and wherein the processing step comprises the analysis of said plurality of operating data so as to determine second operating parameters to be sent and stored in the memory of at least one device among the plurality of devices 14 the method according to claim 1 wherein the first stimulation step is repeated a plurality of times by a device during a time of operating said device and wherein the step of transmitting operating data to a remote server from the device is implemented after said operating time wherein the operating data comprise at least one measured signal for each of the repetitions of the first stimulation step 15 the process according to claim 14 wherein the operating time of the device extends over several hours preferably at least eight hours 16 the method according to claim 1 wherein emitting an acoustic signal synchronized with a predefined brain wave temporal pattern comprises determining a brain wave temporal shape from the measured signal determining from said brain wave temporal shape at least one instant for synchronization of the predefined brain wave temporal pattern with a predefined acoustic signal temporal pattern and commanding an acoustic transducer of the device so that the predefined acoustic signal temporal pattern is emitted at said synchronization instant 17 the method according to claim 1 wherein the brain wave is a slow brain wave having a frequency below 5 hz and over 03 hz 18 the method according to claim 1 wherein the acoustic signal is an intermittent signal and wherein an acoustic signal length is less than a brain wave period preferably less than a few seconds preferably less than one second 19 the method according to claim 1 wherein the acoustic signal is a continuous signal and an acoustic signal length is greater than a brain wave period 20 the method according to claim 1 wherein the predefined brain wave temporal pattern corresponds to a brain wave local temporal maximum a brain wave local temporal minimum a rising or descending front of a brain wave local maximum or minimum a predefined succession or at least one brain wave local temporal maximum or minimum or a rising or descending front of such a succession 21 a personalized acoustic brain wave stimulation system for a person wherein the system comprises an acoustic brain wave stimulation device for a person and a remote server wherein the device comprises a memory adapted to store operating parameters comprising at least one among first operating parameters and second operating parameters an acquisition element of at least one measured signal representative of a physiological signal from the person an analysis element of the measured signal in order to assess whether the person is in a state susceptible to stimulation and of an emission element designed for emitting an acoustic signal audible by the person and synchronized with the persons predefined brain wave temporal pattern if it is assessed that the person is in a state susceptible to stimulation wherein the at least one among the acquisition element analysis element and of emission element is adapted to operate depending on operating parameters stored in memory wherein the device and the remote server comprise respective elements of data transmission designed for transmitting operating data from the device to the remote server wherein said operating data comprises at least said measured signal and transmitting second operating parameters from the remote server to the device and storing said second operating parameters in the memory of the device and wherein the remote server comprises an element of processing operating data in order to determine second operating parameters
15751382 | METHOD AND DEVICE FOR PREVENTION OF SPLASHING OF NON-CAPPED FLUID SAMPLE DURING TRANSPORT ON DIAGNOSTIC LABORATORY EQUIPMENT | An assembly for mitigating spillage of patient sample in a patient sample tube having an open top includes a patient sample in the tube and a layer of inert material floating on the sample fluid, such that the material restricts splashing movement of the sample's surface. The material can include a foam, a gel, or a disk. The disk can be approximately the diameter of the sample tube with a center opening configured to accept a pipette to provide access to the patient sample. | 1. An assembly used in clinical analysis comprising: a patient sample tube having an open mouth at one end; patient sample fluid contained within the sample tube; and a layer of material floating on a top surface of the patient sample fluid, such that the layer of material floats and restricts splashing movement of the top surface. 2. The assembly of claim 1, wherein the material comprises foam. 3. The assembly of claim 1, wherein the material comprises gel. 4. The assembly of claim 1, wherein the material is non-porous. 5. The assembly of claim 4, wherein the material comprises a floating disk having an opening at the center substantially larger than a pipette diameter. 6. The assembly of claim 5, wherein the opening is substantially circular. 7. The assembly of claim 5, wherein the opening includes radial channels. 8. A method for mitigating spillage of a patient sample in a laboratory automation system comprising: de-capping a patient sample tube comprising a glass tube having an opening and a patient sample fluid contained therein; placing a layer of material floating on a top surface of the patient sample fluid such that the layer of material floats and restricts splashing movement of the top surface; transporting the patient sample to a pipette station; inserting a pipette through the layer of material; and aspirating a portion of the patient sample fluid via the pipette. 9. The assembly of claim 8, wherein the material comprises foam. 10. The assembly of claim 8, wherein the material comprises gel. 11. The assembly of claim 8, wherein the material is non-porous. 12. The assembly of claim 11, wherein the material comprises a floating disk having an opening at the center substantially larger than a pipette diameter. 13. The assembly of claim 12, wherein the opening is substantially circular. 14. The assembly of claim 12, wherein the opening includes radial channels. 15. An apparatus configured to mitigate spillage of patient sample tubes comprising: a patient sample tube comprising a cylindrical material having a closed end configured to hold a patient sample fluid and an open end configured to accept a pipette; and a round, substantially flat disk configured to be placed within a patient sample tube and to float on the patient sample fluid, comprising a center opening configured to accept the pipette and provide access to the patient sample fluid without exposing the entire surface of the patient sample fluid. 16. The apparatus of claim 15, wherein the center opening is substantially circular. 17. The apparatus of claim 15, wherein the opening includes radial channels. 18. The apparatus of claim 15, wherein the disk is constructed of polypropylene. 19. The apparatus of claim 15, wherein the disk is constructed of polystyrene. 20. The apparatus of claim 15, wherein the disk comprises a hollow structure such that the average density is less than the density of the patient sample fluid. | method and device for prevention of splashing of noncapped fluid sample during transport on diagnostic laboratory equipment an assembly for mitigating spillage of patient sample in a patient sample tube having an open top includes a patient sample in the tube and a layer of inert material floating on the sample fluid such that the material restricts splashing movement of the samples surface the material can include a foam a gel or a disk the disk can be approximately the diameter of the sample tube with a center opening configured to accept a pipette to provide access to the patient sample 1 an assembly used in clinical analysis comprising a patient sample tube having an open mouth at one end patient sample fluid contained within the sample tube and a layer of material floating on a top surface of the patient sample fluid such that the layer of material floats and restricts splashing movement of the top surface 2 the assembly of claim 1 wherein the material comprises foam 3 the assembly of claim 1 wherein the material comprises gel 4 the assembly of claim 1 wherein the material is nonporous 5 the assembly of claim 4 wherein the material comprises a floating disk having an opening at the center substantially larger than a pipette diameter 6 the assembly of claim 5 wherein the opening is substantially circular 7 the assembly of claim 5 wherein the opening includes radial channels 8 a method for mitigating spillage of a patient sample in a laboratory automation system comprising decapping a patient sample tube comprising a glass tube having an opening and a patient sample fluid contained therein placing a layer of material floating on a top surface of the patient sample fluid such that the layer of material floats and restricts splashing movement of the top surface transporting the patient sample to a pipette station inserting a pipette through the layer of material and aspirating a portion of the patient sample fluid via the pipette 9 the assembly of claim 8 wherein the material comprises foam 10 the assembly of claim 8 wherein the material comprises gel 11 the assembly of claim 8 wherein the material is nonporous 12 the assembly of claim 11 wherein the material comprises a floating disk having an opening at the center substantially larger than a pipette diameter 13 the assembly of claim 12 wherein the opening is substantially circular 14 the assembly of claim 12 wherein the opening includes radial channels 15 an apparatus configured to mitigate spillage of patient sample tubes comprising a patient sample tube comprising a cylindrical material having a closed end configured to hold a patient sample fluid and an open end configured to accept a pipette and a round substantially flat disk configured to be placed within a patient sample tube and to float on the patient sample fluid comprising a center opening configured to accept the pipette and provide access to the patient sample fluid without exposing the entire surface of the patient sample fluid 16 the apparatus of claim 15 wherein the center opening is substantially circular 17 the apparatus of claim 15 wherein the opening includes radial channels 18 the apparatus of claim 15 wherein the disk is constructed of polypropylene 19 the apparatus of claim 15 wherein the disk is constructed of polystyrene 20 the apparatus of claim 15 wherein the disk comprises a hollow structure such that the average density is less than the density of the patient sample fluid
15752693 | MEDICAL DEVICE FOR GENERATING ULTRASONIC WAVES AND ELECTRICAL STIMULATION SIGNAL | A medical device can comprise: a piezoelectric element for generating ultrasonic waves; a transmission unit coming into contact with the piezoelectric element, and transmitting, to the skin, the ultrasonic waves and an electrical stimulation signal generated from the outside; and a guide having a ring shape having an inner surface and an outer surface, and coming into contact with one surface of the transmission unit in order to provide a functional material accommodation space. The functional material accommodation space can be defined by the inner surface of the guide and the one surface of the transmission unit. According to the present invention, a functional material accommodation space capable of maximizing the area in which a functional material and the skin make contact can be provided, and the configuration of a circuit for generating ultrasonic waves and the configuration of a circuit for generating an electrical stimulation signal can be simplified. | 1. A medical device comprising: a piezoelectric element configured to generate an ultrasonic wave; a transmission unit configured to transmit the ultrasonic wave and an electrical stimulation signal generated from the outside to a skin, while contacting the piezoelectric element; and a guide having a ring shape having an inner side and an outer side and contacting one surface of the transmission unit in order to define a functional material accommodation space, wherein the functional material accommodation space is defined by the inner side of the guide and the one surface of the transmission unit. 2. The medical device of claim 1, wherein a functional material provided to the functional material accommodation space is injected into the skin by using the ultrasonic wave. 3. The medical device of claim 1, wherein the piezoelectric element generates the ultrasonic wave at an interval of a reference frequency, and the piezoelectric element generates the ultrasonic wave in an interval during which the electrical stimulation signal is not generated. 4. The medical device of claim 1, further comprising: an electric stimulation controller configured to generate the electrical stimulation signal; and an ultrasonic wave controller configured to control the piezoelectric element so that the piezoelectric element generates the ultrasonic wave. 5. The medical device of claim 4, further comprising: a first electrode film provided on a first surface of the piezoelectric element and connected to the ultrasonic wave controller; and a second electrode film provided on a second surface of the piezoelectric element and connected to the ultrasonic wave controller. 6. The medical device of claim 1, wherein the ultrasonic wave generating and transmitting element comprises a conductive material. 7. The medical device of claim 1, wherein the piezoelectric element comprises at least one of lead zirconium titanate, barium titanate, ammonium dihydrogen phosphate, and ethylenediamine tartrate. 8. The medical device of claim 1, wherein the functional material accommodation space has a depth of about 0.05 mm to about 0.7 mm. 9. The medical device of claim 1, wherein the functional material accommodation space has a constant inner diameter along a depth direction. 10. A medical device comprising: an electric stimulation controller configured to generate an electrical stimulation signal; and an ultrasonic wave generating and transmitting element comprising a piezoelectric element configured to generate an ultrasonic wave under control of an ultrasonic wave controller and a housing defined in a depth direction to accommodate a functional material, wherein the ultrasonic wave generating and transmitting element is configured to transfer the functional material provided in the housing to the skin by using the ultrasonic wave, the ultrasonic wave generating and transmitting element is configured to transmit the electrical stimulation signal to the skin, and the housing has a constant inner diameter along the depth direction. 11. The medical device of claim 10, wherein the ultrasonic wave is generated in an interval during which the electrical stimulation signal is not generated, and the electrical stimulation signal is generated in an interval during which the ultrasonic wave is not generated. 12. The medical device of claim 10, further comprising: a first electrode film provided on a first surface of the piezoelectric element and connected to the ultrasonic wave controller; and a second electrode film provided on a second surface of the piezoelectric element and connected to the ultrasonic wave controller. 13. The medical device of claim 10, wherein the housing comprises a conductive material. 14. A medical device comprising: an electric stimulation controller configured to generate a first electrical stimulation signal having a first polarity and a second electrical stimulation signal having a second polarity; a first ultrasonic wave generating and transmitting element comprising a first piezoelectric element configured to generate an ultrasonic wave under control of an ultrasonic wave controller and a first housing defined in a depth direction to accommodate a functional material; and a second ultrasonic wave generating and transmitting element comprising a second piezoelectric element configured to generate the ultrasonic wave under the control of the ultrasonic wave controller and a second housing defined in the depth direction to accommodate the functional material, wherein the first ultrasonic wave generating and transmitting element and the second ultrasonic wave generating and transmitting element are configured to transmit the functional material provided in the first housing and the second housing to the skin in a respective manner, the first ultrasonic wave generating and transmitting element is configured to transmit the first electrical stimulation signal to the skin through the first housing, and the second ultrasonic wave generating and transmitting element is configured to transmit the second electrical stimulation signal to the skin through the second housing, and each of the first housing and the second housing has a constant inner diameter along the depth direction. 15. The medical device of claim 14, wherein each of the first piezoelectric element and the second piezoelectric element generates the ultrasonic wave at an interval of a reference frequency, and the electric stimulation controller generates the first electrical stimulation signal and the second electrical stimulation signal in an interval during which the ultrasonic wave is not generated. 16. The medical device of claim 14, further comprising: a first electrode film provided on a first surface of the first piezoelectric element and connected to the ultrasonic wave controller; a second electrode film provided on a second surface of the first piezoelectric element and connected to the ultrasonic wave controller; a third electrode film provided on a first surface of the second piezoelectric element and connected to the ultrasonic wave controller; and a fourth electrode film provided on a second surface of the second piezoelectric element and connected to the ultrasonic wave controller. 17. The medical device of claim 14, wherein each of the first housing and the second housing has a depth of about 0.05 mm to about 2.0 mm. 18. The medical device of claim 14, wherein each of the first housing and the second housing comprises a conductive material. | medical device for generating ultrasonic waves and electrical stimulation signal a medical device can comprise a piezoelectric element for generating ultrasonic waves a transmission unit coming into contact with the piezoelectric element and transmitting to the skin the ultrasonic waves and an electrical stimulation signal generated from the outside and a guide having a ring shape having an inner surface and an outer surface and coming into contact with one surface of the transmission unit in order to provide a functional material accommodation space the functional material accommodation space can be defined by the inner surface of the guide and the one surface of the transmission unit according to the present invention a functional material accommodation space capable of maximizing the area in which a functional material and the skin make contact can be provided and the configuration of a circuit for generating ultrasonic waves and the configuration of a circuit for generating an electrical stimulation signal can be simplified 1 a medical device comprising a piezoelectric element configured to generate an ultrasonic wave a transmission unit configured to transmit the ultrasonic wave and an electrical stimulation signal generated from the outside to a skin while contacting the piezoelectric element and a guide having a ring shape having an inner side and an outer side and contacting one surface of the transmission unit in order to define a functional material accommodation space wherein the functional material accommodation space is defined by the inner side of the guide and the one surface of the transmission unit 2 the medical device of claim 1 wherein a functional material provided to the functional material accommodation space is injected into the skin by using the ultrasonic wave 3 the medical device of claim 1 wherein the piezoelectric element generates the ultrasonic wave at an interval of a reference frequency and the piezoelectric element generates the ultrasonic wave in an interval during which the electrical stimulation signal is not generated 4 the medical device of claim 1 further comprising an electric stimulation controller configured to generate the electrical stimulation signal and an ultrasonic wave controller configured to control the piezoelectric element so that the piezoelectric element generates the ultrasonic wave 5 the medical device of claim 4 further comprising a first electrode film provided on a first surface of the piezoelectric element and connected to the ultrasonic wave controller and a second electrode film provided on a second surface of the piezoelectric element and connected to the ultrasonic wave controller 6 the medical device of claim 1 wherein the ultrasonic wave generating and transmitting element comprises a conductive material 7 the medical device of claim 1 wherein the piezoelectric element comprises at least one of lead zirconium titanate barium titanate ammonium dihydrogen phosphate and ethylenediamine tartrate 8 the medical device of claim 1 wherein the functional material accommodation space has a depth of about 005 mm to about 07 mm 9 the medical device of claim 1 wherein the functional material accommodation space has a constant inner diameter along a depth direction 10 a medical device comprising an electric stimulation controller configured to generate an electrical stimulation signal and an ultrasonic wave generating and transmitting element comprising a piezoelectric element configured to generate an ultrasonic wave under control of an ultrasonic wave controller and a housing defined in a depth direction to accommodate a functional material wherein the ultrasonic wave generating and transmitting element is configured to transfer the functional material provided in the housing to the skin by using the ultrasonic wave the ultrasonic wave generating and transmitting element is configured to transmit the electrical stimulation signal to the skin and the housing has a constant inner diameter along the depth direction 11 the medical device of claim 10 wherein the ultrasonic wave is generated in an interval during which the electrical stimulation signal is not generated and the electrical stimulation signal is generated in an interval during which the ultrasonic wave is not generated 12 the medical device of claim 10 further comprising a first electrode film provided on a first surface of the piezoelectric element and connected to the ultrasonic wave controller and a second electrode film provided on a second surface of the piezoelectric element and connected to the ultrasonic wave controller 13 the medical device of claim 10 wherein the housing comprises a conductive material 14 a medical device comprising an electric stimulation controller configured to generate a first electrical stimulation signal having a first polarity and a second electrical stimulation signal having a second polarity a first ultrasonic wave generating and transmitting element comprising a first piezoelectric element configured to generate an ultrasonic wave under control of an ultrasonic wave controller and a first housing defined in a depth direction to accommodate a functional material and a second ultrasonic wave generating and transmitting element comprising a second piezoelectric element configured to generate the ultrasonic wave under the control of the ultrasonic wave controller and a second housing defined in the depth direction to accommodate the functional material wherein the first ultrasonic wave generating and transmitting element and the second ultrasonic wave generating and transmitting element are configured to transmit the functional material provided in the first housing and the second housing to the skin in a respective manner the first ultrasonic wave generating and transmitting element is configured to transmit the first electrical stimulation signal to the skin through the first housing and the second ultrasonic wave generating and transmitting element is configured to transmit the second electrical stimulation signal to the skin through the second housing and each of the first housing and the second housing has a constant inner diameter along the depth direction 15 the medical device of claim 14 wherein each of the first piezoelectric element and the second piezoelectric element generates the ultrasonic wave at an interval of a reference frequency and the electric stimulation controller generates the first electrical stimulation signal and the second electrical stimulation signal in an interval during which the ultrasonic wave is not generated 16 the medical device of claim 14 further comprising a first electrode film provided on a first surface of the first piezoelectric element and connected to the ultrasonic wave controller a second electrode film provided on a second surface of the first piezoelectric element and connected to the ultrasonic wave controller a third electrode film provided on a first surface of the second piezoelectric element and connected to the ultrasonic wave controller and a fourth electrode film provided on a second surface of the second piezoelectric element and connected to the ultrasonic wave controller 17 the medical device of claim 14 wherein each of the first housing and the second housing has a depth of about 005 mm to about 20 mm 18 the medical device of claim 14 wherein each of the first housing and the second housing comprises a conductive material
15744536 | DISTRIBUTED PRESSURIZATION AND EXHAUST SYSTEMS FOR SOFT ROBOTS | A soft robot is described, including: a flexible and/or stretchable body; a common fluid pressurization unit; and a plurality of fluid chambers each embedded in the flexible and/or stretchable body and capable of fluidic connection with the common fluid pressurization unit through a pressurizing valve; wherein the pressurizing valve is capable of being activated to allow the pressurized fluid to flow from the common fluid pressurization unit into the fluid chamber to result in actuation. Methods of using the soft robot are also described. | 1. A soft robot comprising: a flexible and/or stretchable body; a common fluid pressurization unit; and a plurality of fluid chambers each embedded in the flexible and/or stretchable body in fluidic connection with the common fluid pressurization unit through a pressurizing valve; wherein the pressurizing valve is configured for activation by flow of the pressurized fluid from the common fluid pressurization unit into the fluid chamber to result in actuation. 2. The soft robot of claim 1, wherein the common fluid pressurization unit is embedded in the flexible and/or stretchable body. 3. The soft robot of claim 1, wherein the common fluid pressurization unit is a common fluid pressurization channel. 4. The soft robot of claim 1, wherein the common fluid pressurization unit is a common fluid pressurization chamber. 5. The soft robot of claim 1, wherein the pressurizing valve is connected to the common fluid pressurization unit via a connection tube. 6. The soft robot of claim 1, wherein the common fluid pressurization unit is configured to be in fluidic connection with a pressurized fluid source. 7. The soft robot of claim 1, wherein the common fluid pressurization unit is configured to be connected to a vacuum source. 8. The soft robot of claim 1, wherein the common fluid pressurization unit is configured to maintain a positive or negative pressure compared with atmosphere for a predetermined time. 9. The soft robot of claim 1, further comprising a common fluid exhaust unit and each of the fluid chambers is capable of being in fluidic connection with the common fluid exhaust unit through an exhaust valve. 10. The soft robot of claim 9, wherein the common fluid exhaust unit is a common fluid exhaust channel or a common fluid exhaust chamber. 11. The soft robot of claim 1, wherein one or more fluid chambers further each comprise an exhaust valve and an exhaust channel; wherein the fluid chamber is configured to be in fluidic connection with outside environment through the exhaust valve and exhaust channel. 12. The soft robot of claim 1, wherein the common fluid pressurization unit is an accumulating chamber capable of being in fluidic connection with the plurality of fluidic chambers through the pressurizing valves. 13. The soft robot of claim 12, wherein the accumulating chamber is stiff, flexible, or stretchable. 14. The soft robot of claim 12, wherein the accumulating chamber is configured to hold a pressurized fluid to be filled into the fluid chambers and/or to exhaust the pressurized fluid from the fluid chambers. 15. The soft robot of claim 12, wherein the accumulating chamber is an accumulator in fluidic communication with the pressurizing valves. 16. The soft robot of claim 15, wherein the accumulating chamber is an accumulator attached to or embedded in the flexible and/or stretchable body. 17. The soft robot of claim 1, further comprising one or more communication wires connected to one or more of the pressurization valves to control the valves collectively or individually. 18. The soft robot of claim 17, wherein the wire is conventional wire or lithographically deposited wire. 19. The soft robot of claim 17, wherein one or more of the pressurization valves are linked with a microcontroller connected to one or more communication wires. 20. The soft robot of claim 17, wherein the one or more wires are connected to one or more of the pressurization valves to perform valve control via a communication bus. 21. The soft robot of claim 1, further comprising one or more fiber optic cables each connected to one or more of the pressurization valves and configured to perform valve control. 22. The soft robot of claim 1, further comprising one or more fiber optic cables each connected to one or more of the pressurization valves and configured to perform valve control via a communication bus. 23. The soft robot of claim 1, wherein one or more of the pressurization valves each comprise an electric system configured to allow a user to control the pressurization valves wirelessly. 24. The soft robot of claim 1, further comprising an optically-triggered transistor or an acoustically-triggered transistor configured to control the operation of one or more of the pressurization valves. 25. The soft robot of claim 1, further comprising one or more piezoelectric transducers to transmit signal to control the pressurization valves. 26. The soft robot of claim 1, wherein the pressurizing valve is a main valve. 27. The soft robot of claim 26, wherein the soft robot further comprises one or more pilot valve each in fluidic connection with the main valve(s) and configured to actuate the main valve(s). 28. The soft robot of claim 27, wherein the soft robot comprise a first accumulating chamber fluidically connected to the main valve(s) and a second accumulating chamber fluidically connected to the pilot valve(s). 29. The soft robot of claim 26, wherein the main valve is configured to operate at a first pressure; and the pilot valve is configured to operate at a second pressure higher than the first pressure. 30. The soft robot of claim 26, wherein the first accumulator is fluidically connected via a regulator and a valve to the second accumulator. 31. The soft robot of claim 26, wherein the first and/or second accumulating chambers are connected to the main valve and the pilot valve, respectively, through a regulator and a valve. 32. The soft robot of claim 31, wherein the first accumulating chamber comprises fluid with a pressure higher than the fluid in the fluid chamber. 33. The soft robot of claim 1, wherein the flexible body comprises a strain limiting layer, wherein a tensile modulus of the strain limiting layer is higher than a tensile modulus of the flexible and/or stretchable body. 34. The soft robot of claim 1, further comprising a fluid reservoir and a fluid inlet. 35. The soft robot of claim 1, further comprising a fluid reservoir and a fluid inlet and wherein the fluid reservoir is configured to deliver fluid via the fluid inlet into the common fluid pressurization channel. 36. The soft robot of claim 1, wherein the flexible and/or stretchable body is made from an elastomer. 37. The soft robot of claim 1, wherein the soft robot further comprises a pneumatic pump and/or vacuum pump. 38. A method of actuating a soft robot, the method comprising: providing a soft robot according to claim 1; providing pressurized fluid in the common fluid pressurization unit; and activating one or more pressurizing valves to allow the pressurized fluid to flow from the common fluid pressurization unit into at least one of the fluid chambers to result in actuation. 39. The method of claim 38, further comprising removing fluid from the pressurizing unit. 40. A method of actuating a soft robot, the method comprising: providing a soft robot according to claim 1; removing fluid from the common fluid pressurization unit; and activating one or more pressurizing valves to remove the fluid from the fluid chamber to result in actuation. 41. The method of claim 38, further comprising transmitting acoustic signals to trigger the actuation. 42. The method of claim 38, wherein one or more pressurizing valves are configured to be opened by acoustic signals. 43. The method of claim 40, further comprising transmitting acoustic signals to trigger the actuation. 44. The method of claim 40, wherein one or more pressurizing valves are configured to be opened by acoustic signals. | distributed pressurization and exhaust systems for soft robots a soft robot is described including a flexible andor stretchable body a common fluid pressurization unit and a plurality of fluid chambers each embedded in the flexible andor stretchable body and capable of fluidic connection with the common fluid pressurization unit through a pressurizing valve wherein the pressurizing valve is capable of being activated to allow the pressurized fluid to flow from the common fluid pressurization unit into the fluid chamber to result in actuation methods of using the soft robot are also described 1 a soft robot comprising a flexible andor stretchable body a common fluid pressurization unit and a plurality of fluid chambers each embedded in the flexible andor stretchable body in fluidic connection with the common fluid pressurization unit through a pressurizing valve wherein the pressurizing valve is configured for activation by flow of the pressurized fluid from the common fluid pressurization unit into the fluid chamber to result in actuation 2 the soft robot of claim 1 wherein the common fluid pressurization unit is embedded in the flexible andor stretchable body 3 the soft robot of claim 1 wherein the common fluid pressurization unit is a common fluid pressurization channel 4 the soft robot of claim 1 wherein the common fluid pressurization unit is a common fluid pressurization chamber 5 the soft robot of claim 1 wherein the pressurizing valve is connected to the common fluid pressurization unit via a connection tube 6 the soft robot of claim 1 wherein the common fluid pressurization unit is configured to be in fluidic connection with a pressurized fluid source 7 the soft robot of claim 1 wherein the common fluid pressurization unit is configured to be connected to a vacuum source 8 the soft robot of claim 1 wherein the common fluid pressurization unit is configured to maintain a positive or negative pressure compared with atmosphere for a predetermined time 9 the soft robot of claim 1 further comprising a common fluid exhaust unit and each of the fluid chambers is capable of being in fluidic connection with the common fluid exhaust unit through an exhaust valve 10 the soft robot of claim 9 wherein the common fluid exhaust unit is a common fluid exhaust channel or a common fluid exhaust chamber 11 the soft robot of claim 1 wherein one or more fluid chambers further each comprise an exhaust valve and an exhaust channel wherein the fluid chamber is configured to be in fluidic connection with outside environment through the exhaust valve and exhaust channel 12 the soft robot of claim 1 wherein the common fluid pressurization unit is an accumulating chamber capable of being in fluidic connection with the plurality of fluidic chambers through the pressurizing valves 13 the soft robot of claim 12 wherein the accumulating chamber is stiff flexible or stretchable 14 the soft robot of claim 12 wherein the accumulating chamber is configured to hold a pressurized fluid to be filled into the fluid chambers andor to exhaust the pressurized fluid from the fluid chambers 15 the soft robot of claim 12 wherein the accumulating chamber is an accumulator in fluidic communication with the pressurizing valves 16 the soft robot of claim 15 wherein the accumulating chamber is an accumulator attached to or embedded in the flexible andor stretchable body 17 the soft robot of claim 1 further comprising one or more communication wires connected to one or more of the pressurization valves to control the valves collectively or individually 18 the soft robot of claim 17 wherein the wire is conventional wire or lithographically deposited wire 19 the soft robot of claim 17 wherein one or more of the pressurization valves are linked with a microcontroller connected to one or more communication wires 20 the soft robot of claim 17 wherein the one or more wires are connected to one or more of the pressurization valves to perform valve control via a communication bus 21 the soft robot of claim 1 further comprising one or more fiber optic cables each connected to one or more of the pressurization valves and configured to perform valve control 22 the soft robot of claim 1 further comprising one or more fiber optic cables each connected to one or more of the pressurization valves and configured to perform valve control via a communication bus 23 the soft robot of claim 1 wherein one or more of the pressurization valves each comprise an electric system configured to allow a user to control the pressurization valves wirelessly 24 the soft robot of claim 1 further comprising an opticallytriggered transistor or an acousticallytriggered transistor configured to control the operation of one or more of the pressurization valves 25 the soft robot of claim 1 further comprising one or more piezoelectric transducers to transmit signal to control the pressurization valves 26 the soft robot of claim 1 wherein the pressurizing valve is a main valve 27 the soft robot of claim 26 wherein the soft robot further comprises one or more pilot valve each in fluidic connection with the main valves and configured to actuate the main valves 28 the soft robot of claim 27 wherein the soft robot comprise a first accumulating chamber fluidically connected to the main valves and a second accumulating chamber fluidically connected to the pilot valves 29 the soft robot of claim 26 wherein the main valve is configured to operate at a first pressure and the pilot valve is configured to operate at a second pressure higher than the first pressure 30 the soft robot of claim 26 wherein the first accumulator is fluidically connected via a regulator and a valve to the second accumulator 31 the soft robot of claim 26 wherein the first andor second accumulating chambers are connected to the main valve and the pilot valve respectively through a regulator and a valve 32 the soft robot of claim 31 wherein the first accumulating chamber comprises fluid with a pressure higher than the fluid in the fluid chamber 33 the soft robot of claim 1 wherein the flexible body comprises a strain limiting layer wherein a tensile modulus of the strain limiting layer is higher than a tensile modulus of the flexible andor stretchable body 34 the soft robot of claim 1 further comprising a fluid reservoir and a fluid inlet 35 the soft robot of claim 1 further comprising a fluid reservoir and a fluid inlet and wherein the fluid reservoir is configured to deliver fluid via the fluid inlet into the common fluid pressurization channel 36 the soft robot of claim 1 wherein the flexible andor stretchable body is made from an elastomer 37 the soft robot of claim 1 wherein the soft robot further comprises a pneumatic pump andor vacuum pump 38 a method of actuating a soft robot the method comprising providing a soft robot according to claim 1 providing pressurized fluid in the common fluid pressurization unit and activating one or more pressurizing valves to allow the pressurized fluid to flow from the common fluid pressurization unit into at least one of the fluid chambers to result in actuation 39 the method of claim 38 further comprising removing fluid from the pressurizing unit 40 a method of actuating a soft robot the method comprising providing a soft robot according to claim 1 removing fluid from the common fluid pressurization unit and activating one or more pressurizing valves to remove the fluid from the fluid chamber to result in actuation 41 the method of claim 38 further comprising transmitting acoustic signals to trigger the actuation 42 the method of claim 38 wherein one or more pressurizing valves are configured to be opened by acoustic signals 43 the method of claim 40 further comprising transmitting acoustic signals to trigger the actuation 44 the method of claim 40 wherein one or more pressurizing valves are configured to be opened by acoustic signals
15748015 | METHODS AND APPARATUSES FOR POSITIONING BASED ON SIGNAL CORRELATION FUNCTION CHARACTERISTICS FEEDBACK | A method, apparatus, and system are provided for facilitating positioning based on signal correlation function characteristic feedback. In an embodiment, the method may involve steps performed by a network node in communication with a 5 wireless communication device (WCD) and a plurality of base stations. The network node receives, from the WCD, location information including position reference signal (PRS) correlation function characteristics of a cross-correlation between a received downlink signal and a transmitted PRS for each base station from the plurality of base stations. The network node determines a position of the WCD using 0 the PRS correlation function characteristics. The WCD may initiate the transmission of the PRS correlation function characteristics on its own, or in response to a request to do so from the network node. | 1. A method performed in a network node in communication with a wireless communication device (WCD) and a plurality of base stations, the method comprising: the network node receiving, from the WCD, location information including position reference signal (PRS) correlation function characteristics of a cross-correlation between a received downlink signal and a transmitted PRS for each base station from the plurality of base stations; and the network node determining a position of the WCD using the PRS correlation function characteristics. 2. The method according to claim 1, wherein the PRS correlation function characteristics include a reference cell peak of a reference cell and a reference time associated with the reference cell peak. 3. The method according to claim 2, wherein the reference cell peak is one of the first peak above a predefined threshold, the largest peak above the threshold, and the last peak above the threshold. 4. The method according to claim 2, wherein the PRS correlation function characteristics further include a reference signal time difference (RSTD) for each neighbor cell relative to the reference cell. 5. The method according to claim 4, wherein the RSTD indicates a time lag of one of a first peak above a predefined threshold relative to the reference peak, a largest peak above the predefined threshold relative to the reference peak, and a last peak above the threshold relative to the reference peak. 6. The method according to claim 2, wherein the PRS correlation function characteristics further include a width of each peak above a predefined threshold. 7. The method according to claim 1, wherein the receiving the location information is in response to the network node transmitting a request for location information in response to a determination that a predetermined condition is met. 8. The method according to claim 1, wherein determining that the predetermined condition is met includes: transmitting a capability request to the WCD, and receiving, from the WCD in response to the capability request, a response indicating that the WCD is configured to support PRS correlation function characteristics feedback. 9. The method according to claim 1, wherein determining that the predetermined condition is met includes determining whether an emergency call is received. 10. The method according to claim 1, the method further comprising: transmitting, to the WCD, assistance data that supports preparation of the PRS correlation function characteristics data. 11. The method according to claim 1, wherein the PRS correlation function characteristics further include a cross-correlation value of each peak above a predefined threshold. 12. The method according to claim 1, wherein the received downlink signal is a PRS signal received from one of the base stations from the plurality of base stations, and the transmitted PRS is a predetermined waveform or set of values transmitted from each base station to the WCD and stored on the WCD. 13. A method performed in a wireless communication device (WCD) in communication with a network having a network node and a plurality of base stations, the method comprising: the WCD determining, a cross-correlation between a received downlink signal and a transmitted Position Reference Signal (PRS) for each base station from the plurality of base stations; the WCD determining, based on the determined cross-correlation, PRS correlation function characteristics; and the WCD transmitting the PRS correlation function characteristics to the network node. 14. The method according to claim 13, wherein the PRS correlation function characteristics include a reference cell peak of a reference cell and a reference time associated with the reference cell peak. 15. The method according to claim 14, wherein the reference cell peak is one of the first peak above a predefined threshold, the largest peak above the threshold, and the last peak above the threshold. 16. The method according to claim 14, wherein the PRS correlation function characteristics further include a reference signal time difference (RSTD) for each neighbor cell relative to the reference cell. 17. The method according to claim 16, wherein the RSTD indicates a time lag of one of a first peak above a predefined threshold relative to the reference peak, a largest peak above the predefined threshold relative to the reference peak, and a last peak above the threshold relative to the reference peak. 18. The method according to claim 14, wherein the PRS correlation function characteristics further include a width of each peak above a predefined threshold. 19. The method according to claim 14, wherein the PRS correlation function characteristics further include a cross-correlation value of each peak above a predefined threshold. 20. The method according to claim 14, further comprising the WCD receiving a request for location information in response to a determination that a predetermined condition is met, wherein the determining is performed in response to receiving the request. 21. The method according to claim 20, wherein the predetermined condition specifies that the WCD is configured to support PRS correlation function characteristics feedback. 22. The method according to claim 20, wherein the predetermined condition specifies that an emergency call is received. 23. The method according to claim 13, the method further comprising: the WCD receiving, from the network node, assistance data that supports preparation of the PRS correlation function characteristics data. 24. The method according to claim 13, further comprising the WCD receiving, from the network node, a request for location information if a predetermined condition is met, the WCD transmitting the PRS correlation function characteristics in response to the request. 25. The method according to claim 13, wherein the received downlink signal is a PRS signal received from one of the base stations from the plurality of base stations, and the transmitted PRS is a predetermined waveform or set of values transmitted from each base station to the WCD and stored on the WCD. 26. A network node configured to communicate with a wireless communication device (WCD) and a plurality of base stations, the network node comprising: a processing circuit, a computer readable medium coupled to the processing circuit, said computer readable medium containing instructions executable by the processing circuit, whereby the network node is operative to: receive, from the WCD, location information including position reference signal (PRS) correlation function characteristics of a cross-correlation between a received downlink signal and a transmitted PRS for each base station from the plurality of base stations, and determine a position of the WCD using the PRS correlation function characteristics. 27. The network node according to claim 26, wherein the PRS correlation function characteristics include a reference cell peak of a reference cell and a reference time associated with the reference cell peak. 28. The network node according to claim 27, wherein the reference cell peak is one of the first peak above a predefined threshold, the largest peak above the threshold, and the last peak above the threshold. 29. The network node according to claim 27, wherein the PRS correlation function characteristics further include a reference signal time difference (RSTD) for each neighbor cell relative to the reference cell. 30. The network node according to claim 29, wherein the RSTD indicates a time lag of one of a first peak above a predefined threshold relative to the reference peak, a largest peak above the predefined threshold relative to the reference peak, and a last peak above the threshold relative to the reference peak. 31. The network node according to claim 27, wherein the PRS correlation function characteristics further include a width of each peak above a predefined threshold. 32. The network node according to claim 26, wherein the receiving the location information is in response to the network node transmitting a request for location information in response to a determination that a predetermined condition is met. 33. The network node according to claim 32, wherein determining that the predetermined condition is met further includes the network node operative to: transmit a capability request to the WCD, and receive, from the WCD in response to the capability request, a response indicating that the WCD is configured to support PRS correlation function characteristics feedback. 34. The network node according claim 32, wherein determining that the predetermined condition is met includes the network node operative to determine whether an emergency call is received. 35. The network node according to claim 26, the network node further operative to: transmit, to the WCD, assistance data that supports preparation of the PRS correlation function characteristics data. 36. The network node according to claim 26, wherein the PRS correlation function characteristics further include a cross-correlation value of each peak above a predefined threshold. 37. The network node according to claim 26, wherein the received downlink signal is a PRS signal received from one of the base stations from the plurality of base stations, and the transmitted PRS is a predetermined waveform or set of values transmitted from each base station to the WCD and stored on the WCD. 38. A wireless communication device (WCD) configured to communicate with a network having a network node and a plurality of base stations, the WCD comprising: a processing circuit, a computer readable medium coupled to the processing circuit, said computer readable medium containing instructions executable by the processing circuit, whereby the WCD is operative to: determine, a cross-correlation between a received downlink signal and a transmitted Position Reference Signal (PRS) for each base station from the plurality of base stations; determine, based on the determined cross-correlation, PRS correlation function characteristics; and transmit the PRS correlation function characteristics to the network node. 39. The WCD according to claim 38, wherein the PRS correlation function characteristics include a reference cell peak of a reference cell and a reference time associated with the reference cell peak. 40. The WCD according to claim 39, wherein the reference cell peak is one of the first peak above a predefined threshold, the largest peak above the threshold, and the last peak above the threshold. 41. The WCD according to claim 39, wherein the PRS correlation function characteristics further include a reference signal time difference (RSTD) for each neighbor cell relative to the reference cell. 42. The WCD according to claim 41, wherein the RSTD indicates a time lag of one of a first peak above a predefined threshold relative to the reference peak, a largest peak above the predefined threshold relative to the reference peak, and a last peak above the threshold relative to the reference peak. 43. The WCD according to claim 39, wherein the PRS correlation function characteristics further include a width of each peak above a predefined threshold. 44. The WCD according to claim 39, wherein the PRS correlation function characteristics further include a cross-correlation value of each peak above a predefined threshold. 45. The WCD according to claim 38, wherein the WCD is further operative to receive a request for location information in response to a determination that a predetermined condition is met, wherein the determining is performed in response to receiving the request. 46. The WCD according to claim 45, wherein the predetermined condition specifies that the WCD is configured to support PRS correlation function characteristics feedback. 47. The WCD according to claim 45, wherein the predetermined condition specifies that an emergency call is received. 48. The WCD according to claim 38, the WCD further comprising: the WCD receiving, from the network node, assistance data that supports preparation of the PRS correlation function characteristics data. 49. The WCD according to claim 38, wherein the WCD is further operative to receive, from the network node, a request for location information if a predetermined condition is met, the WCD transmitting the PRS correlation function characteristics in response to the request. 50. The WCD according to claim 38, wherein the received downlink signal is a PRS signal received from one of the base stations from the plurality of base stations, and the transmitted PRS is a predetermined waveform or set of values transmitted from each base station to the WCD and stored on the WCD. | methods and apparatuses for positioning based on signal correlation function characteristics feedback a method apparatus and system are provided for facilitating positioning based on signal correlation function characteristic feedback in an embodiment the method may involve steps performed by a network node in communication with a 5 wireless communication device wcd and a plurality of base stations the network node receives from the wcd location information including position reference signal prs correlation function characteristics of a crosscorrelation between a received downlink signal and a transmitted prs for each base station from the plurality of base stations the network node determines a position of the wcd using 0 the prs correlation function characteristics the wcd may initiate the transmission of the prs correlation function characteristics on its own or in response to a request to do so from the network node 1 a method performed in a network node in communication with a wireless communication device wcd and a plurality of base stations the method comprising the network node receiving from the wcd location information including position reference signal prs correlation function characteristics of a crosscorrelation between a received downlink signal and a transmitted prs for each base station from the plurality of base stations and the network node determining a position of the wcd using the prs correlation function characteristics 2 the method according to claim 1 wherein the prs correlation function characteristics include a reference cell peak of a reference cell and a reference time associated with the reference cell peak 3 the method according to claim 2 wherein the reference cell peak is one of the first peak above a predefined threshold the largest peak above the threshold and the last peak above the threshold 4 the method according to claim 2 wherein the prs correlation function characteristics further include a reference signal time difference rstd for each neighbor cell relative to the reference cell 5 the method according to claim 4 wherein the rstd indicates a time lag of one of a first peak above a predefined threshold relative to the reference peak a largest peak above the predefined threshold relative to the reference peak and a last peak above the threshold relative to the reference peak 6 the method according to claim 2 wherein the prs correlation function characteristics further include a width of each peak above a predefined threshold 7 the method according to claim 1 wherein the receiving the location information is in response to the network node transmitting a request for location information in response to a determination that a predetermined condition is met 8 the method according to claim 1 wherein determining that the predetermined condition is met includes transmitting a capability request to the wcd and receiving from the wcd in response to the capability request a response indicating that the wcd is configured to support prs correlation function characteristics feedback 9 the method according to claim 1 wherein determining that the predetermined condition is met includes determining whether an emergency call is received 10 the method according to claim 1 the method further comprising transmitting to the wcd assistance data that supports preparation of the prs correlation function characteristics data 11 the method according to claim 1 wherein the prs correlation function characteristics further include a crosscorrelation value of each peak above a predefined threshold 12 the method according to claim 1 wherein the received downlink signal is a prs signal received from one of the base stations from the plurality of base stations and the transmitted prs is a predetermined waveform or set of values transmitted from each base station to the wcd and stored on the wcd 13 a method performed in a wireless communication device wcd in communication with a network having a network node and a plurality of base stations the method comprising the wcd determining a crosscorrelation between a received downlink signal and a transmitted position reference signal prs for each base station from the plurality of base stations the wcd determining based on the determined crosscorrelation prs correlation function characteristics and the wcd transmitting the prs correlation function characteristics to the network node 14 the method according to claim 13 wherein the prs correlation function characteristics include a reference cell peak of a reference cell and a reference time associated with the reference cell peak 15 the method according to claim 14 wherein the reference cell peak is one of the first peak above a predefined threshold the largest peak above the threshold and the last peak above the threshold 16 the method according to claim 14 wherein the prs correlation function characteristics further include a reference signal time difference rstd for each neighbor cell relative to the reference cell 17 the method according to claim 16 wherein the rstd indicates a time lag of one of a first peak above a predefined threshold relative to the reference peak a largest peak above the predefined threshold relative to the reference peak and a last peak above the threshold relative to the reference peak 18 the method according to claim 14 wherein the prs correlation function characteristics further include a width of each peak above a predefined threshold 19 the method according to claim 14 wherein the prs correlation function characteristics further include a crosscorrelation value of each peak above a predefined threshold 20 the method according to claim 14 further comprising the wcd receiving a request for location information in response to a determination that a predetermined condition is met wherein the determining is performed in response to receiving the request 21 the method according to claim 20 wherein the predetermined condition specifies that the wcd is configured to support prs correlation function characteristics feedback 22 the method according to claim 20 wherein the predetermined condition specifies that an emergency call is received 23 the method according to claim 13 the method further comprising the wcd receiving from the network node assistance data that supports preparation of the prs correlation function characteristics data 24 the method according to claim 13 further comprising the wcd receiving from the network node a request for location information if a predetermined condition is met the wcd transmitting the prs correlation function characteristics in response to the request 25 the method according to claim 13 wherein the received downlink signal is a prs signal received from one of the base stations from the plurality of base stations and the transmitted prs is a predetermined waveform or set of values transmitted from each base station to the wcd and stored on the wcd 26 a network node configured to communicate with a wireless communication device wcd and a plurality of base stations the network node comprising a processing circuit a computer readable medium coupled to the processing circuit said computer readable medium containing instructions executable by the processing circuit whereby the network node is operative to receive from the wcd location information including position reference signal prs correlation function characteristics of a crosscorrelation between a received downlink signal and a transmitted prs for each base station from the plurality of base stations and determine a position of the wcd using the prs correlation function characteristics 27 the network node according to claim 26 wherein the prs correlation function characteristics include a reference cell peak of a reference cell and a reference time associated with the reference cell peak 28 the network node according to claim 27 wherein the reference cell peak is one of the first peak above a predefined threshold the largest peak above the threshold and the last peak above the threshold 29 the network node according to claim 27 wherein the prs correlation function characteristics further include a reference signal time difference rstd for each neighbor cell relative to the reference cell 30 the network node according to claim 29 wherein the rstd indicates a time lag of one of a first peak above a predefined threshold relative to the reference peak a largest peak above the predefined threshold relative to the reference peak and a last peak above the threshold relative to the reference peak 31 the network node according to claim 27 wherein the prs correlation function characteristics further include a width of each peak above a predefined threshold 32 the network node according to claim 26 wherein the receiving the location information is in response to the network node transmitting a request for location information in response to a determination that a predetermined condition is met 33 the network node according to claim 32 wherein determining that the predetermined condition is met further includes the network node operative to transmit a capability request to the wcd and receive from the wcd in response to the capability request a response indicating that the wcd is configured to support prs correlation function characteristics feedback 34 the network node according claim 32 wherein determining that the predetermined condition is met includes the network node operative to determine whether an emergency call is received 35 the network node according to claim 26 the network node further operative to transmit to the wcd assistance data that supports preparation of the prs correlation function characteristics data 36 the network node according to claim 26 wherein the prs correlation function characteristics further include a crosscorrelation value of each peak above a predefined threshold 37 the network node according to claim 26 wherein the received downlink signal is a prs signal received from one of the base stations from the plurality of base stations and the transmitted prs is a predetermined waveform or set of values transmitted from each base station to the wcd and stored on the wcd 38 a wireless communication device wcd configured to communicate with a network having a network node and a plurality of base stations the wcd comprising a processing circuit a computer readable medium coupled to the processing circuit said computer readable medium containing instructions executable by the processing circuit whereby the wcd is operative to determine a crosscorrelation between a received downlink signal and a transmitted position reference signal prs for each base station from the plurality of base stations determine based on the determined crosscorrelation prs correlation function characteristics and transmit the prs correlation function characteristics to the network node 39 the wcd according to claim 38 wherein the prs correlation function characteristics include a reference cell peak of a reference cell and a reference time associated with the reference cell peak 40 the wcd according to claim 39 wherein the reference cell peak is one of the first peak above a predefined threshold the largest peak above the threshold and the last peak above the threshold 41 the wcd according to claim 39 wherein the prs correlation function characteristics further include a reference signal time difference rstd for each neighbor cell relative to the reference cell 42 the wcd according to claim 41 wherein the rstd indicates a time lag of one of a first peak above a predefined threshold relative to the reference peak a largest peak above the predefined threshold relative to the reference peak and a last peak above the threshold relative to the reference peak 43 the wcd according to claim 39 wherein the prs correlation function characteristics further include a width of each peak above a predefined threshold 44 the wcd according to claim 39 wherein the prs correlation function characteristics further include a crosscorrelation value of each peak above a predefined threshold 45 the wcd according to claim 38 wherein the wcd is further operative to receive a request for location information in response to a determination that a predetermined condition is met wherein the determining is performed in response to receiving the request 46 the wcd according to claim 45 wherein the predetermined condition specifies that the wcd is configured to support prs correlation function characteristics feedback 47 the wcd according to claim 45 wherein the predetermined condition specifies that an emergency call is received 48 the wcd according to claim 38 the wcd further comprising the wcd receiving from the network node assistance data that supports preparation of the prs correlation function characteristics data 49 the wcd according to claim 38 wherein the wcd is further operative to receive from the network node a request for location information if a predetermined condition is met the wcd transmitting the prs correlation function characteristics in response to the request 50 the wcd according to claim 38 wherein the received downlink signal is a prs signal received from one of the base stations from the plurality of base stations and the transmitted prs is a predetermined waveform or set of values transmitted from each base station to the wcd and stored on the wcd
15904312 | CUSTOMER LOYALTY TIERS WITH REDUCED LATENCY STATE UPDATES | Systems and methods are described herein for supporting loyalty tiers. According to certain aspects, a custom number of loyalty tiers may be specified. Dynamic tier boundaries may be defined for each tier based upon a specified number of loyalty points, a percentile of total loyalty points, or a combination thereof. Periodic recomputing of tier boundary values can support dynamic loyalty tiers. According to certain other aspects, a user loyalty status may include a current tier and a pending tier. User loyalty points may be updated for a current loyalty activity. The updated user loyalty points may be compared with a point boundary for the pending tier and the user may be updated to the pending tier. Transacting the tier update with the server may be bypassed to reduce tier update latency. Also, immediate access at the client to features associated with the updated current tier may be supported. | 1-20. (canceled) 21. A computer-implemented method for reducing a latency of loyalty tier updates by updating a current loyalty tier to a pending loyalty tier in real time on a mobile user computing device, comprising: receiving, at a remote computing device, a user loyalty status from a loyalty server, wherein the loyalty status comprises a current tier and a loyalty point boundary, the current tier comprising a current user loyalty point count, and the loyalty point boundary defining an additional number of points to qualify for a pending tier; updating, by the remote computing device, the current loyalty point count stored on the remote computing device by a loyalty point value received from a merchant computing device to generate an updated user loyalty point count in response to completing a current loyalty activity at the merchant computing device; updating, by the remote computing device, in real time, the current tier to the pending tier, without further communication with the loyalty server; and allowing access, by the remote computing device, in real time to a user of the remote computing device to features associated with the pending tier. 22. The computer-implemented method of claim 21, wherein the pending tier comprises an upgrade tier. 23. The computer-implemented method of claim 21, wherein the pending tier comprises a downgrade tier. 24. The computer-implemented method of claim 21, wherein the current loyalty activity comprises a check-in at a merchant location. 25. The computer-implemented method of claim 21, further comprising updating the user loyalty point count with a loyalty point boundary associated with the pending tier, wherein comparing the updated user loyalty point count further comprises evaluating a timestamp associated with the pending tier. 26. The computer-implemented method of claim 21, wherein updating the current tier comprises bypassing transacting the tier update with the server. 27. The computer-implemented method of claim 21, further comprising signaling, by the mobile user computing device, a potential pending tier downgrade. 28. A computer program product, comprising: a non-transitory computer-readable storage device having computer-executable program instructions embodied thereon that when executed by a computer cause the computer to reduce the latency of loyalty tier updates by updating a current loyalty tier to a pending loyalty tier in real time on a mobile user device, the computer-executable program instructions comprising: computer-executable program instructions to receive a user loyalty status from a loyalty server, wherein the loyalty status comprises a current tier and a loyalty point boundary, the current tier comprising a current user loyalty point count, and the loyalty point boundary defining an additional number of points to quality for a pending tier; computer-executable program instructions to update the current user loyalty point count stored on a mobile user device by a loyalty point value received from a merchant computing device to generate an updated user loyalty point count in response to completing a current loyalty activity at the merchant computing device; computer-executable program instructions to update, in real time, the current tier to the pending tier without further communication with the loyalty server; and computer-executable program instructions to allow access in real time to a user of the mobile user device to features associated with the pending tier. 29. The computer program product of claim 28, wherein the pending tier comprises an upgrade tier. 30. The computer program product of claim 28, wherein the pending tier comprises a downgrade tier. 31. The computer program product of claim 28, wherein the current loyalty activity comprises a check-in at a merchant location. 32. The computer program product of claim 28, further comprising updating the user loyalty point count with a loyalty point boundary associated with the pending tier, wherein comparing the updated user loyalty point count further comprises evaluating a timestamp associated with the pending tier. 33. The computer program product of claim 28, wherein updating the current tier comprises bypassing transacting the tier update with the server. 34. The computer program product of claim 28, further comprising signaling a potential pending tier downgrade. 35. A system for reducing a latency associated with loyalty tier updates by updating a currently loyalty tier to a pending loyalty tier in real time on a mobile user computing device, the system comprising: a loyalty server with a server-side module; and a client-side module for a mobile device and comprising computer executable programs configured to: receive a user loyalty status at the client-side from the loyalty server, wherein the loyalty status comprises a current tier and a loyalty point boundary, the current tier comprising a current user loyalty point count, and the loyalty point boundary defining an additional number of points to quality for a pending tier; update the current user loyalty point count at the client-side by a loyalty point value received from a merchant computing device to generate an updated user loyalty point count in response to completing a current loyalty activity at the merchant computing device; update, in real time, the current tier to the pending tier at the client-side, without further communication with the loyalty server; and allow access in real time to a user of the mobile device to features associated with the pending tier. 36. The system of claim 35, wherein the pending tier comprises an upgrade tier. 37. The system of claim 35, wherein the pending tier comprises a downgrade tier. 38. The system of claim 35, wherein the current loyalty activity comprises a check-in at a merchant location. 39. The system of claim 35, further comprising updating the user loyalty point count with a loyalty point boundary associated with the pending tier, wherein comparing the updated user loyalty point count further comprises evaluating a timestamp associated with the pending tier. 40. The system of claim 35, wherein updating the current tier comprises bypassing transacting the tier update with the server. | customer loyalty tiers with reduced latency state updates systems and methods are described herein for supporting loyalty tiers according to certain aspects a custom number of loyalty tiers may be specified dynamic tier boundaries may be defined for each tier based upon a specified number of loyalty points a percentile of total loyalty points or a combination thereof periodic recomputing of tier boundary values can support dynamic loyalty tiers according to certain other aspects a user loyalty status may include a current tier and a pending tier user loyalty points may be updated for a current loyalty activity the updated user loyalty points may be compared with a point boundary for the pending tier and the user may be updated to the pending tier transacting the tier update with the server may be bypassed to reduce tier update latency also immediate access at the client to features associated with the updated current tier may be supported 120 canceled 21 a computerimplemented method for reducing a latency of loyalty tier updates by updating a current loyalty tier to a pending loyalty tier in real time on a mobile user computing device comprising receiving at a remote computing device a user loyalty status from a loyalty server wherein the loyalty status comprises a current tier and a loyalty point boundary the current tier comprising a current user loyalty point count and the loyalty point boundary defining an additional number of points to qualify for a pending tier updating by the remote computing device the current loyalty point count stored on the remote computing device by a loyalty point value received from a merchant computing device to generate an updated user loyalty point count in response to completing a current loyalty activity at the merchant computing device updating by the remote computing device in real time the current tier to the pending tier without further communication with the loyalty server and allowing access by the remote computing device in real time to a user of the remote computing device to features associated with the pending tier 22 the computerimplemented method of claim 21 wherein the pending tier comprises an upgrade tier 23 the computerimplemented method of claim 21 wherein the pending tier comprises a downgrade tier 24 the computerimplemented method of claim 21 wherein the current loyalty activity comprises a checkin at a merchant location 25 the computerimplemented method of claim 21 further comprising updating the user loyalty point count with a loyalty point boundary associated with the pending tier wherein comparing the updated user loyalty point count further comprises evaluating a timestamp associated with the pending tier 26 the computerimplemented method of claim 21 wherein updating the current tier comprises bypassing transacting the tier update with the server 27 the computerimplemented method of claim 21 further comprising signaling by the mobile user computing device a potential pending tier downgrade 28 a computer program product comprising a nontransitory computerreadable storage device having computerexecutable program instructions embodied thereon that when executed by a computer cause the computer to reduce the latency of loyalty tier updates by updating a current loyalty tier to a pending loyalty tier in real time on a mobile user device the computerexecutable program instructions comprising computerexecutable program instructions to receive a user loyalty status from a loyalty server wherein the loyalty status comprises a current tier and a loyalty point boundary the current tier comprising a current user loyalty point count and the loyalty point boundary defining an additional number of points to quality for a pending tier computerexecutable program instructions to update the current user loyalty point count stored on a mobile user device by a loyalty point value received from a merchant computing device to generate an updated user loyalty point count in response to completing a current loyalty activity at the merchant computing device computerexecutable program instructions to update in real time the current tier to the pending tier without further communication with the loyalty server and computerexecutable program instructions to allow access in real time to a user of the mobile user device to features associated with the pending tier 29 the computer program product of claim 28 wherein the pending tier comprises an upgrade tier 30 the computer program product of claim 28 wherein the pending tier comprises a downgrade tier 31 the computer program product of claim 28 wherein the current loyalty activity comprises a checkin at a merchant location 32 the computer program product of claim 28 further comprising updating the user loyalty point count with a loyalty point boundary associated with the pending tier wherein comparing the updated user loyalty point count further comprises evaluating a timestamp associated with the pending tier 33 the computer program product of claim 28 wherein updating the current tier comprises bypassing transacting the tier update with the server 34 the computer program product of claim 28 further comprising signaling a potential pending tier downgrade 35 a system for reducing a latency associated with loyalty tier updates by updating a currently loyalty tier to a pending loyalty tier in real time on a mobile user computing device the system comprising a loyalty server with a serverside module and a clientside module for a mobile device and comprising computer executable programs configured to receive a user loyalty status at the clientside from the loyalty server wherein the loyalty status comprises a current tier and a loyalty point boundary the current tier comprising a current user loyalty point count and the loyalty point boundary defining an additional number of points to quality for a pending tier update the current user loyalty point count at the clientside by a loyalty point value received from a merchant computing device to generate an updated user loyalty point count in response to completing a current loyalty activity at the merchant computing device update in real time the current tier to the pending tier at the clientside without further communication with the loyalty server and allow access in real time to a user of the mobile device to features associated with the pending tier 36 the system of claim 35 wherein the pending tier comprises an upgrade tier 37 the system of claim 35 wherein the pending tier comprises a downgrade tier 38 the system of claim 35 wherein the current loyalty activity comprises a checkin at a merchant location 39 the system of claim 35 further comprising updating the user loyalty point count with a loyalty point boundary associated with the pending tier wherein comparing the updated user loyalty point count further comprises evaluating a timestamp associated with the pending tier 40 the system of claim 35 wherein updating the current tier comprises bypassing transacting the tier update with the server
15861286 | Memory Cells | A memory cell includes a select device and a capacitor electrically coupled in series with the select device. The capacitor includes two conductive capacitor electrodes having ferroelectric material there-between. The capacitor has an intrinsic current leakage path from one of the capacitor electrodes to the other through the ferroelectric material. There is a parallel current leakage path from the one capacitor electrode to the other. The parallel current leakage path is circuit-parallel the intrinsic path and of lower total resistance than the intrinsic path. Other aspects are disclosed. | 1-37. (canceled) 38. A memory cell, comprising: a select device; a capacitor electrically coupled in series with the select device, the capacitor comprising two conductive capacitor electrodes having ferroelectric material there-between, the capacitor comprising an intrinsic current leakage path from one of the capacitor electrodes to the other through the ferroelectric material; and a parallel current leakage path from the one capacitor electrode to the other, the parallel current leakage path being circuit-parallel the intrinsic current leakage path and of lower total resistance than the intrinsic current leakage path; the parallel current leakage path comprising one or more of amorphous silicon, germanium, a metal dichalcogenide, silicon-rich silicon nitride, silicon-rich silicon oxide, and intrinsically dielectric material comprising at least one of SiO2 and Si3N4 doped with one or more of Ti, Ta, Nb, Mo, Sr, Y, Cr, Hf, Zr, and lanthanide series ions. 39. The memory cell of claim 38 wherein the parallel current leakage path predominantly comprises amorphous silicon. 40. The memory cell of claim 38 wherein the parallel current leakage path predominantly comprises germanium. 41. The memory cell of claim 38 wherein the parallel current leakage path predominantly comprises amorphous silicon and germanium. 42. The memory cell of claim 38 wherein the parallel current leakage path comprises a metal dichalcogenide. 43. The memory cell of claim 38 wherein the parallel current leakage path comprises silicon-rich silicon nitride. 44. The memory cell of claim 38 wherein the parallel current leakage path comprises silicon-rich silicon oxide. 45. The memory cell of claim 38 wherein the parallel current leakage path comprises intrinsically dielectric material comprising SiO2 doped with one or more of Ti, Ta, Nb, Mo, Sr, Y, Cr, Hf, Zr, and lanthanide series ions. 46. The memory cell of claim 38 wherein the parallel current leakage path comprises intrinsically dielectric material comprising Si3N4 doped with one or more of Ti, Ta, Nb, Mo, Sr, Y, Cr, Hf, Zr, and lanthanide series ions. 47. The memory cell of claim 38 wherein the parallel current leakage path is not directly against the ferroelectric material. 48. A memory cell, comprising: a select device; a capacitor electrically coupled in series with the select device, the capacitor comprising two conductive capacitor electrodes having ferroelectric material there-between, the capacitor comprising an intrinsic current leakage path from one of the capacitor electrodes to the other through the ferroelectric material; and a parallel current leakage path from the one capacitor electrode to the other, the parallel current leakage path being circuit-parallel the intrinsic current leakage path and of lower total resistance than the intrinsic current leakage path, the parallel current leakage path predominantly comprising one or more chalcogenides. 49. The memory cell of claim 48 wherein the parallel current leakage path is not directly against the ferroelectric material. 50. The memory cell of claim 48 wherein the parallel current leakage path predominantly comprises more than one chalcogenide. 51. A memory cell, comprising: a select device; a capacitor electrically coupled in series with the select device, the capacitor comprising two conductive capacitor electrodes having ferroelectric material there-between, the capacitor comprising an intrinsic current leakage path from one of the capacitor electrodes to the other through the ferroelectric material; and a parallel current leakage path from the one capacitor electrode to the other, the parallel current leakage path being circuit-parallel the intrinsic current leakage path and of lower total resistance than the intrinsic current leakage path, the parallel current leakage path where between the two capacitor electrodes being non-homogenous. 52. The memory cell of claim 51 wherein the parallel current leakage path is not directly against the ferroelectric material. 53. A memory cell, comprising: a select device; a capacitor electrically coupled in series with the select device, the capacitor comprising two conductive capacitor electrodes having ferroelectric material there-between, the capacitor comprising an intrinsic current leakage path from one of the capacitor electrodes to the other through the ferroelectric material; and a parallel current leakage path from the one capacitor electrode to the other, the parallel current leakage path being circuit-parallel the intrinsic current leakage path and of lower total resistance than the intrinsic current leakage path, the parallel current leakage path being configured so that current there-through when the memory cell is idle is no more than one nanoampere. | memory cells a memory cell includes a select device and a capacitor electrically coupled in series with the select device the capacitor includes two conductive capacitor electrodes having ferroelectric material therebetween the capacitor has an intrinsic current leakage path from one of the capacitor electrodes to the other through the ferroelectric material there is a parallel current leakage path from the one capacitor electrode to the other the parallel current leakage path is circuitparallel the intrinsic path and of lower total resistance than the intrinsic path other aspects are disclosed 137 canceled 38 a memory cell comprising a select device a capacitor electrically coupled in series with the select device the capacitor comprising two conductive capacitor electrodes having ferroelectric material therebetween the capacitor comprising an intrinsic current leakage path from one of the capacitor electrodes to the other through the ferroelectric material and a parallel current leakage path from the one capacitor electrode to the other the parallel current leakage path being circuitparallel the intrinsic current leakage path and of lower total resistance than the intrinsic current leakage path the parallel current leakage path comprising one or more of amorphous silicon germanium a metal dichalcogenide siliconrich silicon nitride siliconrich silicon oxide and intrinsically dielectric material comprising at least one of sio2 and si3n4 doped with one or more of ti ta nb mo sr y cr hf zr and lanthanide series ions 39 the memory cell of claim 38 wherein the parallel current leakage path predominantly comprises amorphous silicon 40 the memory cell of claim 38 wherein the parallel current leakage path predominantly comprises germanium 41 the memory cell of claim 38 wherein the parallel current leakage path predominantly comprises amorphous silicon and germanium 42 the memory cell of claim 38 wherein the parallel current leakage path comprises a metal dichalcogenide 43 the memory cell of claim 38 wherein the parallel current leakage path comprises siliconrich silicon nitride 44 the memory cell of claim 38 wherein the parallel current leakage path comprises siliconrich silicon oxide 45 the memory cell of claim 38 wherein the parallel current leakage path comprises intrinsically dielectric material comprising sio2 doped with one or more of ti ta nb mo sr y cr hf zr and lanthanide series ions 46 the memory cell of claim 38 wherein the parallel current leakage path comprises intrinsically dielectric material comprising si3n4 doped with one or more of ti ta nb mo sr y cr hf zr and lanthanide series ions 47 the memory cell of claim 38 wherein the parallel current leakage path is not directly against the ferroelectric material 48 a memory cell comprising a select device a capacitor electrically coupled in series with the select device the capacitor comprising two conductive capacitor electrodes having ferroelectric material therebetween the capacitor comprising an intrinsic current leakage path from one of the capacitor electrodes to the other through the ferroelectric material and a parallel current leakage path from the one capacitor electrode to the other the parallel current leakage path being circuitparallel the intrinsic current leakage path and of lower total resistance than the intrinsic current leakage path the parallel current leakage path predominantly comprising one or more chalcogenides 49 the memory cell of claim 48 wherein the parallel current leakage path is not directly against the ferroelectric material 50 the memory cell of claim 48 wherein the parallel current leakage path predominantly comprises more than one chalcogenide 51 a memory cell comprising a select device a capacitor electrically coupled in series with the select device the capacitor comprising two conductive capacitor electrodes having ferroelectric material therebetween the capacitor comprising an intrinsic current leakage path from one of the capacitor electrodes to the other through the ferroelectric material and a parallel current leakage path from the one capacitor electrode to the other the parallel current leakage path being circuitparallel the intrinsic current leakage path and of lower total resistance than the intrinsic current leakage path the parallel current leakage path where between the two capacitor electrodes being nonhomogenous 52 the memory cell of claim 51 wherein the parallel current leakage path is not directly against the ferroelectric material 53 a memory cell comprising a select device a capacitor electrically coupled in series with the select device the capacitor comprising two conductive capacitor electrodes having ferroelectric material therebetween the capacitor comprising an intrinsic current leakage path from one of the capacitor electrodes to the other through the ferroelectric material and a parallel current leakage path from the one capacitor electrode to the other the parallel current leakage path being circuitparallel the intrinsic current leakage path and of lower total resistance than the intrinsic current leakage path the parallel current leakage path being configured so that current therethrough when the memory cell is idle is no more than one nanoampere
15910851 | SYSTEM AND METHOD FOR USING PAST OR EXTERNAL INFORMATION FOR FUTURE SEARCH RESULTS | Various embodiments can include a system that can comprise: one or more processing modules and one or more non-transitory memory storage modules storing computing instructions configured to run on the one or more processing modules. The computing instructions can be configured to perform acts of: accessing a query log, wherein the query log can comprise click-through information and item-view information for a record in a set of distinct records in a database system, wherein the database system can comprise a first database cluster H on a first database server and a second database cluster L on a second database server, wherein: the first database server can have a greater processing power than the second database server; the click-through information can comprise information regarding how many times the record was clicked by any user; and the item-view information can comprise information regarding how many times the record was transmitted to be displayed on any display device of any user; calculating a total click-through for the record by determining how many times the record was clicked by any user during a time period; calculating a total item-view for the record by determining how many times the record was transmitted to be displayed on any display device of any user during the time period; storing the record in either the first database cluster H or the second database cluster L based on the total click-through for the record and the total item-view for the record; receiving a search request from a requester; and transmitting a search result to be displayed on a display device of the requester, the search result comprising the record. Other embodiments are described herein. | 1. A system, comprising: one or more processing modules; and one or more non-transitory memory storage modules storing computing instructions configured to run on the one or more processing modules and perform acts of: accessing a query log comprising click-through information and item-view information for a record in a set of distinct records in a database system, the database system comprising a first database cluster H on a first database server and a second database cluster L on a second database server, wherein: the first database server has a greater processing power than the second database server; the click-through information comprises information regarding how many times the record was clicked by any user; and the item-view information comprises information regarding how many times the record was transmitted to be displayed on any display device of any user; calculating a total click-through for the record by determining how many times the record was clicked by any user during a time period; calculating a total item-view for the record by determining how many times the record was transmitted to be displayed on any display device of any user during the time period; storing the record in either the first database cluster H or the second database cluster L based on the total click-through for the record and the total item-view for the record; receiving a search request from a requester; and transmitting a search result to be displayed on a display device of the requester, the search result comprising the record. 2. The system of claim 1, wherein: calculating the total click-through further comprises: for each time the record was clicked by any user during the time period, determining a first position of the record on a first results list on which the record was located when the record was clicked; and calculating the total item view further comprises: for each time the record was clicked by any user during the time period, determining a second position of the record on a second results list on which the record was located when the record was transmitted to be displayed. 3. The system of claim 2, wherein: determining the first position of the record on the first results list while calculating the total click-through occurs only when the record was located at a first predetermined ranking or higher on the first results list; and determining the second position of the record on the second results list while calculating the total-item view occurs only when the record was located at a second predetermined ranking or higher on the second results list. 4. The system of claim 3, wherein the first predetermined ranking and the second predetermined ranking are a power of 2. 5. The system of claim 1, wherein: the computing instructions are further configured to perform the act of: entering the total click-through for the record and the total item-view for the record in a predictive model to determine a predicted likelihood of the record being accessed; and storing the record in either the first database cluster H or the second database cluster L comprises: storing the record in either the first database cluster H or the second database cluster L based on the predicted likelihood of the record being accessed. 6. The system of claim 5, wherein entering the total click-through for the record and the total item-view for the record in the predictive model to determine the predicted likelihood of the record being accessed further comprises: entering the total click-through for the record and the total item view for the record in a feature vector, wherein the feature vector is used by the predictive model to determine the predicted likelihood of the record being accessed. 7. The system of claim 1, wherein: the first database server further comprises a first memory storage module; the second database server further comprises a second memory storage module; and the second storage module has a larger capacity than the first storage module. 8. The system of claim 7, wherein at least one of: (a) the first memory storage module comprises a first random access memory (RAM) module; the second memory storage module comprises a second RAM module; and the first RAM module has a larger capacity than the second RAM module; or (b) the first memory storage module comprises a non-transitory solid state memory storage module; the second memory storage module comprises a non-transitory magnetic disk memory storage module; and the non-transitory solid state memory storage module has a larger capacity than the non-transitory magnetic disk memory storage module. 9. The system of claim 1, wherein: the first database server comprises a first processing module; the second database server comprises a second processing module; and the first processing module has a greater processing power than the second processing module. 10. The system of claim 1, wherein: the computing instructions are further configured to perform the acts of: entering the total click-through for the record and the total item-view for the record in a predictive model to determine a predicted likelihood of the record being accessed; and entering the total click-through for the record and the total item view for the record in a feature vector, wherein the feature vector is used by the predictive model to determine the predicted likelihood of the record being accessed; calculating the total click through further comprises: for each time the record was clicked by any user during the time period, determining a first position of the record on a first results list on which the record was located when the record was clicked; calculating the total item view further comprises: for each time the record was clicked by any user during the time period, determining a second position of the record on a second results list on which the record was located when the record was transmitted to be displayed; determining the first position of the record on the first results list while calculating the total click-through occurs only when the record was located at a first predetermined ranking or higher on the first results list; determining the second position of the record on the second results list while calculating the total-item view occurs only when the record was located at a second predetermined ranking or higher on the second results list; the first predetermined ranking and the second predetermined ranking are a power of 2; storing the record in either the first database cluster H or the second database cluster L comprises: storing the record in either the first database cluster H or the second database cluster L based on the predicted likelihood of the record being accessed; the first database server further comprises a first memory storage module; the second database server further comprises a second memory storage module, wherein at least one of: (a) the first memory storage module comprises a first random access memory (RAM) module; the second memory storage module comprises a second RAM module; and the first RAM module has a larger capacity than the second RAM module; or (b) the first memory storage module comprises a non-transitory solid state memory storage module; the second memory storage module comprises a non-transitory magnetic disk memory storage module; and the non-transitory solid state memory storage module has a larger capacity than the non-transitory magnetic disk memory storage module; the first database server comprises a first processing module; the second database server comprises a second processing module; and the first processing module has a greater processing power than the second processing module. 11. A method, comprising: accessing a query log comprising click-through information and item-view information for a record in a set of distinct records in a database system, the database system comprising a first database cluster H on a first database server and a second database cluster L on a second database server, wherein: the first database server has a greater processing power than the second database server; the click-through information comprises information regarding how many times the record was clicked by any user; and the item-view information comprises information regarding how many times the record was transmitted to be displayed on any display device of any user; calculating a total click-through for the record by determining how many times the record was clicked by any user during a time period; calculating a total item-view for the record by determining how many times the record was transmitted to be displayed on any display device of any user during the time period; storing the record in either the first database cluster H or the second database cluster L based on the total click-through for the record and the total item-view for the record; receiving a search request from a requester; and transmitting a search result to be displayed on a display device of the requester, the search result comprising the record. 12. The method of claim 11, wherein: calculating the total click-through further comprises: for each time the record was clicked by any user during the time period, determining a first position of the record on a first results list on which the record was located when the record was clicked; and calculating the total item view further comprises: for each time the record was clicked by any user during the time period, determining a second position of the record on a second results list on which the record was located when the record was transmitted to be displayed. 13. The method of claim 12, wherein: determining the first position of the record on the first results list while calculating the total click-through occurs only when the record was located at a first predetermined ranking or higher on the first results list; and determining the second position of the record on the second results list while calculating the total-item view occurs only when the record was located at a second predetermined ranking or higher on the second results list. 14. The method of claim 13, wherein the first predetermined ranking and the second predetermined ranking are a power of 2. 15. The method of claim 11, wherein: the method further comprises: entering the total click-through for the record and the total item-view for the record in a predictive model to determine a predicted likelihood of the record being accessed; and storing the record in either the first database cluster H or the second database cluster L comprises: storing the record in either the first database cluster H or the second database cluster L based on the predicted likelihood of the record being accessed. 16. The method of claim 15, wherein entering the total click-through for the record and the total item-view for the record in the predictive model to determine the predicted likelihood of the record being accessed further comprises: entering the total click-through for the record and the total item view for the record in a feature vector, wherein the feature vector is used by the predictive model to determine the predicted likelihood of the record being accessed. 17. The method of claim 11, wherein: the first database server further comprises a first memory storage module; the second database server further comprises a second memory storage module; and the second storage module has a larger capacity than the first storage module. 18. The method of claim 17, wherein at least one of: (a) the first memory storage module comprises a first random access memory (RAM) module; the second memory storage module comprises a second RAM module; and the first RAM module has a larger capacity than the second RAM module; or (b) the first memory storage module comprises a non-transitory solid state memory storage module; the second memory storage module comprises a non-transitory magnetic disk memory storage module; and the non-transitory solid state memory storage module has a larger capacity than the non-transitory magnetic disk memory storage module. 19. The method of claim 11, wherein: the first database server comprises a first processing module; the second database server comprises a second processing module; and the first processing module has a greater processing power than the second processing module. 20. The method of claim 11, wherein: the method further comprises: entering the total click-through for the record and the total item-view for the record in a predictive model to determine a predicted likelihood of the record being accessed; and entering the total click-through for the record and the total item view for the record in a feature vector, wherein the feature vector is used by the predictive model to determine the predicted likelihood of the record being accessed; calculating the total click through further comprises: for each time the record was clicked by any user during the time period, determining a first position of the record on a first results list on which the record was located when the record was clicked; calculating the total item view further comprises: for each time the record was clicked by any user during the time period, determining a second position of the record on a second results list on which the record was located when the record was transmitted to be displayed; determining the first position of the record on the first results list while calculating the total click-through occurs only when the record was located at a first predetermined ranking or higher on the first results list; determining the second position of the record on the second results list while calculating the total-item view occurs only when the record was located at a second predetermined ranking or higher on the second results list; the first predetermined ranking and the second predetermined ranking are a power of 2; storing the record in either the first database cluster H or the second database cluster L comprises: storing the record in either the first database cluster H or the second database cluster L based on the predicted likelihood of the record being accessed; the first database server further comprises a first memory storage module; the second database server further comprises a second memory storage module, wherein at least one of: (a) the first memory storage module comprises a first random access memory (RAM) module; the second memory storage module comprises a second RAM module; and the first RAM module has a larger capacity than the second RAM module; or (b) the first memory storage module comprises a non-transitory solid state memory storage module; the second memory storage module comprises a non-transitory magnetic disk memory storage module; and the non-transitory solid state memory storage module has a larger capacity than the non-transitory magnetic disk memory storage module; the first database server comprises a first processing module; the second database server comprises a second processing module; and the first processing module has a greater processing power than the second processing module. | system and method for using past or external information for future search results various embodiments can include a system that can comprise one or more processing modules and one or more nontransitory memory storage modules storing computing instructions configured to run on the one or more processing modules the computing instructions can be configured to perform acts of accessing a query log wherein the query log can comprise clickthrough information and itemview information for a record in a set of distinct records in a database system wherein the database system can comprise a first database cluster h on a first database server and a second database cluster l on a second database server wherein the first database server can have a greater processing power than the second database server the clickthrough information can comprise information regarding how many times the record was clicked by any user and the itemview information can comprise information regarding how many times the record was transmitted to be displayed on any display device of any user calculating a total clickthrough for the record by determining how many times the record was clicked by any user during a time period calculating a total itemview for the record by determining how many times the record was transmitted to be displayed on any display device of any user during the time period storing the record in either the first database cluster h or the second database cluster l based on the total clickthrough for the record and the total itemview for the record receiving a search request from a requester and transmitting a search result to be displayed on a display device of the requester the search result comprising the record other embodiments are described herein 1 a system comprising one or more processing modules and one or more nontransitory memory storage modules storing computing instructions configured to run on the one or more processing modules and perform acts of accessing a query log comprising clickthrough information and itemview information for a record in a set of distinct records in a database system the database system comprising a first database cluster h on a first database server and a second database cluster l on a second database server wherein the first database server has a greater processing power than the second database server the clickthrough information comprises information regarding how many times the record was clicked by any user and the itemview information comprises information regarding how many times the record was transmitted to be displayed on any display device of any user calculating a total clickthrough for the record by determining how many times the record was clicked by any user during a time period calculating a total itemview for the record by determining how many times the record was transmitted to be displayed on any display device of any user during the time period storing the record in either the first database cluster h or the second database cluster l based on the total clickthrough for the record and the total itemview for the record receiving a search request from a requester and transmitting a search result to be displayed on a display device of the requester the search result comprising the record 2 the system of claim 1 wherein calculating the total clickthrough further comprises for each time the record was clicked by any user during the time period determining a first position of the record on a first results list on which the record was located when the record was clicked and calculating the total item view further comprises for each time the record was clicked by any user during the time period determining a second position of the record on a second results list on which the record was located when the record was transmitted to be displayed 3 the system of claim 2 wherein determining the first position of the record on the first results list while calculating the total clickthrough occurs only when the record was located at a first predetermined ranking or higher on the first results list and determining the second position of the record on the second results list while calculating the totalitem view occurs only when the record was located at a second predetermined ranking or higher on the second results list 4 the system of claim 3 wherein the first predetermined ranking and the second predetermined ranking are a power of 2 5 the system of claim 1 wherein the computing instructions are further configured to perform the act of entering the total clickthrough for the record and the total itemview for the record in a predictive model to determine a predicted likelihood of the record being accessed and storing the record in either the first database cluster h or the second database cluster l comprises storing the record in either the first database cluster h or the second database cluster l based on the predicted likelihood of the record being accessed 6 the system of claim 5 wherein entering the total clickthrough for the record and the total itemview for the record in the predictive model to determine the predicted likelihood of the record being accessed further comprises entering the total clickthrough for the record and the total item view for the record in a feature vector wherein the feature vector is used by the predictive model to determine the predicted likelihood of the record being accessed 7 the system of claim 1 wherein the first database server further comprises a first memory storage module the second database server further comprises a second memory storage module and the second storage module has a larger capacity than the first storage module 8 the system of claim 7 wherein at least one of a the first memory storage module comprises a first random access memory ram module the second memory storage module comprises a second ram module and the first ram module has a larger capacity than the second ram module or b the first memory storage module comprises a nontransitory solid state memory storage module the second memory storage module comprises a nontransitory magnetic disk memory storage module and the nontransitory solid state memory storage module has a larger capacity than the nontransitory magnetic disk memory storage module 9 the system of claim 1 wherein the first database server comprises a first processing module the second database server comprises a second processing module and the first processing module has a greater processing power than the second processing module 10 the system of claim 1 wherein the computing instructions are further configured to perform the acts of entering the total clickthrough for the record and the total itemview for the record in a predictive model to determine a predicted likelihood of the record being accessed and entering the total clickthrough for the record and the total item view for the record in a feature vector wherein the feature vector is used by the predictive model to determine the predicted likelihood of the record being accessed calculating the total click through further comprises for each time the record was clicked by any user during the time period determining a first position of the record on a first results list on which the record was located when the record was clicked calculating the total item view further comprises for each time the record was clicked by any user during the time period determining a second position of the record on a second results list on which the record was located when the record was transmitted to be displayed determining the first position of the record on the first results list while calculating the total clickthrough occurs only when the record was located at a first predetermined ranking or higher on the first results list determining the second position of the record on the second results list while calculating the totalitem view occurs only when the record was located at a second predetermined ranking or higher on the second results list the first predetermined ranking and the second predetermined ranking are a power of 2 storing the record in either the first database cluster h or the second database cluster l comprises storing the record in either the first database cluster h or the second database cluster l based on the predicted likelihood of the record being accessed the first database server further comprises a first memory storage module the second database server further comprises a second memory storage module wherein at least one of a the first memory storage module comprises a first random access memory ram module the second memory storage module comprises a second ram module and the first ram module has a larger capacity than the second ram module or b the first memory storage module comprises a nontransitory solid state memory storage module the second memory storage module comprises a nontransitory magnetic disk memory storage module and the nontransitory solid state memory storage module has a larger capacity than the nontransitory magnetic disk memory storage module the first database server comprises a first processing module the second database server comprises a second processing module and the first processing module has a greater processing power than the second processing module 11 a method comprising accessing a query log comprising clickthrough information and itemview information for a record in a set of distinct records in a database system the database system comprising a first database cluster h on a first database server and a second database cluster l on a second database server wherein the first database server has a greater processing power than the second database server the clickthrough information comprises information regarding how many times the record was clicked by any user and the itemview information comprises information regarding how many times the record was transmitted to be displayed on any display device of any user calculating a total clickthrough for the record by determining how many times the record was clicked by any user during a time period calculating a total itemview for the record by determining how many times the record was transmitted to be displayed on any display device of any user during the time period storing the record in either the first database cluster h or the second database cluster l based on the total clickthrough for the record and the total itemview for the record receiving a search request from a requester and transmitting a search result to be displayed on a display device of the requester the search result comprising the record 12 the method of claim 11 wherein calculating the total clickthrough further comprises for each time the record was clicked by any user during the time period determining a first position of the record on a first results list on which the record was located when the record was clicked and calculating the total item view further comprises for each time the record was clicked by any user during the time period determining a second position of the record on a second results list on which the record was located when the record was transmitted to be displayed 13 the method of claim 12 wherein determining the first position of the record on the first results list while calculating the total clickthrough occurs only when the record was located at a first predetermined ranking or higher on the first results list and determining the second position of the record on the second results list while calculating the totalitem view occurs only when the record was located at a second predetermined ranking or higher on the second results list 14 the method of claim 13 wherein the first predetermined ranking and the second predetermined ranking are a power of 2 15 the method of claim 11 wherein the method further comprises entering the total clickthrough for the record and the total itemview for the record in a predictive model to determine a predicted likelihood of the record being accessed and storing the record in either the first database cluster h or the second database cluster l comprises storing the record in either the first database cluster h or the second database cluster l based on the predicted likelihood of the record being accessed 16 the method of claim 15 wherein entering the total clickthrough for the record and the total itemview for the record in the predictive model to determine the predicted likelihood of the record being accessed further comprises entering the total clickthrough for the record and the total item view for the record in a feature vector wherein the feature vector is used by the predictive model to determine the predicted likelihood of the record being accessed 17 the method of claim 11 wherein the first database server further comprises a first memory storage module the second database server further comprises a second memory storage module and the second storage module has a larger capacity than the first storage module 18 the method of claim 17 wherein at least one of a the first memory storage module comprises a first random access memory ram module the second memory storage module comprises a second ram module and the first ram module has a larger capacity than the second ram module or b the first memory storage module comprises a nontransitory solid state memory storage module the second memory storage module comprises a nontransitory magnetic disk memory storage module and the nontransitory solid state memory storage module has a larger capacity than the nontransitory magnetic disk memory storage module 19 the method of claim 11 wherein the first database server comprises a first processing module the second database server comprises a second processing module and the first processing module has a greater processing power than the second processing module 20 the method of claim 11 wherein the method further comprises entering the total clickthrough for the record and the total itemview for the record in a predictive model to determine a predicted likelihood of the record being accessed and entering the total clickthrough for the record and the total item view for the record in a feature vector wherein the feature vector is used by the predictive model to determine the predicted likelihood of the record being accessed calculating the total click through further comprises for each time the record was clicked by any user during the time period determining a first position of the record on a first results list on which the record was located when the record was clicked calculating the total item view further comprises for each time the record was clicked by any user during the time period determining a second position of the record on a second results list on which the record was located when the record was transmitted to be displayed determining the first position of the record on the first results list while calculating the total clickthrough occurs only when the record was located at a first predetermined ranking or higher on the first results list determining the second position of the record on the second results list while calculating the totalitem view occurs only when the record was located at a second predetermined ranking or higher on the second results list the first predetermined ranking and the second predetermined ranking are a power of 2 storing the record in either the first database cluster h or the second database cluster l comprises storing the record in either the first database cluster h or the second database cluster l based on the predicted likelihood of the record being accessed the first database server further comprises a first memory storage module the second database server further comprises a second memory storage module wherein at least one of a the first memory storage module comprises a first random access memory ram module the second memory storage module comprises a second ram module and the first ram module has a larger capacity than the second ram module or b the first memory storage module comprises a nontransitory solid state memory storage module the second memory storage module comprises a nontransitory magnetic disk memory storage module and the nontransitory solid state memory storage module has a larger capacity than the nontransitory magnetic disk memory storage module the first database server comprises a first processing module the second database server comprises a second processing module and the first processing module has a greater processing power than the second processing module
15906619 | IMAGE SENSORS HAVING HIGH DYNAMIC RANGE FUNCTIONALITIES | An image sensor pixel may include a photodiode, a charge storage region, a floating diffusion node, and a capacitor. A first transistor may be coupled between the photodiode and the charge storage region. A second transistor may be coupled between the charge storage region and the capacitor. The photodiode may generate image signals corresponding to incident light. Multiple image signals may be summed at the charge storage region. The second transistor may determine a portion of the image signal that may be sent to the capacitor for storage. The portion of the image signal that is sent to the capacitor may be a low gain signal. A remaining portion of the image signal may be a high gain signal. The image sensor pixel may also include readout circuitry that is configured to readout low and high gain signals stored at the floating diffusion node in a double-sampling readout operation. | 1. An image sensor pixel, comprising: a photodiode configured to generate image signals in response to light; a floating diffusion region; a first charge storage structure coupled to a first path between the photodiode and the floating diffusion region; and a second charge storage structure coupled to a second path between the photodiode and the floating diffusion region, wherein the first and second paths are parallel paths between the photodiode and the floating diffusion region. 2. The image sensor pixel defined in claim 1, further comprising: a transistor coupled between the photodiode and the first charge storage structure; and at least one additional transistor coupled between the first charge storage structure and the floating diffusion region. 3. The image sensor pixel defined in claim 2, wherein the at least one additional transistor is further coupled between a voltage source and the floating diffusion region. 4. The image sensor pixel defined in claim 2, further comprising: a first transfer transistor coupled between the photodiode and the second charge storage structure; and a second transfer transistor coupled between the second charge storage structure and the floating diffusion region. 5. The image sensor pixel defined in claim 2, wherein the transistor is configured to set an overflow charge barrier, and the first charge storage structure is configured to receive a portion of the image signals determined by the overflow charge barrier. 6. The image sensor pixel defined in claim 5, wherein the first charge storage structure comprises a capacitor, the portion of the image signals comprises a low gain signal, and the at least one additional transistor is configured to transfer the low gain signal from the capacitor to the floating diffusion region. 7. The image sensor pixel defined in claim 2, further comprising: a reset transistor, wherein the reset transistor and the one additional transistor are coupled between a voltage source and the floating diffusion region. 8. The image sensor pixel defined in claim 2, further comprising: a connection transistor, wherein the connection transistor and the one additional transistor are coupled between the first charge storage structure and the floating diffusion region. 9. The image sensor pixel defined in claim 1, wherein the first charge storage structure comprises a capacitor. 10. The image sensor pixel defined in claim 1, further comprising: a third charge storage structure coupled between the photodiode and the first charge storage structure and between the photodiode and the second charge storage structure. 11. The image sensor pixel defined in claim 10, wherein the third charge storage structure is configured to integrate the image signals generated by the photodiode. 12. A method of operating an image sensor having an image pixel that includes a photodiode, a floating diffusion region, a charge storage structure interposed between the photodiode and the floating diffusion region, and an additional charge storage structure interposed between the photodiode and the floating diffusion region, the method further comprising: at the photodiode, generating charge in response to incident light; at a transistor interposed between the photodiode and the charge storage structure, setting a voltage threshold; at the charge storage structure, storing a portion of the charge determined by the voltage threshold; at the additional charge storage structure, storing a remaining portion of the charge. 13. The method defined in claim 12, wherein the portion of the charge comprises a low gain signal, and the remaining portion of the charge comprises a high gain signal. 14. The method defined in claim 12, further comprising: with the portion of the charge determined by the voltage threshold and the remaining portion of the charge, generating a high dynamic range image. 15. The method defined in claim 12, wherein generating charge in response to incident light comprises generating a plurality of image signals during a respective plurality of integration periods. 16. The method defined in claim 15, further comprising: at the additional charge storage structure, summing the plurality of image signals. 17. An image sensor pixel, comprising: a photosensitive region configured to generate, in response to light, a first set of charges during a first integration time period and a second set of charges during a second integration time period; a first charge transfer transistor configured to transfer the first and second sets of charges from the photosensitive region to a charge storage structure, wherein the charge storage structure is configured to add the first and second sets of charges to generate a summed charge; a second charge transfer transistor configured to transfer the summed charge from the charge storage structure to a floating diffusion region; and an additional transistor configured to reset the photosensitive region to a reset voltage between the first and second integration time periods. 18. The image sensor pixel defined in claim 17, further comprising: a capacitor configured to receive a portion of the summed charge from the charge storage structure via the second charge transfer transistor; 19. The image sensor pixel defined in claim 18, wherein the second charge transfer transistor is configured to provide a charge overflow threshold, and the charge overflow threshold is configured to determine the portion of the summed charge received by the capacitor. 20. The image sensor pixel defined in claim 17, further comprising: a gain select transistor, wherein the second charge transfer transistor and the gain select transistor are configured to transfer only a portion of the summed charge from the charge storage structure to a capacitor. | image sensors having high dynamic range functionalities an image sensor pixel may include a photodiode a charge storage region a floating diffusion node and a capacitor a first transistor may be coupled between the photodiode and the charge storage region a second transistor may be coupled between the charge storage region and the capacitor the photodiode may generate image signals corresponding to incident light multiple image signals may be summed at the charge storage region the second transistor may determine a portion of the image signal that may be sent to the capacitor for storage the portion of the image signal that is sent to the capacitor may be a low gain signal a remaining portion of the image signal may be a high gain signal the image sensor pixel may also include readout circuitry that is configured to readout low and high gain signals stored at the floating diffusion node in a doublesampling readout operation 1 an image sensor pixel comprising a photodiode configured to generate image signals in response to light a floating diffusion region a first charge storage structure coupled to a first path between the photodiode and the floating diffusion region and a second charge storage structure coupled to a second path between the photodiode and the floating diffusion region wherein the first and second paths are parallel paths between the photodiode and the floating diffusion region 2 the image sensor pixel defined in claim 1 further comprising a transistor coupled between the photodiode and the first charge storage structure and at least one additional transistor coupled between the first charge storage structure and the floating diffusion region 3 the image sensor pixel defined in claim 2 wherein the at least one additional transistor is further coupled between a voltage source and the floating diffusion region 4 the image sensor pixel defined in claim 2 further comprising a first transfer transistor coupled between the photodiode and the second charge storage structure and a second transfer transistor coupled between the second charge storage structure and the floating diffusion region 5 the image sensor pixel defined in claim 2 wherein the transistor is configured to set an overflow charge barrier and the first charge storage structure is configured to receive a portion of the image signals determined by the overflow charge barrier 6 the image sensor pixel defined in claim 5 wherein the first charge storage structure comprises a capacitor the portion of the image signals comprises a low gain signal and the at least one additional transistor is configured to transfer the low gain signal from the capacitor to the floating diffusion region 7 the image sensor pixel defined in claim 2 further comprising a reset transistor wherein the reset transistor and the one additional transistor are coupled between a voltage source and the floating diffusion region 8 the image sensor pixel defined in claim 2 further comprising a connection transistor wherein the connection transistor and the one additional transistor are coupled between the first charge storage structure and the floating diffusion region 9 the image sensor pixel defined in claim 1 wherein the first charge storage structure comprises a capacitor 10 the image sensor pixel defined in claim 1 further comprising a third charge storage structure coupled between the photodiode and the first charge storage structure and between the photodiode and the second charge storage structure 11 the image sensor pixel defined in claim 10 wherein the third charge storage structure is configured to integrate the image signals generated by the photodiode 12 a method of operating an image sensor having an image pixel that includes a photodiode a floating diffusion region a charge storage structure interposed between the photodiode and the floating diffusion region and an additional charge storage structure interposed between the photodiode and the floating diffusion region the method further comprising at the photodiode generating charge in response to incident light at a transistor interposed between the photodiode and the charge storage structure setting a voltage threshold at the charge storage structure storing a portion of the charge determined by the voltage threshold at the additional charge storage structure storing a remaining portion of the charge 13 the method defined in claim 12 wherein the portion of the charge comprises a low gain signal and the remaining portion of the charge comprises a high gain signal 14 the method defined in claim 12 further comprising with the portion of the charge determined by the voltage threshold and the remaining portion of the charge generating a high dynamic range image 15 the method defined in claim 12 wherein generating charge in response to incident light comprises generating a plurality of image signals during a respective plurality of integration periods 16 the method defined in claim 15 further comprising at the additional charge storage structure summing the plurality of image signals 17 an image sensor pixel comprising a photosensitive region configured to generate in response to light a first set of charges during a first integration time period and a second set of charges during a second integration time period a first charge transfer transistor configured to transfer the first and second sets of charges from the photosensitive region to a charge storage structure wherein the charge storage structure is configured to add the first and second sets of charges to generate a summed charge a second charge transfer transistor configured to transfer the summed charge from the charge storage structure to a floating diffusion region and an additional transistor configured to reset the photosensitive region to a reset voltage between the first and second integration time periods 18 the image sensor pixel defined in claim 17 further comprising a capacitor configured to receive a portion of the summed charge from the charge storage structure via the second charge transfer transistor 19 the image sensor pixel defined in claim 18 wherein the second charge transfer transistor is configured to provide a charge overflow threshold and the charge overflow threshold is configured to determine the portion of the summed charge received by the capacitor 20 the image sensor pixel defined in claim 17 further comprising a gain select transistor wherein the second charge transfer transistor and the gain select transistor are configured to transfer only a portion of the summed charge from the charge storage structure to a capacitor
15876385 | PARTIAL FORCED INDUCTION SYSTEM | A partial forced induction system is provided that has one or more combustion engine cylinders with each engine cylinder having a first and a second intake valve with individual ports. A source of forced induction in fluid communication with the one or more combustion engine cylinders and urging air into the one or more combustion engine cylinders. A naturally aspirated intake manifold path connecting to each of the first intake valves at each of said one or more engine cylinders. A forced induction intake manifold path connects the source of forced induction to each of said second intake valves at each of the one or more engine cylinders. | 1. A partial forced induction system, said system comprising: one or more combustion engine cylinders with each engine cylinder having a first and a second intake valve with individual ports; a first intake manifold path connecting to each of said first intake valve of said one or more combustion engine cylinders; a second induction intake manifold path connecting to each of said second intake valve of said one or more combustion engine cylinders; a source of forced induction in fluid communication with the one or more combustion engine cylinders via said second induction intake manifold, said source of forced induction configured to supply a pressurized induction charge into the one or more combustion engine cylinders; 2. The system of claim 1 further comprising two switches, said switches configured to modulate air flow between a naturally aspirated source and pressurized air from said source of forced induction while simultaneously closing the path to the naturally aspirated source in each induction manifold path. 3. The system of claim 2 wherein said switches are switching valves. 4. The system of claim 3 wherein said switching valves are passively actuated by a pressure differential when boost is supplied by said source of forced induction to overcome and open a closed connection to said source of forced induction, and simultaneously close the path to the naturally aspirated air source. 5. The system of claim 3 wherein one switching valve is passively set to open at a higher pressure differential than the other when boost is supplied 6. The system of claim 3 wherein said switching valves are actuated by signals from an electronic engine controller to switch from said closed connection to said forced induction source, and an open connection to said naturally aspirated air source, to an open connection from said forced induction source and a closed connection to the naturally aspirated air source. 7. The system of claim 3 wherein one switching valve is passive, and the second switching valve is actuated by signals from an electronic engine controller. 8. The system of claim 1 where: (1) a check valve located upstream of a “T” or “Y” connection between a naturally aspirated source, said forced induction source, and one induction intake manifold path, such that said check valve allows naturally aspirated induction from said naturally aspirated source, but under a boost condition said check valve prevents back flow to said naturally aspirated source, thus directing pressurized air to said forced induction intake manifold path; and (2) a switching valve in the second induction intake manifold path, said switch modulating air flow between a naturally aspirated source and pressurized air from said source of forced induction while simultaneously closing the path to the naturally aspirated source. 9. The system of claim 8 wherein said switching valve is passively actuated by a pressure differential when boost is supplied by said source of forced induction to overcome and open a closed connection to said source of forced induction, and simultaneously close the path to the naturally aspirated air source. 10. The system of claim 8 wherein said switching valve is actuated by a signal from an electronic engine controller to switch from said closed connection to said source of forced induction, and an open connection to said naturally aspirated air source, to an open connection from said forced induction source and a closed connection to the naturally aspirated air source. 11. The system of claim 1 wherein: (1) there are two check valves located upstream of a “T” or “Y” connection between a naturally aspirated source, said forced induction source, and each induction intake manifold path, such that said check valves allow naturally aspirated induction from said naturally aspirated source, but under a boost condition said check valve prevents back flow to said naturally aspirated source, thus directing pressurized air to said forced induction intake manifold path; and (2) a gate valve is located in one of the “T” or “Y” connections to the forced induction source in one of the intake manifold paths, such that forced induction airflow can be regulated. 12. The system of claim 11 wherein the gate valve is actuated by the pressure differential between the two intake manifold paths. 13. The system of claim 11 wherein the gate valve is actuated by a signal from an electronic engine controller. 14. The system of claim 1 wherein the system is used in combination with variable intake and/or exhaust valve timing. | partial forced induction system a partial forced induction system is provided that has one or more combustion engine cylinders with each engine cylinder having a first and a second intake valve with individual ports a source of forced induction in fluid communication with the one or more combustion engine cylinders and urging air into the one or more combustion engine cylinders a naturally aspirated intake manifold path connecting to each of the first intake valves at each of said one or more engine cylinders a forced induction intake manifold path connects the source of forced induction to each of said second intake valves at each of the one or more engine cylinders 1 a partial forced induction system said system comprising one or more combustion engine cylinders with each engine cylinder having a first and a second intake valve with individual ports a first intake manifold path connecting to each of said first intake valve of said one or more combustion engine cylinders a second induction intake manifold path connecting to each of said second intake valve of said one or more combustion engine cylinders a source of forced induction in fluid communication with the one or more combustion engine cylinders via said second induction intake manifold said source of forced induction configured to supply a pressurized induction charge into the one or more combustion engine cylinders 2 the system of claim 1 further comprising two switches said switches configured to modulate air flow between a naturally aspirated source and pressurized air from said source of forced induction while simultaneously closing the path to the naturally aspirated source in each induction manifold path 3 the system of claim 2 wherein said switches are switching valves 4 the system of claim 3 wherein said switching valves are passively actuated by a pressure differential when boost is supplied by said source of forced induction to overcome and open a closed connection to said source of forced induction and simultaneously close the path to the naturally aspirated air source 5 the system of claim 3 wherein one switching valve is passively set to open at a higher pressure differential than the other when boost is supplied 6 the system of claim 3 wherein said switching valves are actuated by signals from an electronic engine controller to switch from said closed connection to said forced induction source and an open connection to said naturally aspirated air source to an open connection from said forced induction source and a closed connection to the naturally aspirated air source 7 the system of claim 3 wherein one switching valve is passive and the second switching valve is actuated by signals from an electronic engine controller 8 the system of claim 1 where 1 a check valve located upstream of a t or y connection between a naturally aspirated source said forced induction source and one induction intake manifold path such that said check valve allows naturally aspirated induction from said naturally aspirated source but under a boost condition said check valve prevents back flow to said naturally aspirated source thus directing pressurized air to said forced induction intake manifold path and 2 a switching valve in the second induction intake manifold path said switch modulating air flow between a naturally aspirated source and pressurized air from said source of forced induction while simultaneously closing the path to the naturally aspirated source 9 the system of claim 8 wherein said switching valve is passively actuated by a pressure differential when boost is supplied by said source of forced induction to overcome and open a closed connection to said source of forced induction and simultaneously close the path to the naturally aspirated air source 10 the system of claim 8 wherein said switching valve is actuated by a signal from an electronic engine controller to switch from said closed connection to said source of forced induction and an open connection to said naturally aspirated air source to an open connection from said forced induction source and a closed connection to the naturally aspirated air source 11 the system of claim 1 wherein 1 there are two check valves located upstream of a t or y connection between a naturally aspirated source said forced induction source and each induction intake manifold path such that said check valves allow naturally aspirated induction from said naturally aspirated source but under a boost condition said check valve prevents back flow to said naturally aspirated source thus directing pressurized air to said forced induction intake manifold path and 2 a gate valve is located in one of the t or y connections to the forced induction source in one of the intake manifold paths such that forced induction airflow can be regulated 12 the system of claim 11 wherein the gate valve is actuated by the pressure differential between the two intake manifold paths 13 the system of claim 11 wherein the gate valve is actuated by a signal from an electronic engine controller 14 the system of claim 1 wherein the system is used in combination with variable intake andor exhaust valve timing
15743423 | IMAGE DISPLAY SYSTEM, INFORMATION PROCESSING APPARATUS, AND IMAGE DISPLAY METHOD | An image display system displays a display image and includes at least one display device and at least one information processing apparatus connected to the display device. The information processing apparatus includes a processor configured to implement an input unit configured to receive image data items and parameters related to the display image, a determination unit configured to determine areas (ARA1, ARA2, ARA3) of an image (D1) indicated by the image data items, which areas are displayed by the display device as partial images of the display image, based on the parameters (DIR1), and a transmission unit configured to transmit data indicating the areas to the display device. The display device is configured to display one of the areas (ARA1) determined by the determination unit at intervals of a predetermined time. | 1. An image display system which displays a display image and includes at least one display device and at least one information processing apparatus connected to the display device, the information processing apparatus comprising: a processor configured to implement an input unit configured to receive image data items and parameters related to the display image, a determination unit configured to determine areas of an image indicated by the image data items, which areas are displayed by the display device as partial images of the display image, based on the parameters, and a transmission unit configured to transmit data indicating the areas to the display device, wherein the display device is configured to display one of the areas determined by the determination unit at intervals of a predetermined time. 2. The image display system according to claim 1, wherein the at least one display device includes a plurality of display devices, and the display image is displayed by the plurality of display devices. 3. An information processing apparatus connected to at least one display device which displays a display image, the information processing apparatus comprising: a processor configured to implement an input unit configured to receive image data items and parameters related to the display image, a determination unit configured to determine areas of an image indicated by the image data items, which areas are displayed by the display device as partial images of the display image, based on the parameters, and a transmission unit configured to transmit data indicating the areas to the display device. 4. The information processing apparatus according to claim 3, wherein the processor is configured to further implement a change unit configured to change the area at intervals of a predetermined time based on the parameters. 5. The information processing apparatus according to claim 3, wherein the image data indicates an image with a field angle of 360 degrees in a horizontal direction. 6. The information processing apparatus according to claim 3, wherein the parameters include a horizontal position parameter to designate a horizontal position of the area, a vertical position parameter to designate a vertical position of the area, and a field angle parameter to designate a range of the area. 7. The information processing apparatus according to claim 3, wherein the parameters include any of a horizontal direction parameter to designate a direction of rotation of the display image in a horizontal direction, a horizontal rotation speed parameter to designate a rotational speed of the display image in the horizontal direction, a vertical direction parameter to designate a direction of rotation of the display image in a vertical direction, a vertical rotation speed parameter to designate a rotational speed of the display image in the vertical direction, and a combination of the horizontal direction parameter, the horizontal rotation speed parameter, the vertical direction parameter, and the vertical rotation speed parameter. 8. The information processing apparatus according to claim 7, wherein, when the horizontal direction parameter is included in the parameters, the areas are changed at intervals of a predetermined time in the horizontal direction indicated by the horizontal direction parameter. 9. The information processing apparatus according to claim 7, wherein, when the horizontal rotation speed parameter is included in the parameters, the areas are changed at intervals of a predetermined time by a rotational angle indicated by the horizontal rotation speed parameter in the horizontal direction. 10. The information processing apparatus according to claim 7, wherein, when the vertical direction parameter is included in the parameters, the areas are changed at intervals of a predetermined time in the vertical direction indicated by the vertical direction parameter. 11. The information processing apparatus according to claim 7, wherein, when the vertical rotation speed parameter is included in the parameters, the areas are changed at intervals of a predetermined time by a rotational angle indicated by the vertical rotation speed parameter in the vertical direction. 12. The information processing apparatus according to claim 3, wherein the parameters include a contents-list parameter to designate an arrangement of display image settings when changing the areas at intervals of a predetermined time, a time parameter to designate the predetermined time, an effect parameter to designate an effect when changing the areas, and a combination of the contents-list parameter, the time parameter, and the effect parameter. 13. The information processing apparatus according to claim 3, wherein the image data indicates still pictures or motion pictures. 14. The information processing apparatus according to claim 3, wherein the parameters include a brightness parameter to set up a brightness of the display image, a contrast parameter to set up a contrast of the display image, and a combination of the brightness parameter and the contrast parameter. 15. The information processing apparatus according to claim 3, wherein the display image is displayed on an object having a hemispherical shape. | image display system information processing apparatus and image display method an image display system displays a display image and includes at least one display device and at least one information processing apparatus connected to the display device the information processing apparatus includes a processor configured to implement an input unit configured to receive image data items and parameters related to the display image a determination unit configured to determine areas ara1 ara2 ara3 of an image d1 indicated by the image data items which areas are displayed by the display device as partial images of the display image based on the parameters dir1 and a transmission unit configured to transmit data indicating the areas to the display device the display device is configured to display one of the areas ara1 determined by the determination unit at intervals of a predetermined time 1 an image display system which displays a display image and includes at least one display device and at least one information processing apparatus connected to the display device the information processing apparatus comprising a processor configured to implement an input unit configured to receive image data items and parameters related to the display image a determination unit configured to determine areas of an image indicated by the image data items which areas are displayed by the display device as partial images of the display image based on the parameters and a transmission unit configured to transmit data indicating the areas to the display device wherein the display device is configured to display one of the areas determined by the determination unit at intervals of a predetermined time 2 the image display system according to claim 1 wherein the at least one display device includes a plurality of display devices and the display image is displayed by the plurality of display devices 3 an information processing apparatus connected to at least one display device which displays a display image the information processing apparatus comprising a processor configured to implement an input unit configured to receive image data items and parameters related to the display image a determination unit configured to determine areas of an image indicated by the image data items which areas are displayed by the display device as partial images of the display image based on the parameters and a transmission unit configured to transmit data indicating the areas to the display device 4 the information processing apparatus according to claim 3 wherein the processor is configured to further implement a change unit configured to change the area at intervals of a predetermined time based on the parameters 5 the information processing apparatus according to claim 3 wherein the image data indicates an image with a field angle of 360 degrees in a horizontal direction 6 the information processing apparatus according to claim 3 wherein the parameters include a horizontal position parameter to designate a horizontal position of the area a vertical position parameter to designate a vertical position of the area and a field angle parameter to designate a range of the area 7 the information processing apparatus according to claim 3 wherein the parameters include any of a horizontal direction parameter to designate a direction of rotation of the display image in a horizontal direction a horizontal rotation speed parameter to designate a rotational speed of the display image in the horizontal direction a vertical direction parameter to designate a direction of rotation of the display image in a vertical direction a vertical rotation speed parameter to designate a rotational speed of the display image in the vertical direction and a combination of the horizontal direction parameter the horizontal rotation speed parameter the vertical direction parameter and the vertical rotation speed parameter 8 the information processing apparatus according to claim 7 wherein when the horizontal direction parameter is included in the parameters the areas are changed at intervals of a predetermined time in the horizontal direction indicated by the horizontal direction parameter 9 the information processing apparatus according to claim 7 wherein when the horizontal rotation speed parameter is included in the parameters the areas are changed at intervals of a predetermined time by a rotational angle indicated by the horizontal rotation speed parameter in the horizontal direction 10 the information processing apparatus according to claim 7 wherein when the vertical direction parameter is included in the parameters the areas are changed at intervals of a predetermined time in the vertical direction indicated by the vertical direction parameter 11 the information processing apparatus according to claim 7 wherein when the vertical rotation speed parameter is included in the parameters the areas are changed at intervals of a predetermined time by a rotational angle indicated by the vertical rotation speed parameter in the vertical direction 12 the information processing apparatus according to claim 3 wherein the parameters include a contentslist parameter to designate an arrangement of display image settings when changing the areas at intervals of a predetermined time a time parameter to designate the predetermined time an effect parameter to designate an effect when changing the areas and a combination of the contentslist parameter the time parameter and the effect parameter 13 the information processing apparatus according to claim 3 wherein the image data indicates still pictures or motion pictures 14 the information processing apparatus according to claim 3 wherein the parameters include a brightness parameter to set up a brightness of the display image a contrast parameter to set up a contrast of the display image and a combination of the brightness parameter and the contrast parameter 15 the information processing apparatus according to claim 3 wherein the display image is displayed on an object having a hemispherical shape
15748265 | ACTUATOR OF LINK MECHANISM FOR INTERNAL COMBUSTION ENGINE | Provided is an actuator of a link mechanism for an internal combustion engine, in which a speed reducer is sufficiently lubricated. The actuator includes an oil passage formed in a control shaft for changing the posture of a control link and configured to feed lubricant oil to the speed reducer; and an open portion which opens to face the speed reducer in one end side located on the speed reducer side, and which is in communication with the oil passage in the other end side. An inner diameter of the one end side of the open portion is larger than an outer diameter of one end side of the oil passage. | 1. An actuator of a link mechanism for an internal combustion engine, comprising: a control shaft configured to rotate to change a posture of a link mechanism of an internal combustion engine; a speed reducer configured to reduce a rotation rate of an electric motor and transmit the reduced rotation rate to the control shaft; an oil passage formed inside the control shaft; and an open portion which opens to face the speed reducer in one end side located on the speed reducer side, and which is in communication with the oil passage in the other end side, wherein an inner diameter of the one end side of the open portion is larger than an inner diameter of one end side of the oil passage. 2. The actuator of a link mechanism for an internal combustion engine according to claim 1, wherein the oil passage includes a throttle in a connection between the open portion and the oil passage. 3. The actuator of a link mechanism for an internal combustion engine according to claim 2, wherein the inner diameter of the one end side of the open portion is larger than an inner diameter of the throttle. 4. The actuator of a link mechanism for an internal combustion engine according to claim 3, wherein the control shaft includes a flange on one end side, which is connected to the speed reducer, and wherein length of the open portion from the one end side to the other end side in a rotation axis direction of the control shaft is greater than thickness of the flange. 5. The actuator of a link mechanism for an internal combustion engine according to claim 4, wherein the speed reducer includes a ring-like output member which is connected to the flange of the control shaft, and wherein the output member has an inner periphery provided with a gear engagement portion. 6. The actuator of a link mechanism for an internal combustion engine according to claim 5, wherein the speed reducer is a wave gear-type speed reducer, and wherein the speed reducer comprises a wave generation device which is connected to an output shaft of the electric motor and includes a ball bearing inside, and a flexible gear disposed between the wave generation device and the output member. 7. The actuator of a link mechanism for an internal combustion engine according to claim 5, wherein the link mechanism for an internal combustion engine is a variable compression ratio mechanism of an internal combustion engine, which is configured to vary stroke characteristics of a piston using a double-link piston crank mechanism. 8. The actuator of a link mechanism for an internal combustion engine according to claim 4, wherein the control shaft is integrally formed by forging, and the open portion is formed when the control shaft is formed by forging. 9. The actuator of a link mechanism for an internal combustion engine according to claim 3, wherein the open portion has an inner peripheral surface having a shape of a cone, and the inner diameter of the open portion increases from the other end side toward the one end side in the rotation axis direction of the control shaft. 10. The actuator of a link mechanism for an internal combustion engine according to claim 9, wherein the oil passage opens in a bottom of the other end side of the open portion. 11. The actuator of a link mechanism for an internal combustion engine according to claim 10, wherein the control shaft is supported against the housing by two bearings, and lubricant oil is fed into the oil passage from outside the control shaft at a position of one of the two bearings, which is located farther from the speed reducer than the other. 12. The actuator of a link mechanism for an internal combustion engine according to claim 3, wherein the open portion includes a guide member configured to guide the lubricant oil to an inner periphery side of the open portion and yet further outside than an inner diameter of the oil passage. 13. The actuator of a link mechanism for an internal combustion engine according to claim 3, wherein the open portion has an inner peripheral surface that is formed into a columnar shape. 14. The actuator of a link mechanism for an internal combustion engine according to claim 3, wherein the open portion has an inner peripheral surface which is formed so that an inner diameter increases in a step-like pattern from the other end side toward the one end side in a rotation axis direction of the control shaft. 15. The actuator of a link mechanism for an internal combustion engine according to claim 3, wherein the open portion has an inner peripheral surface which is formed so that an inner diameter increases from the other end side toward the one end side in a rotation axis direction of the control shaft, and wherein the oil passage opens between the other end portion and one end portion in the rotation axis direction of the control shaft in the inner peripheral surface of the open portion. 16. An actuator of a variable compression ratio mechanism of an internal combustion engine, comprising: a control shaft configured to rotate to vary characteristics of a variable compression ratio mechanism of an internal combustion engine; a speed reducer configured to reduce and transmit a rotation rate of an electric motor to the control shaft; an oil passage formed inside the control shaft; and an open portion which opens to face the speed reducer in one end side located on the speed reducer side, and which is in communication with the oil passage in the other end side, wherein an inner diameter of the one end side of the open portion is larger than an outer diameter of the control shaft. 17. The actuator of a variable compression ratio mechanism of an internal combustion engine according to claim 16, wherein the oil passage includes a reduced-diameter portion in a connection between the open portion and the oil passage. 18. The actuator of a variable compression ratio mechanism of an internal combustion engine according to claim 17, wherein the inner diameter of the one end side of the open portion is larger than an inner diameter of the reduced-diameter portion. 19. The actuator of a variable compression ratio mechanism of an internal combustion engine according to claim 18, wherein the control shaft includes a flange on one end side, which is connected to the speed reducer, and wherein length of the open portion from the one end side to the other end side in a rotation axis direction of the control shaft is greater than thickness of the flange. 20. An actuator of a link mechanism for an internal combustion engine, comprising: a control shaft configured to rotate to change a posture of a link mechanism of an internal combustion engine; a speed reducer configured to reduce and transmit a rotation rate of an electric motor to the control shaft; an oil passage formed inside the control shaft; and an open portion which opens to face the speed reducer in a rotation axis direction of the speed reducer in one end side located on the speed reducer side, and which is in communication with the oil passage in the other end side. | actuator of link mechanism for internal combustion engine provided is an actuator of a link mechanism for an internal combustion engine in which a speed reducer is sufficiently lubricated the actuator includes an oil passage formed in a control shaft for changing the posture of a control link and configured to feed lubricant oil to the speed reducer and an open portion which opens to face the speed reducer in one end side located on the speed reducer side and which is in communication with the oil passage in the other end side an inner diameter of the one end side of the open portion is larger than an outer diameter of one end side of the oil passage 1 an actuator of a link mechanism for an internal combustion engine comprising a control shaft configured to rotate to change a posture of a link mechanism of an internal combustion engine a speed reducer configured to reduce a rotation rate of an electric motor and transmit the reduced rotation rate to the control shaft an oil passage formed inside the control shaft and an open portion which opens to face the speed reducer in one end side located on the speed reducer side and which is in communication with the oil passage in the other end side wherein an inner diameter of the one end side of the open portion is larger than an inner diameter of one end side of the oil passage 2 the actuator of a link mechanism for an internal combustion engine according to claim 1 wherein the oil passage includes a throttle in a connection between the open portion and the oil passage 3 the actuator of a link mechanism for an internal combustion engine according to claim 2 wherein the inner diameter of the one end side of the open portion is larger than an inner diameter of the throttle 4 the actuator of a link mechanism for an internal combustion engine according to claim 3 wherein the control shaft includes a flange on one end side which is connected to the speed reducer and wherein length of the open portion from the one end side to the other end side in a rotation axis direction of the control shaft is greater than thickness of the flange 5 the actuator of a link mechanism for an internal combustion engine according to claim 4 wherein the speed reducer includes a ringlike output member which is connected to the flange of the control shaft and wherein the output member has an inner periphery provided with a gear engagement portion 6 the actuator of a link mechanism for an internal combustion engine according to claim 5 wherein the speed reducer is a wave geartype speed reducer and wherein the speed reducer comprises a wave generation device which is connected to an output shaft of the electric motor and includes a ball bearing inside and a flexible gear disposed between the wave generation device and the output member 7 the actuator of a link mechanism for an internal combustion engine according to claim 5 wherein the link mechanism for an internal combustion engine is a variable compression ratio mechanism of an internal combustion engine which is configured to vary stroke characteristics of a piston using a doublelink piston crank mechanism 8 the actuator of a link mechanism for an internal combustion engine according to claim 4 wherein the control shaft is integrally formed by forging and the open portion is formed when the control shaft is formed by forging 9 the actuator of a link mechanism for an internal combustion engine according to claim 3 wherein the open portion has an inner peripheral surface having a shape of a cone and the inner diameter of the open portion increases from the other end side toward the one end side in the rotation axis direction of the control shaft 10 the actuator of a link mechanism for an internal combustion engine according to claim 9 wherein the oil passage opens in a bottom of the other end side of the open portion 11 the actuator of a link mechanism for an internal combustion engine according to claim 10 wherein the control shaft is supported against the housing by two bearings and lubricant oil is fed into the oil passage from outside the control shaft at a position of one of the two bearings which is located farther from the speed reducer than the other 12 the actuator of a link mechanism for an internal combustion engine according to claim 3 wherein the open portion includes a guide member configured to guide the lubricant oil to an inner periphery side of the open portion and yet further outside than an inner diameter of the oil passage 13 the actuator of a link mechanism for an internal combustion engine according to claim 3 wherein the open portion has an inner peripheral surface that is formed into a columnar shape 14 the actuator of a link mechanism for an internal combustion engine according to claim 3 wherein the open portion has an inner peripheral surface which is formed so that an inner diameter increases in a steplike pattern from the other end side toward the one end side in a rotation axis direction of the control shaft 15 the actuator of a link mechanism for an internal combustion engine according to claim 3 wherein the open portion has an inner peripheral surface which is formed so that an inner diameter increases from the other end side toward the one end side in a rotation axis direction of the control shaft and wherein the oil passage opens between the other end portion and one end portion in the rotation axis direction of the control shaft in the inner peripheral surface of the open portion 16 an actuator of a variable compression ratio mechanism of an internal combustion engine comprising a control shaft configured to rotate to vary characteristics of a variable compression ratio mechanism of an internal combustion engine a speed reducer configured to reduce and transmit a rotation rate of an electric motor to the control shaft an oil passage formed inside the control shaft and an open portion which opens to face the speed reducer in one end side located on the speed reducer side and which is in communication with the oil passage in the other end side wherein an inner diameter of the one end side of the open portion is larger than an outer diameter of the control shaft 17 the actuator of a variable compression ratio mechanism of an internal combustion engine according to claim 16 wherein the oil passage includes a reduceddiameter portion in a connection between the open portion and the oil passage 18 the actuator of a variable compression ratio mechanism of an internal combustion engine according to claim 17 wherein the inner diameter of the one end side of the open portion is larger than an inner diameter of the reduceddiameter portion 19 the actuator of a variable compression ratio mechanism of an internal combustion engine according to claim 18 wherein the control shaft includes a flange on one end side which is connected to the speed reducer and wherein length of the open portion from the one end side to the other end side in a rotation axis direction of the control shaft is greater than thickness of the flange 20 an actuator of a link mechanism for an internal combustion engine comprising a control shaft configured to rotate to change a posture of a link mechanism of an internal combustion engine a speed reducer configured to reduce and transmit a rotation rate of an electric motor to the control shaft an oil passage formed inside the control shaft and an open portion which opens to face the speed reducer in a rotation axis direction of the speed reducer in one end side located on the speed reducer side and which is in communication with the oil passage in the other end side
15873516 | X-Ray Imaging Unit For Medical Imaging | The application relates to an X-ray imaging unit for a medical imaging. The unit comprising a rotating part comprising a first X-ray source and an X-ray imaging detector unit configured to provide an image by means of at least a rotational movement (R) around a rotation axis of the rotating part, and an upper shelf for supporting the rotating part. The upper shelf is configured to enable the rotating part to move with respect to the upper shelf by means of a linear movement (L) and to be attached to a column with a pivoting joint for enabling a pivot movement (P) of the upper shelf around the column The rotating part is configured to be positioned by the linear movement and the pivot movement during the imaging | 1-61. (canceled) 62. An X-ray imaging unit for medical imaging, the X-ray imaging unit comprising: a column; an upper shelf coupled to the column through a pivoting joint for enabling a pivot movement (P) of the upper shelf with respect to the column; a rotating part rotatably coupled to the upper shelf and having a rotation axis with respect to the upper shelf, the rotating part comprising a first X-ray source and an X-ray imaging detector unit, the first X-ray source and the X-ray imaging detector unit configured to provide an image by means of at least a rotational movement (R) of the rotating part; and a second x-ray source; wherein the upper shelf is configured to enable the rotation axis to move with respect to the upper shelf by means of a linear movement (L). 63. The X-ray imaging unit of claim 62, wherein the first X-ray source and the detector unit are configured to provide a Panoramic image and the rotating part is configured to be positioned by at least one of the rotational, linear and pivot movements during a Panoramic imaging. 64. The X-ray imaging unit of claim 62, wherein the first X-ray source and the detector unit are configured to provide a computed tomography image when the detector unit is attached to the rotating unit, and the rotating part is configured to be positioned by at least one of the rotational, linear, and pivot movements during a computed tomography imaging. 65. The X-ray imaging unit of claim 62 further comprising a lower shelf for positioning a patient to be imaged for the Panoramic and/or computed tomography imaging, and the rotating part is configured to be positioned over the lower shelf. 66. The X-ray imaging unit of claim 62, further comprising a patient positioning means for Panoramic, computed tomographic, and Cephalometric imaging. 67. The X-ray imaging unit of claim 62, wherein the rotating part is positioned over the patient positioning means to provide at least one of a Panoramic image, a computed tomography image, and a Cephalometric image. 68. The X-ray imaging unit of claim 62, further comprising a control unit which operates to move the rotating part by controlling the linear movement and the pivot movement of the rotating part during the imaging. 69. The X-ray imaging unit of claim 62, wherein the rotating part is moved by the linear movement, the pivot movement, and the rotational movement during the imaging to provide one of a Panoramic image, a computed tomography image, and a Cephalometric image. 70. The X-ray imaging unit of claim 62, wherein the second X-ray source is configured to provide, together with the detector unit, a Cephalometric image. 71. The X-ray imaging unit of claim 70, wherein the first X-ray source is configured to provide, together with the detector unit, a Panoramic image and a computed tomography image. 72. The X-ray imaging unit of claim 70, further comprising: a first arm configured to attach a Cephalometric head to the X-ray imaging unit, comprising a Cephalometric patient support configured to support the patient to be imaged; and a second arm configured to attach the second X-ray source to the X-ray imaging unit. 73. The X-ray imaging unit of claim 72, wherein the second X-ray source comprises a beam limiting device, and the second X-ray source is configured to perform a scanning movement (S) by at least one of rotating around a rotation axis of the second X-ray source and moving the beam limiting device. 74. The X-ray imaging unit of claim 73, wherein the rotation axis of the second X-ray source passes through a focal spot of the second X-ray source. 75. The X-ray imaging unit of claim 73, wherein the second X-ray source is configured to scan the patient by means of the beam limiting device attached to the second X-ray source and the scanning movement, and the detector unit is configured to move synchronously with the second X-ray source by the rotational, linear, and pivot movements during Cephalometric imaging. 76. The X-ray imaging unit of claim 70, wherein the rotating part comprises a Cephalometric collimator configured for Cephalometric imaging and the rotating part is configured to be positioned over the Cephalometric head by the pivot movement. 77. The X-ray imaging unit of claim 62 configured to be adapted by means of a height movement (Z). 78. The X-ray imaging unit of claim 77, wherein the column comprises the height adapting means configured to adapt a height (Z) of the rotating part. 79. The X-ray imaging unit of claim 62 further comprising height adapting means configured to perform the height movement (Z) by a telescopic or counter weighted movement. 80. A method for controlling an X-ray imaging unit comprising a column, an upper shelf coupled to the column through a pivoting joint for enabling a pivot movement (P) of the upper shelf with respect to the column, and a rotating part rotatably coupled to the upper shelf and having a rotation axis with respect to the upper shelf, the rotating part comprising a first X-ray source and an X-ray imaging detector unit, the method comprising: acquiring a plurality of images by means of at least a rotational movement (R) of the rotating part; and while acquiring the plurality of images, positioning the rotating part by linearly moving the rotation axis with respect to the upper shelf, pivoting the upper shelf, and rotating the rotating part. 81. The method of claim 80 wherein the X-ray imaging unit further comprises a second X-ray source and the method further comprises: operating the first X-ray source and the detector together when the plurality of images acquiring Panoramic images or tomography images; and operating the second X-ray source and the detector to acquire the plurality of images when acquiring Cephalometric images. | xray imaging unit for medical imaging the application relates to an xray imaging unit for a medical imaging the unit comprising a rotating part comprising a first xray source and an xray imaging detector unit configured to provide an image by means of at least a rotational movement r around a rotation axis of the rotating part and an upper shelf for supporting the rotating part the upper shelf is configured to enable the rotating part to move with respect to the upper shelf by means of a linear movement l and to be attached to a column with a pivoting joint for enabling a pivot movement p of the upper shelf around the column the rotating part is configured to be positioned by the linear movement and the pivot movement during the imaging 161 canceled 62 an xray imaging unit for medical imaging the xray imaging unit comprising a column an upper shelf coupled to the column through a pivoting joint for enabling a pivot movement p of the upper shelf with respect to the column a rotating part rotatably coupled to the upper shelf and having a rotation axis with respect to the upper shelf the rotating part comprising a first xray source and an xray imaging detector unit the first xray source and the xray imaging detector unit configured to provide an image by means of at least a rotational movement r of the rotating part and a second xray source wherein the upper shelf is configured to enable the rotation axis to move with respect to the upper shelf by means of a linear movement l 63 the xray imaging unit of claim 62 wherein the first xray source and the detector unit are configured to provide a panoramic image and the rotating part is configured to be positioned by at least one of the rotational linear and pivot movements during a panoramic imaging 64 the xray imaging unit of claim 62 wherein the first xray source and the detector unit are configured to provide a computed tomography image when the detector unit is attached to the rotating unit and the rotating part is configured to be positioned by at least one of the rotational linear and pivot movements during a computed tomography imaging 65 the xray imaging unit of claim 62 further comprising a lower shelf for positioning a patient to be imaged for the panoramic andor computed tomography imaging and the rotating part is configured to be positioned over the lower shelf 66 the xray imaging unit of claim 62 further comprising a patient positioning means for panoramic computed tomographic and cephalometric imaging 67 the xray imaging unit of claim 62 wherein the rotating part is positioned over the patient positioning means to provide at least one of a panoramic image a computed tomography image and a cephalometric image 68 the xray imaging unit of claim 62 further comprising a control unit which operates to move the rotating part by controlling the linear movement and the pivot movement of the rotating part during the imaging 69 the xray imaging unit of claim 62 wherein the rotating part is moved by the linear movement the pivot movement and the rotational movement during the imaging to provide one of a panoramic image a computed tomography image and a cephalometric image 70 the xray imaging unit of claim 62 wherein the second xray source is configured to provide together with the detector unit a cephalometric image 71 the xray imaging unit of claim 70 wherein the first xray source is configured to provide together with the detector unit a panoramic image and a computed tomography image 72 the xray imaging unit of claim 70 further comprising a first arm configured to attach a cephalometric head to the xray imaging unit comprising a cephalometric patient support configured to support the patient to be imaged and a second arm configured to attach the second xray source to the xray imaging unit 73 the xray imaging unit of claim 72 wherein the second xray source comprises a beam limiting device and the second xray source is configured to perform a scanning movement s by at least one of rotating around a rotation axis of the second xray source and moving the beam limiting device 74 the xray imaging unit of claim 73 wherein the rotation axis of the second xray source passes through a focal spot of the second xray source 75 the xray imaging unit of claim 73 wherein the second xray source is configured to scan the patient by means of the beam limiting device attached to the second xray source and the scanning movement and the detector unit is configured to move synchronously with the second xray source by the rotational linear and pivot movements during cephalometric imaging 76 the xray imaging unit of claim 70 wherein the rotating part comprises a cephalometric collimator configured for cephalometric imaging and the rotating part is configured to be positioned over the cephalometric head by the pivot movement 77 the xray imaging unit of claim 62 configured to be adapted by means of a height movement z 78 the xray imaging unit of claim 77 wherein the column comprises the height adapting means configured to adapt a height z of the rotating part 79 the xray imaging unit of claim 62 further comprising height adapting means configured to perform the height movement z by a telescopic or counter weighted movement 80 a method for controlling an xray imaging unit comprising a column an upper shelf coupled to the column through a pivoting joint for enabling a pivot movement p of the upper shelf with respect to the column and a rotating part rotatably coupled to the upper shelf and having a rotation axis with respect to the upper shelf the rotating part comprising a first xray source and an xray imaging detector unit the method comprising acquiring a plurality of images by means of at least a rotational movement r of the rotating part and while acquiring the plurality of images positioning the rotating part by linearly moving the rotation axis with respect to the upper shelf pivoting the upper shelf and rotating the rotating part 81 the method of claim 80 wherein the xray imaging unit further comprises a second xray source and the method further comprises operating the first xray source and the detector together when the plurality of images acquiring panoramic images or tomography images and operating the second xray source and the detector to acquire the plurality of images when acquiring cephalometric images
15865076 | Systems and Methods for Providing Approximate Electronic-Structure Models from Calculated Band Structure Data | Computer-aided methods for simulating confined nanodevices are disclosed. In example implementations, atomic-scale model of the nanodevices are generated so that dimensions and materials are specified. Then, band structures which comprise wave functions and Eigen energies are calculated using First Principles Methods (FPM). Effective mass modeled which comprise wave functions and Eigen energies are generated. After that, spatial wave functions of the calculated FPM band structures are mapped to the generated effective mass band structures wave functions by considering global behavior. In response to the mapping, generated effective mass models are fitted to calculated FPM energies so that approximate electronic band structures of the confined nanodevices are modeled. Computer programs for carrying out the methods, data media and computer systems are also disclosed. | 1. A method for modeling a confined nanodevice, the confined nanodevice being confined in at least one dimension, the method comprising: providing an atomic-scale model of the confined nanodevice, the atomic-scale model including a position and element type of each individual atom of the confined nanodevice; a computer system calculating a band structure of the confined nanodevice in dependence upon the atomic-scale model according to a First Principles Method (FPM), the calculated FPM band structure comprising FPM wave functions and FPM Eigen energies of the confined nanodevice; a computer system generating an effective mass model (EMM) of the confined nanodevice, wherein the EMM comprises EMM wave functions and EMM Eigen energies; a computer system mapping one or more of the FPM wave functions to a corresponding one of the EMM wave functions; and a computer system estimating, in dependence upon said mappings, fitting parameters for an approximate band structure model of the confined nanodevice. 2. The method of claim 1, wherein providing an atomic-scale model of the confined nanodevice comprises: providing, accessibly to a computer system, a target device geometry for the confined nanodevice, the target device geometry indicating dimensions and materials of the confined nanodevice; and a computer system generating the atomic-scale model of the confined nanodevice in dependence upon the target device geometry. 3. The method of claim 1, wherein the electronic structure model of the confined nanodevice comprises a set of one or more equations of the form: E=(εnk−Un)(1+α(εnk−Un)) where Un and α are the fitting parameters. 4. The method of claim 1, wherein calculating the FPM band structure comprises generating a Hamiltonian and using Bloch theorem to Fourier transform the Hamiltonian to calculate the FPM Eigen energies and FPM wave functions of the confined nanodevice as a function of a reciprocal wave vector (k) and a band index (n). 5. The method of claim 1, wherein generating the effective mass model of the confined nanodevice comprises using one or more confinement potentials. 6. The method of claim 1, wherein said mapping step comprises relating each n'th one of the FPM wave functions to a corresponding m'th one of the EMM wave functions, by: identifying the FPM wave function ψn0k having the lowest energy of the calculated FPM band structure and the EMM wave function {tilde over (ψ)}0k having the lowest energy of the generated EMM; and for each FPM wave function ψnk (n≠n0) of the calculated FPM band structure, finding the corresponding EMM wave function ψmk which best fulfills the following equation: ψ nk ψ n 0  k = ψ ~ mk ψ ~ 0  k . 7. The method of claim 1, wherein said mapping step comprises relating each n'th one of the FPM wave functions to a corresponding m'th one of the EMM wave functions, by: identifying the FPM wave function ψn0k, having the lowest energy of the calculated FPM band structure and the EMM wave function {tilde over (ψ)}0k having the lowest energy of the generated EMM; and iterating through the FPM wave functions n, from the wave function ψnk having the lowest energy of the calculated FPM wave functions other than ψn0k, to the wave function ψnk having the highest energy of the calculated FPM wave functions, and at each n'th iteration, finding the EMM wave function ψmk with the largest projection P nk mn 0 = 〈 ψ nk  ψ ~ mk ψ ~ 0  k  ψ n 0  k 〉 , which is not already matched with another one of the FPM wave functions. 8. The method of claim 1, wherein calculating the FPM band structure of the confined nanodevice by FPM is performed by a semi-empirical method. 9. The method of claim 1, wherein calculating the FPM band structure of the confined nanodevice by FPM is carried out by Density Functional Theory (DFT). 10. The method of claim 1, wherein defining the atomic-scale model comprises establishing at least one periodic direction in which a Hamiltonian is calculated. 11. The method of claim 10, wherein calculating the FPM band structure of the confined nanodevice is obtained by the Bloch theorem in the periodic direction. 12. The method of claim 1, wherein the FPM wave functions are Fourier transformed to calculate spatial wave functions. 13. A system for modeling a confined nanodevice, the confined nanodevice being confined in at least one dimension, comprising: a memory; and a data processor coupled to the memory, the data processor configured to provide an atomic-scale model including a position and element type of each individual atom of the confined nanodevice, the data processor further configured with a First Principles Method (FPM) band structure calculator, an effective mass model (EMM) generator, a wave function mapper, a fitting parameter estimator, and a flow controller, wherein the flow controller is configured to: operate the FPM band structure calculator, the FPM band structure calculator calculating a band structure of the confined nanodevice in dependence upon the atomic-scale model according to a First Principles Method (FPM), the calculated FPM band structure comprising FPM wave functions and FPM Eigen energies of the confined nanodevice, operate the EMM generator, the EMM generator generating an effective mass model (EMM) of the confined nanodevice, wherein the EMM comprises EMM wave functions and EMM Eigen energies, operate the wave function mapper, the wave function mapping one or more of the FPM wave functions to a corresponding one of the EMM wave functions, and operate the fitting parameter estimator, the fitting parameter estimator estimating, in dependence upon said mappings, fitting parameters for an approximate band structure model of the confined nanodevice. 14. The system of claim 13, wherein the data processor is configured to provide the atomic-scale model by: providing, accessibly to a computer system, a target device geometry for the confined nanodevice, the target device geometry indicating dimensions and materials of the confined nanodevice; and generating the atomic-scale model of the confined nanodevice in dependence upon the target device geometry. 15. The system of claim 13, wherein the electronic structure model of the confined nanodevice comprises a set of one or more equations of the form: E=(εnk−Un)(1+α(εnk−Un)) where Un and α are the fitting parameters. 16. The system of claim 13, wherein calculating the FPM band structure comprises generating a Hamiltonian and using Bloch theorem to Fourier transform the Hamiltonian to calculate the FPM Eigen energies and FPM wave functions of the confined nanodevice as a function of a reciprocal wave vector (k) and a band index (n). 17. The system of claim 13, wherein generating the effective mass model of the confined nanodevice comprises using one or more confinement potentials. 18. The system of claim 13, wherein mapping one or more of the FPM wave functions to a corresponding one of the EMM wave functions comprises relating each n'th one of the FPM wave functions to a corresponding m'th one of the EMM wave functions, by: identifying the FPM wave function ψn0k having the lowest energy of the calculated FPM band structure and the EMM wave function {tilde over (ψ)}0k having the lowest energy of the generated EMM; and for each FPM wave function ψnk (n≠n0) of the calculated FPM band structure, finding the corresponding EMM wave function ψmk which best fulfills the following equation: ψ nk ψ n 0  k = ψ ~ mk ψ ~ 0  k . 19. The system of claim 13, wherein mapping one or more of the FPM wave functions to a corresponding one of the EMM wave functions comprises relating each n'th one of the FPM wave functions to a corresponding m'th one of the EMM wave functions, by: identifying the FPM wave function ψn0k, having the lowest energy of the calculated FPM band structure and the EMM wave function {tilde over (ψ)}0k having the lowest energy of the generated EMM; and iterating through the FPM wave functions n, from the wave function ψnk having the lowest energy of the calculated FPM wave functions other than {tilde over (ψ)}n0k, to the wave function ψnk having the highest energy of the calculated FPM wave functions, and at each n'th iteration, finding the EMM wave function ψmk with the largest projection P nk mn 0 = 〈 ψ nk  ψ ~ mk ψ ~ 0  k  ψ n 0  k 〉 , which is not already matched with another one of the FPM wave functions. 20. The system of claim 13, wherein calculating the FPM band structure of the confined nanodevice by FPM is performed by a semi-empirical method. 21. The system of claim 13, wherein calculating the FPM band structure of the confined nanodevice by FPM is carried out by Density Functional Theory (DFT). 22. The system of claim 13, wherein defining the atomic-scale model comprises establishing at least one periodic direction in which a Hamiltonian is calculated. 23. The system of claim 22, wherein calculating the FPM band structure of the confined nanodevice is obtained by the Bloch theorem in the periodic direction. 24. The system of claim 13, wherein the FPM wave functions are Fourier transformed to calculate spatial wave functions. 25. A non-transitory computer readable medium having stored thereon a plurality of instructions which when executed by a processor model a confined nanodevice when provided with an atomic-scale model of the confined nanodevice, the confined nanodevice being confined in at least one dimension and the atomic-scale model including a position and element type of each individual atom of the confined nanodevice, the plurality of instructions comprising instructions that cause the processor to: calculate a band structure of the confined nanodevice in dependence upon the atomic-scale model according to a First Principles Method (FPM), the calculated FPM band structure comprising FPM wave functions and FPM Eigen energies of the confined nanodevice; generate an effective mass model (EMM) of the confined nanodevice, wherein the EMM comprises EMM wave functions and EMM Eigen energies; map one or more of the FPM wave functions to a corresponding one of the EMM wave functions; and estimate, in dependence upon said mappings, fitting parameters for an approximate band structure model of the confined nanodevice. 26. The non-transitory computer readable medium of claim 25, wherein providing an atomic-scale model of the confined nanodevice comprises: providing, accessibly to a computer system, a target device geometry for the confined nanodevice, the target device geometry indicating dimensions and materials of the confined nanodevice; and a computer system generating the atomic-scale model of the confined nanodevice in dependence upon the target device geometry. 27. The non-transitory computer readable medium of claim 25, wherein the electronic structure model of the confined nanodevice comprises a set of one or more equations of the form: E=(εnk−Un)(1+α(εnk−Un)) where Un and α are the fitting parameters. 28. The non-transitory computer readable medium of claim 25, wherein calculating the FPM band structure comprises generating a Hamiltonian and using Bloch theorem to Fourier transform the Hamiltonian to calculate the FPM Eigen energies and FPM wave functions of the confined nanodevice as a function of a reciprocal wave vector (k) and a band index (n). 29. The non-transitory computer readable medium of claim 25, wherein generating the effective mass model of the confined nanodevice comprises using one or more confinement potentials. 30. The non-transitory computer readable medium of claim 25, wherein said mapping step comprises relating each n'th one of the FPM wave functions to a corresponding m'th one of the EMM wave functions, by: identifying the FPM wave function ψn0k, having the lowest energy of the calculated FPM band structure and the EMM wave function {tilde over (ψ)}0k having the lowest energy of the generated EMM; and for each FPM wave function ψnk (n≠n0) of the calculated FPM band structure, finding the corresponding EMM wave function ψmk which best fulfills the following equation: ψ nk ψ n 0  k = ψ ~ mk ψ ~ 0  k . 31. The non-transitory computer readable medium of claim 25, wherein said mapping step comprises relating each n'th one of the FPM wave functions to a corresponding m'th one of the EMM wave functions, by: identifying the FPM wave function ψn0k, having the lowest energy of the calculated FPM band structure and the EMM wave function {tilde over (ψ)}0k having the lowest energy of the generated EMM; and iterating through the FPM wave functions n, from the wave function ψnk having the lowest energy of the calculated FPM wave functions other than ψn0k, to the wave function ψnk having the highest energy of the calculated FPM wave functions, and at each n'th iteration, finding the EMM wave function ψmk with the largest projection P nk mn 0 = 〈 ψ nk  ψ ~ mk ψ ~ 0  k  ψ n 0  k 〉 , which is not already matched with another one of the FPM wave functions. 32. The non-transitory computer readable medium of claim 25, wherein calculating the FPM band structure of the confined nanodevice by FPM is performed by a semi-empirical method. 33. The non-transitory computer readable medium of claim 25, wherein calculating the FPM band structure of the confined nanodevice by FPM is carried out by Density Functional Theory (DFT). 34. The non-transitory computer readable medium of claim 25, wherein defining the atomic-scale model comprises establishing at least one periodic direction in which a Hamiltonian is calculated. 35. The non-transitory computer readable medium of claim 34, wherein calculating the FPM band structure of the confined nanodevice is obtained by the Bloch theorem in the periodic direction. 36. The non-transitory computer readable medium of claim 25, wherein the FPM wave functions are Fourier transformed to calculate spatial wave functions. | systems and methods for providing approximate electronicstructure models from calculated band structure data computeraided methods for simulating confined nanodevices are disclosed in example implementations atomicscale model of the nanodevices are generated so that dimensions and materials are specified then band structures which comprise wave functions and eigen energies are calculated using first principles methods fpm effective mass modeled which comprise wave functions and eigen energies are generated after that spatial wave functions of the calculated fpm band structures are mapped to the generated effective mass band structures wave functions by considering global behavior in response to the mapping generated effective mass models are fitted to calculated fpm energies so that approximate electronic band structures of the confined nanodevices are modeled computer programs for carrying out the methods data media and computer systems are also disclosed 1 a method for modeling a confined nanodevice the confined nanodevice being confined in at least one dimension the method comprising providing an atomicscale model of the confined nanodevice the atomicscale model including a position and element type of each individual atom of the confined nanodevice a computer system calculating a band structure of the confined nanodevice in dependence upon the atomicscale model according to a first principles method fpm the calculated fpm band structure comprising fpm wave functions and fpm eigen energies of the confined nanodevice a computer system generating an effective mass model emm of the confined nanodevice wherein the emm comprises emm wave functions and emm eigen energies a computer system mapping one or more of the fpm wave functions to a corresponding one of the emm wave functions and a computer system estimating in dependence upon said mappings fitting parameters for an approximate band structure model of the confined nanodevice 2 the method of claim 1 wherein providing an atomicscale model of the confined nanodevice comprises providing accessibly to a computer system a target device geometry for the confined nanodevice the target device geometry indicating dimensions and materials of the confined nanodevice and a computer system generating the atomicscale model of the confined nanodevice in dependence upon the target device geometry 3 the method of claim 1 wherein the electronic structure model of the confined nanodevice comprises a set of one or more equations of the form eεnkun1αεnkun where un and α are the fitting parameters 4 the method of claim 1 wherein calculating the fpm band structure comprises generating a hamiltonian and using bloch theorem to fourier transform the hamiltonian to calculate the fpm eigen energies and fpm wave functions of the confined nanodevice as a function of a reciprocal wave vector k and a band index n 5 the method of claim 1 wherein generating the effective mass model of the confined nanodevice comprises using one or more confinement potentials 6 the method of claim 1 wherein said mapping step comprises relating each nth one of the fpm wave functions to a corresponding mth one of the emm wave functions by identifying the fpm wave function ψn0k having the lowest energy of the calculated fpm band structure and the emm wave function tilde over ψ0k having the lowest energy of the generated emm and for each fpm wave function ψnk nn0 of the calculated fpm band structure finding the corresponding emm wave function ψmk which best fulfills the following equation ψ nk ψ n 0 k ψ mk ψ 0 k 7 the method of claim 1 wherein said mapping step comprises relating each nth one of the fpm wave functions to a corresponding mth one of the emm wave functions by identifying the fpm wave function ψn0k having the lowest energy of the calculated fpm band structure and the emm wave function tilde over ψ0k having the lowest energy of the generated emm and iterating through the fpm wave functions n from the wave function ψnk having the lowest energy of the calculated fpm wave functions other than ψn0k to the wave function ψnk having the highest energy of the calculated fpm wave functions and at each nth iteration finding the emm wave function ψmk with the largest projection p nk mn 0 ψ nk ψ mk ψ 0 k ψ n 0 k which is not already matched with another one of the fpm wave functions 8 the method of claim 1 wherein calculating the fpm band structure of the confined nanodevice by fpm is performed by a semiempirical method 9 the method of claim 1 wherein calculating the fpm band structure of the confined nanodevice by fpm is carried out by density functional theory dft 10 the method of claim 1 wherein defining the atomicscale model comprises establishing at least one periodic direction in which a hamiltonian is calculated 11 the method of claim 10 wherein calculating the fpm band structure of the confined nanodevice is obtained by the bloch theorem in the periodic direction 12 the method of claim 1 wherein the fpm wave functions are fourier transformed to calculate spatial wave functions 13 a system for modeling a confined nanodevice the confined nanodevice being confined in at least one dimension comprising a memory and a data processor coupled to the memory the data processor configured to provide an atomicscale model including a position and element type of each individual atom of the confined nanodevice the data processor further configured with a first principles method fpm band structure calculator an effective mass model emm generator a wave function mapper a fitting parameter estimator and a flow controller wherein the flow controller is configured to operate the fpm band structure calculator the fpm band structure calculator calculating a band structure of the confined nanodevice in dependence upon the atomicscale model according to a first principles method fpm the calculated fpm band structure comprising fpm wave functions and fpm eigen energies of the confined nanodevice operate the emm generator the emm generator generating an effective mass model emm of the confined nanodevice wherein the emm comprises emm wave functions and emm eigen energies operate the wave function mapper the wave function mapping one or more of the fpm wave functions to a corresponding one of the emm wave functions and operate the fitting parameter estimator the fitting parameter estimator estimating in dependence upon said mappings fitting parameters for an approximate band structure model of the confined nanodevice 14 the system of claim 13 wherein the data processor is configured to provide the atomicscale model by providing accessibly to a computer system a target device geometry for the confined nanodevice the target device geometry indicating dimensions and materials of the confined nanodevice and generating the atomicscale model of the confined nanodevice in dependence upon the target device geometry 15 the system of claim 13 wherein the electronic structure model of the confined nanodevice comprises a set of one or more equations of the form eεnkun1αεnkun where un and α are the fitting parameters 16 the system of claim 13 wherein calculating the fpm band structure comprises generating a hamiltonian and using bloch theorem to fourier transform the hamiltonian to calculate the fpm eigen energies and fpm wave functions of the confined nanodevice as a function of a reciprocal wave vector k and a band index n 17 the system of claim 13 wherein generating the effective mass model of the confined nanodevice comprises using one or more confinement potentials 18 the system of claim 13 wherein mapping one or more of the fpm wave functions to a corresponding one of the emm wave functions comprises relating each nth one of the fpm wave functions to a corresponding mth one of the emm wave functions by identifying the fpm wave function ψn0k having the lowest energy of the calculated fpm band structure and the emm wave function tilde over ψ0k having the lowest energy of the generated emm and for each fpm wave function ψnk nn0 of the calculated fpm band structure finding the corresponding emm wave function ψmk which best fulfills the following equation ψ nk ψ n 0 k ψ mk ψ 0 k 19 the system of claim 13 wherein mapping one or more of the fpm wave functions to a corresponding one of the emm wave functions comprises relating each nth one of the fpm wave functions to a corresponding mth one of the emm wave functions by identifying the fpm wave function ψn0k having the lowest energy of the calculated fpm band structure and the emm wave function tilde over ψ0k having the lowest energy of the generated emm and iterating through the fpm wave functions n from the wave function ψnk having the lowest energy of the calculated fpm wave functions other than tilde over ψn0k to the wave function ψnk having the highest energy of the calculated fpm wave functions and at each nth iteration finding the emm wave function ψmk with the largest projection p nk mn 0 ψ nk ψ mk ψ 0 k ψ n 0 k which is not already matched with another one of the fpm wave functions 20 the system of claim 13 wherein calculating the fpm band structure of the confined nanodevice by fpm is performed by a semiempirical method 21 the system of claim 13 wherein calculating the fpm band structure of the confined nanodevice by fpm is carried out by density functional theory dft 22 the system of claim 13 wherein defining the atomicscale model comprises establishing at least one periodic direction in which a hamiltonian is calculated 23 the system of claim 22 wherein calculating the fpm band structure of the confined nanodevice is obtained by the bloch theorem in the periodic direction 24 the system of claim 13 wherein the fpm wave functions are fourier transformed to calculate spatial wave functions 25 a nontransitory computer readable medium having stored thereon a plurality of instructions which when executed by a processor model a confined nanodevice when provided with an atomicscale model of the confined nanodevice the confined nanodevice being confined in at least one dimension and the atomicscale model including a position and element type of each individual atom of the confined nanodevice the plurality of instructions comprising instructions that cause the processor to calculate a band structure of the confined nanodevice in dependence upon the atomicscale model according to a first principles method fpm the calculated fpm band structure comprising fpm wave functions and fpm eigen energies of the confined nanodevice generate an effective mass model emm of the confined nanodevice wherein the emm comprises emm wave functions and emm eigen energies map one or more of the fpm wave functions to a corresponding one of the emm wave functions and estimate in dependence upon said mappings fitting parameters for an approximate band structure model of the confined nanodevice 26 the nontransitory computer readable medium of claim 25 wherein providing an atomicscale model of the confined nanodevice comprises providing accessibly to a computer system a target device geometry for the confined nanodevice the target device geometry indicating dimensions and materials of the confined nanodevice and a computer system generating the atomicscale model of the confined nanodevice in dependence upon the target device geometry 27 the nontransitory computer readable medium of claim 25 wherein the electronic structure model of the confined nanodevice comprises a set of one or more equations of the form eεnkun1αεnkun where un and α are the fitting parameters 28 the nontransitory computer readable medium of claim 25 wherein calculating the fpm band structure comprises generating a hamiltonian and using bloch theorem to fourier transform the hamiltonian to calculate the fpm eigen energies and fpm wave functions of the confined nanodevice as a function of a reciprocal wave vector k and a band index n 29 the nontransitory computer readable medium of claim 25 wherein generating the effective mass model of the confined nanodevice comprises using one or more confinement potentials 30 the nontransitory computer readable medium of claim 25 wherein said mapping step comprises relating each nth one of the fpm wave functions to a corresponding mth one of the emm wave functions by identifying the fpm wave function ψn0k having the lowest energy of the calculated fpm band structure and the emm wave function tilde over ψ0k having the lowest energy of the generated emm and for each fpm wave function ψnk nn0 of the calculated fpm band structure finding the corresponding emm wave function ψmk which best fulfills the following equation ψ nk ψ n 0 k ψ mk ψ 0 k 31 the nontransitory computer readable medium of claim 25 wherein said mapping step comprises relating each nth one of the fpm wave functions to a corresponding mth one of the emm wave functions by identifying the fpm wave function ψn0k having the lowest energy of the calculated fpm band structure and the emm wave function tilde over ψ0k having the lowest energy of the generated emm and iterating through the fpm wave functions n from the wave function ψnk having the lowest energy of the calculated fpm wave functions other than ψn0k to the wave function ψnk having the highest energy of the calculated fpm wave functions and at each nth iteration finding the emm wave function ψmk with the largest projection p nk mn 0 ψ nk ψ mk ψ 0 k ψ n 0 k which is not already matched with another one of the fpm wave functions 32 the nontransitory computer readable medium of claim 25 wherein calculating the fpm band structure of the confined nanodevice by fpm is performed by a semiempirical method 33 the nontransitory computer readable medium of claim 25 wherein calculating the fpm band structure of the confined nanodevice by fpm is carried out by density functional theory dft 34 the nontransitory computer readable medium of claim 25 wherein defining the atomicscale model comprises establishing at least one periodic direction in which a hamiltonian is calculated 35 the nontransitory computer readable medium of claim 34 wherein calculating the fpm band structure of the confined nanodevice is obtained by the bloch theorem in the periodic direction 36 the nontransitory computer readable medium of claim 25 wherein the fpm wave functions are fourier transformed to calculate spatial wave functions
15901313 | MACHINE TOOL HAVING A MACHINE MAGAZINE AND A BACKGROUND MAGAZINE | In a machine tool having at least one tool spindle which is displaceable in relation to a device for holding workpieces in at least one of three spatial directions and in which the tools (W1-W7) for processing the workpieces can be chucked, there are provided a machine magazine (36) in which tools (W1-W7) provided for exchange in the tool spindle (23) are kept in store and a background magazine (31) in which tools (W1-W7) provided for exchange in the machine magazine (36) are kept in store. In the machine magazine (36), not more than four storage places (42, 43, 44, 45) for accommodating tools (W1-W7) are provided (FIG. 2). | 1-35. (canceled) 36. A machine tool comprising at least one tool spindle, a device for holding at least one workpiece, a machine magazine, and a background magazine, said at least one tool spindle being displaceable in at least one of three spatial directions in relation to said device for holding said at least one workpiece, said at least one tool spindle being adapted for exchangeably chucking tools for processing a workpiece, wherein in said machine magazine tools are provided for exchange into said at least one tool spindle, in said background magazine tools are provided for exchange into the machine magazine, for the or each tool spindle three storage places for accommodating tools being provided in the machine magazine, wherein the machine magazine is configured as a chain magazine having a chain on which the storage places are arranged. 37. A machine tool comprising at least one tool spindle, a device for holding at least one workpiece, a machine magazine, and a background magazine, said at least one tool spindle being displaceable in at least one of three spatial directions in relation to said device for holding said at least one workpiece, said at least one tool spindle being adapted for exchangeably chucking tools for processing a workpiece, wherein in said machine magazine tools are provided for exchange into said at least one tool spindle, in said background magazine tools are provided for exchange into the machine magazine, for the or each tool spindle four storage places for accommodating tools being provided in the machine magazine, wherein the machine magazine is configured as a chain magazine having a chain on which the storage places are arranged. 38. The machine tool of claim 37, wherein the machine magazine comprises for the or each tool spindle two pairs of two storage places, which storage places in a pair thereof are each spaced apart from one another at a first distance, wherein two adjacent storage places belonging to different pairs of storage places are spaced apart from one another at a second distance which is larger than the first distance. 39. The machine tool according to claim 36, wherein said machine tool comprises a slide which is displaceable in a first spatial direction and on which a column which is displaceable in a second spatial direction is mounted, and on which column a spindle head which is displaceable in a third spatial direction is mounted, the or each tool spindle being rotatably mounted in said spindle head, the machine magazine being mounted on the slide. 40. The machine tool according to claim 37, wherein said machine tool comprises a slide which is displaceable in a first spatial direction and on which a column which is displaceable in a second spatial direction is mounted, and on which column a spindle head which is displaceable in a third spatial direction is mounted, the or each tool spindle being rotatably mounted in said spindle head, the machine magazine being mounted on the slide. 41. The machine tool according to claim 39, wherein the machine magazine is mounted at said slide in such a manner that it is displaceable between a tool-change position, in which tools are exchanged between the machine magazine and the tool spindle, and a tool-interchange position, in which tools are exchanged between the background magazine and the machine magazine. 42. The machine tool according to claim 40, wherein the machine magazine is mounted at said slide in such a manner that it is displaceable between a tool-change position, in which tools are exchanged between the machine magazine and the tool spindle, and a tool-interchange position, in which tools are exchanged between the background magazine and the machine magazine. 43. A method for changing tools at a machine tool comprising at least one tool spindle, a device for holding at least one workpiece, a machine magazine, and a background magazine, said at least one tool spindle being displaceable in at least one of three spatial directions in relation to said device for holding said at least one workpiece, said at least one tool spindle being adapted for exchangeably chucking tools for processing a workpiece, wherein in said machine magazine tools are provided for exchange into said at least one tool spindle, in said background magazine tools are provided for exchange into the machine magazine, for the or each tool spindle three storage places for accommodating tools being provided in the machine magazine, the machine magazine being configured as a chain magazine having a chain on which the storage places are arranged, in which method the at least one tool spindle is moved into a tool-change position in which tools are exchanged between the machine magazine and the at least one tool spindle, and and wherein a tool-interchange position is provided at which tools are exchanged between the background magazine and the machine magazine. 44. A method for changing tools at a machine tool comprising at least one tool spindle, a device for holding at least one workpiece, a machine magazine, and a background magazine, said at least one tool spindle being displaceable in at least one of three spatial directions in relation to said device for holding said at least one workpiece, said at least one tool spindle being adapted for exchangeably chucking tools for processing a workpiece, wherein in said machine magazine tools are provided for exchange into said at least one tool spindle, in said background magazine tools are provided for exchange into the machine magazine, for the or each tool spindle four storage places for accommodating tools being provided in the machine magazine, the machine magazine being configured as a chain magazine having a chain on which the storage places are arranged, in which method the at least one tool spindle is moved into a tool-change position in which tools are exchanged between the machine magazine and the at least one tool spindle, and and wherein a tool-interchange position is provided at which tools are exchanged between the background magazine and the machine magazine. 45. The method according to claim 44, wherein, during the period of time in which the tool spindle carrying a current tool approaches a workpiece from the tool-change position, processes said workpiece with said current tool, and thereafter returns to the tool-change position, a previously used tool which has previously been deposited into the machine magazine by the tool spindle, is removed at the tool-interchange position from the machine magazine and stored into said background magazine. 46. The method according to claim 43, wherein, during the period of time in which the tool spindle carrying a current tool approaches a workpiece from the tool-change position, processes said workpiece with said current tool, and thereafter returns to the tool-change position, a previously used tool which has previously been deposited into the machine magazine by the tool spindle, is removed at the tool-interchange position from the machine magazine and stored into said background magazine, and a new tool (W4, W5) is deposited from the background magazine into a vacant storage place in the machine magazine. 47. The method according to claim 43, wherein, during the period of time in which the tool spindle carrying a current tool approaches a workpiece from the tool-change position, processes said workpiece with said current tool, and thereafter returns to the tool-change position, a new tool is provided by the background magazine at the tool-interchange position. 48. The method according to claim 46, wherein, during the period of time in which the tool spindle carrying a current tool approaches a workpiece from the tool-change position, processes said workpiece with said current tool, and thereafter returns to the tool-change position, a new tool is provided by the background magazine at the tool-interchange position. 49. The method according to claim 43, wherein the tool change between the tool spindle and the machine magazine takes place simultaneously with the tool interchange between the machine magazine and the background magazine. 50. The method according to claim 44, wherein, during the period of time in which the tool spindle carrying a current tool approaches a workpiece from the tool-change position, processes said workpiece with said current tool, and thereafter returns to the tool-change position, a previously used tool which has previously been deposited into the machine magazine by the tool spindle, is removed at the tool-interchange position from the machine magazine and stored into said background magazine. 51. The method according to claim 44, wherein, during the period of time in which the tool spindle carrying a current tool approaches a workpiece from the tool-change position, processes said workpiece with said current tool, and thereafter returns to the tool-change position, a previously used tool which has previously been deposited into the machine magazine by the tool spindle, is removed at the tool-interchange position from the machine magazine and stored into said background magazine, and a new tool is deposited from the background magazine into a vacant storage place in the machine magazine. 52. The method according to claim 44, wherein, during the period of time in which the tool spindle carrying a current tool approaches a workpiece from the tool-change position, processes said workpiece with said current tool, and thereafter returns to the tool-change position, a new tool is provided by the background magazine at the tool-interchange position. 53. The method according to claim 51, wherein, during the period of time in which the tool spindle carrying a current tool approaches a workpiece from the tool-change position, processes said workpiece with said current tool, and thereafter returns to the tool-change position, a new tool is provided by the background magazine at the tool-interchange position. 54. The method according to claim 44, wherein the tool change between the tool spindle and the machine magazine takes place simultaneously with the tool interchange between the machine magazine and the background magazine. 55. The method of claim 43, wherein the used tool is the tool which has been deposited by the tool spindle into said machine magazine last. 56. The method of claim 55, wherein the used tool is the tool which has been deposited by the tool spindle into said machine magazine next to last. 57. The method of claim 44, wherein the used tool is the tool which has been deposited by the tool spindle into said machine magazine last. 58. The method of claim 57, wherein the used tool is the tool which has been deposited by the tool spindle into said machine magazine next to last. 59. The method of claim 43, wherein the new tool is the tool which is to be used next by the tool spindle. 60. The method of claim 43, wherein the new tool is the tool which is to be used next but one by the tool spindle. 61. The method of claim 44, wherein the new tool is the tool which is to be used next by the tool spindle. 62. The method of claim 44, wherein the new tool is the tool which is to be used next but one by the tool spindle. 63. The method of claim 43, wherein the machine magazine comprises for the or each tool spindle two pairs of two storage places, which storage places in a pair thereof are each spaced apart from one another at a first distance, wherein two adjacent storage places belonging to different pairs of storage places are spaced apart from one another at a second distance which is larger than the first distance, and wherein a tool change is effected by the machine magazine moving across the first distance, and, a tool interchange is effected by the machine magazine moving across the second distance. 64. The method of claim 44, wherein the machine magazine comprises for the or each tool spindle two pairs of two storage places, which storage places in a pair thereof are each spaced apart from one another at a first distance, wherein two adjacent storage places belonging to different pairs of storage places are spaced apart from one another at a second distance which is larger than the first distance, and wherein a tool change is effected by the machine magazine moving across the first distance, and, a tool interchange is effected by the machine magazine moving across the second distance. | machine tool having a machine magazine and a background magazine in a machine tool having at least one tool spindle which is displaceable in relation to a device for holding workpieces in at least one of three spatial directions and in which the tools w1w7 for processing the workpieces can be chucked there are provided a machine magazine 36 in which tools w1w7 provided for exchange in the tool spindle 23 are kept in store and a background magazine 31 in which tools w1w7 provided for exchange in the machine magazine 36 are kept in store in the machine magazine 36 not more than four storage places 42 43 44 45 for accommodating tools w1w7 are provided fig 2 135 canceled 36 a machine tool comprising at least one tool spindle a device for holding at least one workpiece a machine magazine and a background magazine said at least one tool spindle being displaceable in at least one of three spatial directions in relation to said device for holding said at least one workpiece said at least one tool spindle being adapted for exchangeably chucking tools for processing a workpiece wherein in said machine magazine tools are provided for exchange into said at least one tool spindle in said background magazine tools are provided for exchange into the machine magazine for the or each tool spindle three storage places for accommodating tools being provided in the machine magazine wherein the machine magazine is configured as a chain magazine having a chain on which the storage places are arranged 37 a machine tool comprising at least one tool spindle a device for holding at least one workpiece a machine magazine and a background magazine said at least one tool spindle being displaceable in at least one of three spatial directions in relation to said device for holding said at least one workpiece said at least one tool spindle being adapted for exchangeably chucking tools for processing a workpiece wherein in said machine magazine tools are provided for exchange into said at least one tool spindle in said background magazine tools are provided for exchange into the machine magazine for the or each tool spindle four storage places for accommodating tools being provided in the machine magazine wherein the machine magazine is configured as a chain magazine having a chain on which the storage places are arranged 38 the machine tool of claim 37 wherein the machine magazine comprises for the or each tool spindle two pairs of two storage places which storage places in a pair thereof are each spaced apart from one another at a first distance wherein two adjacent storage places belonging to different pairs of storage places are spaced apart from one another at a second distance which is larger than the first distance 39 the machine tool according to claim 36 wherein said machine tool comprises a slide which is displaceable in a first spatial direction and on which a column which is displaceable in a second spatial direction is mounted and on which column a spindle head which is displaceable in a third spatial direction is mounted the or each tool spindle being rotatably mounted in said spindle head the machine magazine being mounted on the slide 40 the machine tool according to claim 37 wherein said machine tool comprises a slide which is displaceable in a first spatial direction and on which a column which is displaceable in a second spatial direction is mounted and on which column a spindle head which is displaceable in a third spatial direction is mounted the or each tool spindle being rotatably mounted in said spindle head the machine magazine being mounted on the slide 41 the machine tool according to claim 39 wherein the machine magazine is mounted at said slide in such a manner that it is displaceable between a toolchange position in which tools are exchanged between the machine magazine and the tool spindle and a toolinterchange position in which tools are exchanged between the background magazine and the machine magazine 42 the machine tool according to claim 40 wherein the machine magazine is mounted at said slide in such a manner that it is displaceable between a toolchange position in which tools are exchanged between the machine magazine and the tool spindle and a toolinterchange position in which tools are exchanged between the background magazine and the machine magazine 43 a method for changing tools at a machine tool comprising at least one tool spindle a device for holding at least one workpiece a machine magazine and a background magazine said at least one tool spindle being displaceable in at least one of three spatial directions in relation to said device for holding said at least one workpiece said at least one tool spindle being adapted for exchangeably chucking tools for processing a workpiece wherein in said machine magazine tools are provided for exchange into said at least one tool spindle in said background magazine tools are provided for exchange into the machine magazine for the or each tool spindle three storage places for accommodating tools being provided in the machine magazine the machine magazine being configured as a chain magazine having a chain on which the storage places are arranged in which method the at least one tool spindle is moved into a toolchange position in which tools are exchanged between the machine magazine and the at least one tool spindle and and wherein a toolinterchange position is provided at which tools are exchanged between the background magazine and the machine magazine 44 a method for changing tools at a machine tool comprising at least one tool spindle a device for holding at least one workpiece a machine magazine and a background magazine said at least one tool spindle being displaceable in at least one of three spatial directions in relation to said device for holding said at least one workpiece said at least one tool spindle being adapted for exchangeably chucking tools for processing a workpiece wherein in said machine magazine tools are provided for exchange into said at least one tool spindle in said background magazine tools are provided for exchange into the machine magazine for the or each tool spindle four storage places for accommodating tools being provided in the machine magazine the machine magazine being configured as a chain magazine having a chain on which the storage places are arranged in which method the at least one tool spindle is moved into a toolchange position in which tools are exchanged between the machine magazine and the at least one tool spindle and and wherein a toolinterchange position is provided at which tools are exchanged between the background magazine and the machine magazine 45 the method according to claim 44 wherein during the period of time in which the tool spindle carrying a current tool approaches a workpiece from the toolchange position processes said workpiece with said current tool and thereafter returns to the toolchange position a previously used tool which has previously been deposited into the machine magazine by the tool spindle is removed at the toolinterchange position from the machine magazine and stored into said background magazine 46 the method according to claim 43 wherein during the period of time in which the tool spindle carrying a current tool approaches a workpiece from the toolchange position processes said workpiece with said current tool and thereafter returns to the toolchange position a previously used tool which has previously been deposited into the machine magazine by the tool spindle is removed at the toolinterchange position from the machine magazine and stored into said background magazine and a new tool w4 w5 is deposited from the background magazine into a vacant storage place in the machine magazine 47 the method according to claim 43 wherein during the period of time in which the tool spindle carrying a current tool approaches a workpiece from the toolchange position processes said workpiece with said current tool and thereafter returns to the toolchange position a new tool is provided by the background magazine at the toolinterchange position 48 the method according to claim 46 wherein during the period of time in which the tool spindle carrying a current tool approaches a workpiece from the toolchange position processes said workpiece with said current tool and thereafter returns to the toolchange position a new tool is provided by the background magazine at the toolinterchange position 49 the method according to claim 43 wherein the tool change between the tool spindle and the machine magazine takes place simultaneously with the tool interchange between the machine magazine and the background magazine 50 the method according to claim 44 wherein during the period of time in which the tool spindle carrying a current tool approaches a workpiece from the toolchange position processes said workpiece with said current tool and thereafter returns to the toolchange position a previously used tool which has previously been deposited into the machine magazine by the tool spindle is removed at the toolinterchange position from the machine magazine and stored into said background magazine 51 the method according to claim 44 wherein during the period of time in which the tool spindle carrying a current tool approaches a workpiece from the toolchange position processes said workpiece with said current tool and thereafter returns to the toolchange position a previously used tool which has previously been deposited into the machine magazine by the tool spindle is removed at the toolinterchange position from the machine magazine and stored into said background magazine and a new tool is deposited from the background magazine into a vacant storage place in the machine magazine 52 the method according to claim 44 wherein during the period of time in which the tool spindle carrying a current tool approaches a workpiece from the toolchange position processes said workpiece with said current tool and thereafter returns to the toolchange position a new tool is provided by the background magazine at the toolinterchange position 53 the method according to claim 51 wherein during the period of time in which the tool spindle carrying a current tool approaches a workpiece from the toolchange position processes said workpiece with said current tool and thereafter returns to the toolchange position a new tool is provided by the background magazine at the toolinterchange position 54 the method according to claim 44 wherein the tool change between the tool spindle and the machine magazine takes place simultaneously with the tool interchange between the machine magazine and the background magazine 55 the method of claim 43 wherein the used tool is the tool which has been deposited by the tool spindle into said machine magazine last 56 the method of claim 55 wherein the used tool is the tool which has been deposited by the tool spindle into said machine magazine next to last 57 the method of claim 44 wherein the used tool is the tool which has been deposited by the tool spindle into said machine magazine last 58 the method of claim 57 wherein the used tool is the tool which has been deposited by the tool spindle into said machine magazine next to last 59 the method of claim 43 wherein the new tool is the tool which is to be used next by the tool spindle 60 the method of claim 43 wherein the new tool is the tool which is to be used next but one by the tool spindle 61 the method of claim 44 wherein the new tool is the tool which is to be used next by the tool spindle 62 the method of claim 44 wherein the new tool is the tool which is to be used next but one by the tool spindle 63 the method of claim 43 wherein the machine magazine comprises for the or each tool spindle two pairs of two storage places which storage places in a pair thereof are each spaced apart from one another at a first distance wherein two adjacent storage places belonging to different pairs of storage places are spaced apart from one another at a second distance which is larger than the first distance and wherein a tool change is effected by the machine magazine moving across the first distance and a tool interchange is effected by the machine magazine moving across the second distance 64 the method of claim 44 wherein the machine magazine comprises for the or each tool spindle two pairs of two storage places which storage places in a pair thereof are each spaced apart from one another at a first distance wherein two adjacent storage places belonging to different pairs of storage places are spaced apart from one another at a second distance which is larger than the first distance and wherein a tool change is effected by the machine magazine moving across the first distance and a tool interchange is effected by the machine magazine moving across the second distance
15869720 | DENTAL DEVICES AND SYSTEMS AND METHODS FOR MAKING THE SAME | Dental devices and systems and methods for making the same are provided. In at least one embodiment, a method for fabricating an arch-shaped device for coupling to a patient's mouth is provided. The method can include adjusting a denture form device to conform to a shape and fit of a patient's mouth. The method can also include using the denture form device to obtain an impression of the patient's mouth. The method can also include selecting an arch device and adapting that arch device to conform to a model of a patient's mouth. The method can also include a denture form device that can be combined with the arch device to form a complete denture. | 1. A method, comprising: subjecting a first denture form device to a temperature between 100 degrees Fahrenheit and 212 degrees Fahrenheit such that the first denture form device becomes malleable; adapting the first denture form device while it is still malleable such that the first denture form device conforms to a shape and fit of a patient's mouth; generating, using the adapted first denture form device, a model of the patient's mouth. 2. The method of claim 1, wherein generating a model of the patient's mouth comprises: electronically scanning the adapted first denture form device; and displaying the model of the patient's mouth on a display screen. 3. The method of claim 1, wherein the first denture form device comprises: an arch-shaped base; and a plurality of teeth disposed along the base. 4. The method of claim 3, wherein the arch-shaped base is integrated with the plurality of teeth such that they form a uniform structure, and wherein the first denture form device further comprises a flange. 5. The method of claim 1, further comprising: obtaining, using the adapted first denture form device, at least one of: an impression of the patient's mouth; the patient's midline; the patient's vertical dimension of occlusion; the patient's centric relation; the patient's interpupillary and ala-tragus plane. 6. The method of claim 1, wherein the first denture form device is maxillary-shaped, and wherein the first denture form device is adapted to conform to a shape and fit of the patient's upper mouth, the method further comprising: subjecting a second denture form device to a temperature between 100 degrees Fahrenheit and 212 degrees Fahrenheit such that the second denture form device becomes malleable, wherein the second denture form device is mandibular-shaped; adapting the second denture form device while it is still malleable such that the second denture form device conforms to a shape and fit of the patient's lower mouth; generating, using the adapted second denture form device in addition to the adapted first denture form device, the model of the patient's mouth. 7. A method, comprising: selecting a model of a patient's mouth; determining, based on the model, a first arch device from a plurality of arch devices, wherein the first arch device comprises an arch-shaped base and a plurality of teeth coupled to the base; adapting the first arch device to conform to a shape and fit of the model. 8. The method of claim 7, wherein adapting the first arch device comprises: subjecting the arch device to a temperature between 100 degrees Fahrenheit and 212 degrees Fahrenheit. 9. The method of claim 7, wherein determining the first arch device comprises: determining, using the model of the patient's mouth, a shape and size of the patient's mouth; and selecting the first arch device, wherein the first arch device is at least one of: smaller than a second arch device of the plurality of arch devices; and larger than the second arch device. 10. The method of claim 7, wherein selecting the first arch device comprises: receiving inputs representing the patient's details, wherein the details comprise at least one of: the patient's midline; the patient's vertical dimension of occlusion; the patient's centric relation; the patient's interpupillary and ala-tragus plane; the patient's anatomic landmarks; the patient's smile line; the patient's the patient's incisal length the patient's gender; the patient's preferences; images of at least one of the patient's preexisting teeth; and a shade of at least one of the patient's preexisting teeth; and selecting the first arch device based, at least in part, on the patient's details. 11. The method of claim 7, further comprising: generating, based on the adapted first arch device, a denture base. 12. The method of claim 11, wherein the denture base includes a channel for guiding the adaptation of the first arch device. 13. The method of claim 11, further comprising: coupling the adapted first arch device to the denture base; determining a flaw in at least one of the adapted first arch device and the denture base; and adapting at least one of the adapted first arch device and the denture base. 14. The method of claim 7, further comprising: adapting, prior to selecting the first arch device, a denture form device to conform to a shape and fit of the patient's mouth; and generating, using the adapted denture form device, the model of the patient's mouth. 15. A non-transitory computer readable medium containing program instructions for causing the computer to: scan a denture form device comprising an arch-shaped base and a plurality of teeth disposed along the base; and generate, using a scan of the denture form device, a model of a patient's mouth. 16. The non-transitory computer readable medium of claim 15, wherein generating the model comprises: generating a three-dimensional representation of the patient's mouth for display on a display screen. 17. The non-transitory computer readable medium of claim 15, wherein the model includes data representing the patient's details, wherein the details comprise at least one of: the patient's midline; the patient's vertical dimension of occlusion; the patient's centric relation; the patient's interpupillary and ala-tragus plane; the patient's anatomic landmarks; the patient's smile line; the patient's the patient's incisal length the patient's gender; the patient's preferences; images of at least one of the patient's preexisting teeth; and a shade of at least one of the patient's preexisting teeth. 18. A non-transitory computer readable medium containing instructions for causing the computer to: receive an input corresponding to a model a patient's mouth; select, using the input, a first arch device from a plurality of arch devices; and determine modifications to be made to the arch device so that the arch device conforms to the model. 19. The non-transitory computer readable medium of claim 18, wherein receiving the input comprises: scanning a denture form device comprising an arch-shaped base and a plurality of teeth disposed along the base. 20. The non-transitory computer readable medium of claim 18, wherein the plurality of arch devices is stored in memory, and wherein selecting the first arch device comprises: determining, using the input, a shape and size of the patient's mouth; and selecting the first arch device, wherein the first arch device is at least one of: smaller than a second arch device of the plurality of arch devices; and larger than the second arch device. 21. The non-transitory computer readable medium of claim 18, further comprising instructions for causing the computer to: generate, based on an adapted arch device that includes the modifications, a denture base for forming a denture comprising the adapted arch device and the denture base. 22. The non-transitory computer readable medium of claim 18, wherein selecting the first arch device comprises: determining, from memory, a first tolerance range of the first arch device and a second arch device of the plurality of arch devices, wherein the first tolerance range indicates a first amount of adjustment that can be made to the first arch device while maintaining the structural and aesthetic integrity of the first arch device, and wherein the second tolerance range indicates a second amount of adjustment that can be made to the second arch device while maintaining the structural and aesthetic integrity of the second arch device; and determining that a third amount of adjustment for conforming the second arch device to the model exceeds the second tolerance range. | dental devices and systems and methods for making the same dental devices and systems and methods for making the same are provided in at least one embodiment a method for fabricating an archshaped device for coupling to a patients mouth is provided the method can include adjusting a denture form device to conform to a shape and fit of a patients mouth the method can also include using the denture form device to obtain an impression of the patients mouth the method can also include selecting an arch device and adapting that arch device to conform to a model of a patients mouth the method can also include a denture form device that can be combined with the arch device to form a complete denture 1 a method comprising subjecting a first denture form device to a temperature between 100 degrees fahrenheit and 212 degrees fahrenheit such that the first denture form device becomes malleable adapting the first denture form device while it is still malleable such that the first denture form device conforms to a shape and fit of a patients mouth generating using the adapted first denture form device a model of the patients mouth 2 the method of claim 1 wherein generating a model of the patients mouth comprises electronically scanning the adapted first denture form device and displaying the model of the patients mouth on a display screen 3 the method of claim 1 wherein the first denture form device comprises an archshaped base and a plurality of teeth disposed along the base 4 the method of claim 3 wherein the archshaped base is integrated with the plurality of teeth such that they form a uniform structure and wherein the first denture form device further comprises a flange 5 the method of claim 1 further comprising obtaining using the adapted first denture form device at least one of an impression of the patients mouth the patients midline the patients vertical dimension of occlusion the patients centric relation the patients interpupillary and alatragus plane 6 the method of claim 1 wherein the first denture form device is maxillaryshaped and wherein the first denture form device is adapted to conform to a shape and fit of the patients upper mouth the method further comprising subjecting a second denture form device to a temperature between 100 degrees fahrenheit and 212 degrees fahrenheit such that the second denture form device becomes malleable wherein the second denture form device is mandibularshaped adapting the second denture form device while it is still malleable such that the second denture form device conforms to a shape and fit of the patients lower mouth generating using the adapted second denture form device in addition to the adapted first denture form device the model of the patients mouth 7 a method comprising selecting a model of a patients mouth determining based on the model a first arch device from a plurality of arch devices wherein the first arch device comprises an archshaped base and a plurality of teeth coupled to the base adapting the first arch device to conform to a shape and fit of the model 8 the method of claim 7 wherein adapting the first arch device comprises subjecting the arch device to a temperature between 100 degrees fahrenheit and 212 degrees fahrenheit 9 the method of claim 7 wherein determining the first arch device comprises determining using the model of the patients mouth a shape and size of the patients mouth and selecting the first arch device wherein the first arch device is at least one of smaller than a second arch device of the plurality of arch devices and larger than the second arch device 10 the method of claim 7 wherein selecting the first arch device comprises receiving inputs representing the patients details wherein the details comprise at least one of the patients midline the patients vertical dimension of occlusion the patients centric relation the patients interpupillary and alatragus plane the patients anatomic landmarks the patients smile line the patients the patients incisal length the patients gender the patients preferences images of at least one of the patients preexisting teeth and a shade of at least one of the patients preexisting teeth and selecting the first arch device based at least in part on the patients details 11 the method of claim 7 further comprising generating based on the adapted first arch device a denture base 12 the method of claim 11 wherein the denture base includes a channel for guiding the adaptation of the first arch device 13 the method of claim 11 further comprising coupling the adapted first arch device to the denture base determining a flaw in at least one of the adapted first arch device and the denture base and adapting at least one of the adapted first arch device and the denture base 14 the method of claim 7 further comprising adapting prior to selecting the first arch device a denture form device to conform to a shape and fit of the patients mouth and generating using the adapted denture form device the model of the patients mouth 15 a nontransitory computer readable medium containing program instructions for causing the computer to scan a denture form device comprising an archshaped base and a plurality of teeth disposed along the base and generate using a scan of the denture form device a model of a patients mouth 16 the nontransitory computer readable medium of claim 15 wherein generating the model comprises generating a threedimensional representation of the patients mouth for display on a display screen 17 the nontransitory computer readable medium of claim 15 wherein the model includes data representing the patients details wherein the details comprise at least one of the patients midline the patients vertical dimension of occlusion the patients centric relation the patients interpupillary and alatragus plane the patients anatomic landmarks the patients smile line the patients the patients incisal length the patients gender the patients preferences images of at least one of the patients preexisting teeth and a shade of at least one of the patients preexisting teeth 18 a nontransitory computer readable medium containing instructions for causing the computer to receive an input corresponding to a model a patients mouth select using the input a first arch device from a plurality of arch devices and determine modifications to be made to the arch device so that the arch device conforms to the model 19 the nontransitory computer readable medium of claim 18 wherein receiving the input comprises scanning a denture form device comprising an archshaped base and a plurality of teeth disposed along the base 20 the nontransitory computer readable medium of claim 18 wherein the plurality of arch devices is stored in memory and wherein selecting the first arch device comprises determining using the input a shape and size of the patients mouth and selecting the first arch device wherein the first arch device is at least one of smaller than a second arch device of the plurality of arch devices and larger than the second arch device 21 the nontransitory computer readable medium of claim 18 further comprising instructions for causing the computer to generate based on an adapted arch device that includes the modifications a denture base for forming a denture comprising the adapted arch device and the denture base 22 the nontransitory computer readable medium of claim 18 wherein selecting the first arch device comprises determining from memory a first tolerance range of the first arch device and a second arch device of the plurality of arch devices wherein the first tolerance range indicates a first amount of adjustment that can be made to the first arch device while maintaining the structural and aesthetic integrity of the first arch device and wherein the second tolerance range indicates a second amount of adjustment that can be made to the second arch device while maintaining the structural and aesthetic integrity of the second arch device and determining that a third amount of adjustment for conforming the second arch device to the model exceeds the second tolerance range
15745657 | CENTRAL TYRE INFLATION SYSTEM AND METHOD | A central tire inflation system (CTIS) for a vehicle includes a reservoir for supplying air to the vehicle tires, a pressure sensor for monitoring air pressure in the reservoir, a compressor for supplying compressed air along a first flow path to the reservoir, a compressor timer for monitoring the run-time of the compressor, a dryer disposed on the first flow path for drying air supplied by the compressor, a purging system for routing air through the dryer along a second flow path to purge liquid from the dryer, and a controller for controlling the flow of air in the CTIS. The controller is configured: to activate the compressor in response to a request for a compressor operation, after which operation the air in the reservoir is at a post-operation pressure; when the compressor operation is complete, to determine a compressor activation period, and to determine if the compressor activation period is greater than or equal to a target period; and if the compressor activation period is less than the target period, to keep the compressor activated until pressure in the reservoir increases to a base target pressure greater than the post-operation pressure; and if the compressor activation period is greater than or equal to the target period, to keep the compressor activated until pressure in the reservoir increases to an elevated target pressure higher than the base target pressure and to activate the purging system to route air from the reservoir to purge the dryer of liquid. | 1. A central tire inflation system (CTIS) for a vehicle, the CTIS comprising a reservoir for supplying air to one or more vehicle tires, a pressure sensor for monitoring air pressure in the reservoir, a compressor for supplying compressed air along a first flow path to the reservoir, a compressor timer for monitoring the run-time of the compressor, a dryer disposed on the first flow path for drying air supplied by the compressor, a purging system for routing air through the dryer along a second flow path to purge liquid from the dryer, and a controller for controlling the flow of air in the CTIS; wherein the controller is configured: to activate the compressor to supply air along the first flow path to the reservoir in response to a request for a compressor operation, after which operation the air in the reservoir is at a post-operation pressure; when the compressor operation is complete, to determine a compressor activation period, and to determine if the compressor activation period is greater than or equal to a target period; and if the compressor activation period is less than the target period, to keep the compressor activated until pressure in the reservoir increases to a base target pressure greater than the post-operation pressure; and if the compressor activation period is greater than or equal to the target period, to keep the compressor activated until pressure in the reservoir increases to an elevated target pressure higher than the base target pressure and to activate the purging system to route air from the reservoir along the second flow path to purge the dryer of liquid. 2. The CTIS of claim 1, wherein the controller comprises: an electronic processor having a first electrical input for receiving an electrical signal indicative of the value of the compressor activation period, a second electrical input for receiving an electrical signal indicative of the pressure in the reservoir, a first electronic output for controlling the compressor and a second electronic output for controlling the purging system; and an electronic memory device electrically coupled to the electronic processor and having instructions stored therein; wherein the processor is configured to access the memory device and execute the instructions stored therein. 3. The CTIS of claim 1, wherein the compressor activation period is the time period for which the compressor has been active when the compressor operation is complete. 4. The CTIS of claim 1, wherein the compressor activation period is the sum of the time period for which the compressor has been active when the compressor operation is complete, and an estimated time period for which the compressor would be active to refill the reservoir to the base target pressure. 5. The CTIS of claim 1, wherein the base target pressure is between 7 bar(g) and 8 bar(g). 6. (canceled) 7. The CTIS of claim 1, wherein the elevated target pressure is between 8 bar(g) and 9 bar(g). 8. (canceled) 9. The CTIS of claim 1, wherein the controller is configured to activate the purging system to route air along the second flow path until the pressure in the reservoir reaches a post-purge target pressure. 10. The CTIS of claim 9, wherein the post-purge target pressure is less than the base target pressure. 11. The CTIS of claim 10, wherein the post-purge target pressure is between 4 bar(g) and 6 bar(g). 12. (canceled) 13. The CTIS of claim 1, wherein the controller is configured to reset the compressor timer after purging the dryer if the time period is greater than or equal to the target period. 14. The CTIS of claim 1, wherein the purging system comprises a purge valve on the second flow path. 15. The CTIS of claim 1, comprising a reservoir valve disposed on the first flow path between the reservoir and the dryer. 16. The CTIS of claim 15, wherein the purging system comprises a purge valve on the second flow path and wherein the controller is configured to close the reservoir valve and open the purge valve after refilling the reservoir to the base target pressure, so as to vent pressure in the CTIS system through the dryer, if the time period is less than the target period. 17. The CTIS of claim 15 wherein the purging system comprises a purge valve on the second flow path and wherein the controller is configured to activate the purging system by opening the purge valve while the reservoir valve is open. 18. The CTIS of claim 1, wherein the compressor operation is the inflation of one or more tires or the refilling of the reservoir. 19. The CTIS of claim 1, wherein the target time period is selected such that, in order to inflate four tires of the vehicle, the compressor must run for a time period that is greater than or equal to the target time period. 20. The CTIS of claim 1, wherein the target period and/or the base target pressure and/or the elevated target pressure can be modified to suit operating conditions of the CTIS. 21. A method of purging a dryer in a central tire inflation system (CTIS) of a vehicle, the CTIS comprising a reservoir containing compressed air for supply to one or more vehicle tires, a compressor for supplying compressed air to the reservoir and a dryer for drying air supplied by the compressor, and the method comprising; activating the compressor such that air flows into the reservoir to effect a compressor operation, after which operation the air in the reservoir is at a post-operation pressure; after the compressor operation is complete, determining a compressor activation period; and in the case that the compressor activation period is less than a target period, refilling the reservoir with air until pressure in the reservoir increases to a base target pressure higher than the post-operation pressure; and in the case that the compressor activation period is greater than or equal to a target period, refilling the reservoir with air until the pressure in the reservoir reaches an elevated target pressure higher than the base target pressure, and routing air from the reservoir through the dryer to purge the dryer of liquid such that the pressure in the reservoir decreases from the elevated target pressure to a pressure lower than the elevated target pressure. 22. The method of claim 21, wherein the compressor activation period is the time period for which the compressor has been active when the compressor operation is complete. 23. The method of claim 21, wherein the compressor activation period is the sum of the time period for which the compressor has been active when the compressor operation is complete, and an estimated time period for which the compressor would be active to refill the reservoir to the base target pressure. 24-41. (canceled) | central tyre inflation system and method a central tire inflation system ctis for a vehicle includes a reservoir for supplying air to the vehicle tires a pressure sensor for monitoring air pressure in the reservoir a compressor for supplying compressed air along a first flow path to the reservoir a compressor timer for monitoring the runtime of the compressor a dryer disposed on the first flow path for drying air supplied by the compressor a purging system for routing air through the dryer along a second flow path to purge liquid from the dryer and a controller for controlling the flow of air in the ctis the controller is configured to activate the compressor in response to a request for a compressor operation after which operation the air in the reservoir is at a postoperation pressure when the compressor operation is complete to determine a compressor activation period and to determine if the compressor activation period is greater than or equal to a target period and if the compressor activation period is less than the target period to keep the compressor activated until pressure in the reservoir increases to a base target pressure greater than the postoperation pressure and if the compressor activation period is greater than or equal to the target period to keep the compressor activated until pressure in the reservoir increases to an elevated target pressure higher than the base target pressure and to activate the purging system to route air from the reservoir to purge the dryer of liquid 1 a central tire inflation system ctis for a vehicle the ctis comprising a reservoir for supplying air to one or more vehicle tires a pressure sensor for monitoring air pressure in the reservoir a compressor for supplying compressed air along a first flow path to the reservoir a compressor timer for monitoring the runtime of the compressor a dryer disposed on the first flow path for drying air supplied by the compressor a purging system for routing air through the dryer along a second flow path to purge liquid from the dryer and a controller for controlling the flow of air in the ctis wherein the controller is configured to activate the compressor to supply air along the first flow path to the reservoir in response to a request for a compressor operation after which operation the air in the reservoir is at a postoperation pressure when the compressor operation is complete to determine a compressor activation period and to determine if the compressor activation period is greater than or equal to a target period and if the compressor activation period is less than the target period to keep the compressor activated until pressure in the reservoir increases to a base target pressure greater than the postoperation pressure and if the compressor activation period is greater than or equal to the target period to keep the compressor activated until pressure in the reservoir increases to an elevated target pressure higher than the base target pressure and to activate the purging system to route air from the reservoir along the second flow path to purge the dryer of liquid 2 the ctis of claim 1 wherein the controller comprises an electronic processor having a first electrical input for receiving an electrical signal indicative of the value of the compressor activation period a second electrical input for receiving an electrical signal indicative of the pressure in the reservoir a first electronic output for controlling the compressor and a second electronic output for controlling the purging system and an electronic memory device electrically coupled to the electronic processor and having instructions stored therein wherein the processor is configured to access the memory device and execute the instructions stored therein 3 the ctis of claim 1 wherein the compressor activation period is the time period for which the compressor has been active when the compressor operation is complete 4 the ctis of claim 1 wherein the compressor activation period is the sum of the time period for which the compressor has been active when the compressor operation is complete and an estimated time period for which the compressor would be active to refill the reservoir to the base target pressure 5 the ctis of claim 1 wherein the base target pressure is between 7 barg and 8 barg 6 canceled 7 the ctis of claim 1 wherein the elevated target pressure is between 8 barg and 9 barg 8 canceled 9 the ctis of claim 1 wherein the controller is configured to activate the purging system to route air along the second flow path until the pressure in the reservoir reaches a postpurge target pressure 10 the ctis of claim 9 wherein the postpurge target pressure is less than the base target pressure 11 the ctis of claim 10 wherein the postpurge target pressure is between 4 barg and 6 barg 12 canceled 13 the ctis of claim 1 wherein the controller is configured to reset the compressor timer after purging the dryer if the time period is greater than or equal to the target period 14 the ctis of claim 1 wherein the purging system comprises a purge valve on the second flow path 15 the ctis of claim 1 comprising a reservoir valve disposed on the first flow path between the reservoir and the dryer 16 the ctis of claim 15 wherein the purging system comprises a purge valve on the second flow path and wherein the controller is configured to close the reservoir valve and open the purge valve after refilling the reservoir to the base target pressure so as to vent pressure in the ctis system through the dryer if the time period is less than the target period 17 the ctis of claim 15 wherein the purging system comprises a purge valve on the second flow path and wherein the controller is configured to activate the purging system by opening the purge valve while the reservoir valve is open 18 the ctis of claim 1 wherein the compressor operation is the inflation of one or more tires or the refilling of the reservoir 19 the ctis of claim 1 wherein the target time period is selected such that in order to inflate four tires of the vehicle the compressor must run for a time period that is greater than or equal to the target time period 20 the ctis of claim 1 wherein the target period andor the base target pressure andor the elevated target pressure can be modified to suit operating conditions of the ctis 21 a method of purging a dryer in a central tire inflation system ctis of a vehicle the ctis comprising a reservoir containing compressed air for supply to one or more vehicle tires a compressor for supplying compressed air to the reservoir and a dryer for drying air supplied by the compressor and the method comprising activating the compressor such that air flows into the reservoir to effect a compressor operation after which operation the air in the reservoir is at a postoperation pressure after the compressor operation is complete determining a compressor activation period and in the case that the compressor activation period is less than a target period refilling the reservoir with air until pressure in the reservoir increases to a base target pressure higher than the postoperation pressure and in the case that the compressor activation period is greater than or equal to a target period refilling the reservoir with air until the pressure in the reservoir reaches an elevated target pressure higher than the base target pressure and routing air from the reservoir through the dryer to purge the dryer of liquid such that the pressure in the reservoir decreases from the elevated target pressure to a pressure lower than the elevated target pressure 22 the method of claim 21 wherein the compressor activation period is the time period for which the compressor has been active when the compressor operation is complete 23 the method of claim 21 wherein the compressor activation period is the sum of the time period for which the compressor has been active when the compressor operation is complete and an estimated time period for which the compressor would be active to refill the reservoir to the base target pressure 2441 canceled
15753996 | METHODS FOR RADIO COMMUNICATION AND COMMUNICATION DEVICES | A method for radio communication is described comprising receiving a millimeter wave signal via a radio communication from a transmit antenna by means of a receive antenna, wherein at least one of the transmit antenna and the receive antenna is a directional antenna with adjustable directivity, determining a reception quality of the millimeter wave signal as received by the receive antenna for a first directivity of the directional antenna, reducing the directivity of the directional antenna to a second directivity based on whether the reception quality is above a required reception quality and continuing the radio communication with the second directivity. | 1. A method for radio communication comprising receiving a millimeter wave signal via a radio communication from a transmit antenna by means of a receive antenna, wherein at least one of the transmit antenna and the receive antenna is a directional antenna with adjustable directivity; determining a reception quality of the millimeter wave signal as received by the receive antenna for a first directivity of the directional antenna; reducing the directivity of the directional antenna to a second directivity based on whether the reception quality is above a required reception quality and continuing the radio communication with the second directivity. 2. The method of claim 1, wherein at least one of the transmit antenna and the receive antenna is a mobile antenna of a mobile communication device and the method includes tracking a direction between the transmit antenna and the receive antenna. 3. The method of claim 1, wherein at least one of the transmit antenna and the receive antenna is a mobile antenna of a mobile communication device and the method includes aligning the transmit antenna with the receive antenna. 4. The method of claim 3, wherein the transmit antenna is a directional antenna and aligning the transmit antenna with the receive antenna comprises aligning a main transmit direction of the directional antenna with the position of the receive antenna. 5. The method of claim 3, wherein the receive antenna is a directional antenna and aligning the transmit antenna with the receive antenna includes aligning a main receive direction of the directional antenna with the position of the transmit antenna. 6. The method of claim 4, wherein the method further includes, if the directivity is reduced to a second directivity, reducing an effort of an alignment of the transmit antenna with the receive antenna. 7. The method of claim 6, wherein reducing an effort of the alignment of the transmit antenna with the receive antenna includes reducing an accuracy of the alignment of the transmit antenna with the receive antenna. 8. The method of claim 6, wherein reducing an effort of the alignment of the transmit antenna with the receive antenna includes reducing a radio communication data rate used for the alignment. 9. The method of claim 6, wherein reducing an effort of the alignment of the transmit antenna with the receive antenna includes reducing the frequency of occurrence of alignments of the transmit antenna with the receive antenna. 10. The method of claim 1, wherein each of transmit antenna and receive antenna is a directional antenna and the method includes reducing the directivity of at least one of the transmit antenna and the receive antenna based on whether the reception quality is above a required reception quality. 11. The method of claim 10, comprising reducing the directivity of both the transmit antenna and the receive antenna based on whether the reception quality is above a required reception quality. 12. The method of claim 1, comprising comparing the reception quality with the required reception quality and reducing the directivity of the directional antenna to the second directivity if the reception quality is above the required reception quality by a predetermined margin. 13. The method of claim 1, comprising determining the second directivity such that the reception quality of a millimeter wave signal transmitted by the transmit antenna to the receive antenna with the second directivity is above the required reception quality. 14. The method of claim 1, wherein one of the transmit antenna and the receive antenna is an antenna of a base station of a cellular communication system and the other is an antenna of a subscriber terminal of the cellular communication system. 15. The method of claim 1, wherein at least one of the transmit antenna and the receive antenna is a mobile antenna of a mobile communication device and the method includes tracking a distance between the transmit antenna and the receive antenna and reducing the directivity of the directional antenna to a second directivity based on the distance between the transmit antenna and the receive antenna. 16. The method of claim 15, comprising reducing the directivity of the directional antenna to a second directivity based on whether the distance between the transmit antenna and the receive antenna is below a predetermined value. 17. The method of claim 1, wherein the radio communication is a millimeter wave radio communication. 18. The method of claim 1, wherein the reception quality is a bit error rate of the received millimeter wave signal, a reception field strength of the received millimeter wave signal or a received signal power of the received millimeter wave signal. 19. The method of claim 1, wherein the directional antenna comprises plurality of antennas and the method comprises setting the directivity of the directional antenna by setting a phase shift between the antennas of the plurality of antennas. 20. (canceled) 21. A method for radio communication comprising transmitting a millimeter wave signal via a radio communication to a receive antenna by means of a transmit antenna, wherein at least one of the transmit antenna and the receive antenna is a directional antenna with adjustable directivity; determining a reception quality of the millimeter wave signal as received by the receive antenna for a first directivity of the directional antenna; reducing the directivity of the directional antenna to a second directivity based on whether the reception quality is above a required reception quality and continuing the radio communication with the second directivity. 22. A communication device comprising a receive antenna configured to receive a millimeter wave signal via a radio communication from a transmit antenna, wherein at least one of the transmit antenna and the receive antenna is a directional antenna with adjustable directivity, a directivity adjuster configured to determine a reception quality of the received millimeter wave signal for a first directivity of the directional antenna; and to reduce the directivity of the directional antenna to second directivity based on whether the reception quality is above a required reception quality and a controller configured to control the radio communication to continue with the reduced directivity. 23. The communication device of claim 22, comprising a tracker configured to track a direction between the transmit antenna and the receive antenna. 24. The communication device of claim 22, comprising an aligner configured to align the transmit antenna with the receive antenna. 25. A communication device comprising a transmit antenna configured to transmit a millimeter wave signal via a radio communication to a receive antenna, wherein at least one of the transmit antenna and the receive antenna is a directional antenna with adjustable directivity, a directivity adjuster configured to determine a reception quality of the transmitted millimeter wave signal for a first directivity of the directional antenna; and to reduce the directivity of the directional antenna to second directivity based on whether the reception quality is above a required reception quality and a controller configured to control the radio communication to continue with the reduced directivity. | methods for radio communication and communication devices a method for radio communication is described comprising receiving a millimeter wave signal via a radio communication from a transmit antenna by means of a receive antenna wherein at least one of the transmit antenna and the receive antenna is a directional antenna with adjustable directivity determining a reception quality of the millimeter wave signal as received by the receive antenna for a first directivity of the directional antenna reducing the directivity of the directional antenna to a second directivity based on whether the reception quality is above a required reception quality and continuing the radio communication with the second directivity 1 a method for radio communication comprising receiving a millimeter wave signal via a radio communication from a transmit antenna by means of a receive antenna wherein at least one of the transmit antenna and the receive antenna is a directional antenna with adjustable directivity determining a reception quality of the millimeter wave signal as received by the receive antenna for a first directivity of the directional antenna reducing the directivity of the directional antenna to a second directivity based on whether the reception quality is above a required reception quality and continuing the radio communication with the second directivity 2 the method of claim 1 wherein at least one of the transmit antenna and the receive antenna is a mobile antenna of a mobile communication device and the method includes tracking a direction between the transmit antenna and the receive antenna 3 the method of claim 1 wherein at least one of the transmit antenna and the receive antenna is a mobile antenna of a mobile communication device and the method includes aligning the transmit antenna with the receive antenna 4 the method of claim 3 wherein the transmit antenna is a directional antenna and aligning the transmit antenna with the receive antenna comprises aligning a main transmit direction of the directional antenna with the position of the receive antenna 5 the method of claim 3 wherein the receive antenna is a directional antenna and aligning the transmit antenna with the receive antenna includes aligning a main receive direction of the directional antenna with the position of the transmit antenna 6 the method of claim 4 wherein the method further includes if the directivity is reduced to a second directivity reducing an effort of an alignment of the transmit antenna with the receive antenna 7 the method of claim 6 wherein reducing an effort of the alignment of the transmit antenna with the receive antenna includes reducing an accuracy of the alignment of the transmit antenna with the receive antenna 8 the method of claim 6 wherein reducing an effort of the alignment of the transmit antenna with the receive antenna includes reducing a radio communication data rate used for the alignment 9 the method of claim 6 wherein reducing an effort of the alignment of the transmit antenna with the receive antenna includes reducing the frequency of occurrence of alignments of the transmit antenna with the receive antenna 10 the method of claim 1 wherein each of transmit antenna and receive antenna is a directional antenna and the method includes reducing the directivity of at least one of the transmit antenna and the receive antenna based on whether the reception quality is above a required reception quality 11 the method of claim 10 comprising reducing the directivity of both the transmit antenna and the receive antenna based on whether the reception quality is above a required reception quality 12 the method of claim 1 comprising comparing the reception quality with the required reception quality and reducing the directivity of the directional antenna to the second directivity if the reception quality is above the required reception quality by a predetermined margin 13 the method of claim 1 comprising determining the second directivity such that the reception quality of a millimeter wave signal transmitted by the transmit antenna to the receive antenna with the second directivity is above the required reception quality 14 the method of claim 1 wherein one of the transmit antenna and the receive antenna is an antenna of a base station of a cellular communication system and the other is an antenna of a subscriber terminal of the cellular communication system 15 the method of claim 1 wherein at least one of the transmit antenna and the receive antenna is a mobile antenna of a mobile communication device and the method includes tracking a distance between the transmit antenna and the receive antenna and reducing the directivity of the directional antenna to a second directivity based on the distance between the transmit antenna and the receive antenna 16 the method of claim 15 comprising reducing the directivity of the directional antenna to a second directivity based on whether the distance between the transmit antenna and the receive antenna is below a predetermined value 17 the method of claim 1 wherein the radio communication is a millimeter wave radio communication 18 the method of claim 1 wherein the reception quality is a bit error rate of the received millimeter wave signal a reception field strength of the received millimeter wave signal or a received signal power of the received millimeter wave signal 19 the method of claim 1 wherein the directional antenna comprises plurality of antennas and the method comprises setting the directivity of the directional antenna by setting a phase shift between the antennas of the plurality of antennas 20 canceled 21 a method for radio communication comprising transmitting a millimeter wave signal via a radio communication to a receive antenna by means of a transmit antenna wherein at least one of the transmit antenna and the receive antenna is a directional antenna with adjustable directivity determining a reception quality of the millimeter wave signal as received by the receive antenna for a first directivity of the directional antenna reducing the directivity of the directional antenna to a second directivity based on whether the reception quality is above a required reception quality and continuing the radio communication with the second directivity 22 a communication device comprising a receive antenna configured to receive a millimeter wave signal via a radio communication from a transmit antenna wherein at least one of the transmit antenna and the receive antenna is a directional antenna with adjustable directivity a directivity adjuster configured to determine a reception quality of the received millimeter wave signal for a first directivity of the directional antenna and to reduce the directivity of the directional antenna to second directivity based on whether the reception quality is above a required reception quality and a controller configured to control the radio communication to continue with the reduced directivity 23 the communication device of claim 22 comprising a tracker configured to track a direction between the transmit antenna and the receive antenna 24 the communication device of claim 22 comprising an aligner configured to align the transmit antenna with the receive antenna 25 a communication device comprising a transmit antenna configured to transmit a millimeter wave signal via a radio communication to a receive antenna wherein at least one of the transmit antenna and the receive antenna is a directional antenna with adjustable directivity a directivity adjuster configured to determine a reception quality of the transmitted millimeter wave signal for a first directivity of the directional antenna and to reduce the directivity of the directional antenna to second directivity based on whether the reception quality is above a required reception quality and a controller configured to control the radio communication to continue with the reduced directivity
15905960 | SYSTEM AND METHOD FOR EVALUATION OF MIGRATION OF APPLICATIONS TO THE CLOUD | The computer-implemented method for evaluation of migration of application to the cloud evaluates subject applications by executing an application discovery tool to capture application inventory data associated with the subject applications and to store the captured application inventory data. The method analyzes user-defined objectives for application cloud migration obtained via user interface and filters a set of predetermined Cloud Risk Probability (CRISP) categories based on user-defined objectives. The method determines a respective weightage to associate with each of the predetermined CRISP categories for each application. The method generates a CRISP score by applying the determined weightage of each of the set of predetermined CRISP categories in the application inventory data. The method determines respective application fitment scores for each application in the application inventory data based on the generated CRISP score and the historical application cloud migration data. | 1. A computer-implemented method for the evaluation of a plurality of subject applications for migration to the cloud, the method comprising the steps of: executing, on at least one or more computers being used by the applications, a cloud migration application discovery tool, wherein the cloud migration application discovery tool is configured by way of a first program to capture application inventory data associated with said plurality of subject applications and to store the captured application inventory data in an assessment database; analyzing, on a separate computer not used by the applications, a plurality of user-defined objectives for application cloud migration obtained via a user interface and filtering a set of predetermined cloud risk probability (CRISP) categories based on the user-defined objectives; determining, via a scoring engine, on the separate computer, a respective weightage to associate with each one of the set of predetermined CRISP categories for each application to be assessed for migration to the cloud; generating a CRISP score by applying the determined weightage of each of the set of predetermined CRISP categories included in the application inventory data; and determining respective application fitment scores for each application in the application inventory data based on the generated CRISP score and the historical application cloud migration data. 2. The method of claim 1 further comprising defining, on the separate computer, at least one rule for a cloud code analysis tool (CCAT) based on the plurality of user-defined objectives for application cloud migration; and executing, on the separate computer, the CCAT to determine any non-conformities to cloud migration for each application based on the at least one rule. 3. The method of claim 2, wherein the executing of the CCAT further includes determining the time required to resolve the non-conformities to cloud migration for each application based on the at least one rule. 4. The method of claim 3, wherein the executing of the CCAT further includes correcting the non-conformities to cloud migration for each application based on the at least one rule. 5. The method of claim 1, further comprising receiving non-functional requirements for the applications based on the application inventory data and/or any additional applications for cloud migration via the user interface. 6. The method of claim 1, further comprising capturing any commercial-off-the-shelf (COTS) applications not discovered by the first program. 7. The method of claim 6, further comprising storing the captured COTS applications in the assessment database. 8. The method of claim 1, further comprising receiving at least one cloud reference architecture based at least upon the plurality of user-defined objectives for application cloud migration and/or the set of predetermined CRISP categories. 9. The method of claim 1, further comprising receiving key success criteria (KSC) based at least upon the plurality of user-defined objectives for application cloud migration and/or the set of predetermined CRISP categories. 10. The method of claim 1, further comprising determining the current operating environment of the applications. | system and method for evaluation of migration of applications to the cloud the computerimplemented method for evaluation of migration of application to the cloud evaluates subject applications by executing an application discovery tool to capture application inventory data associated with the subject applications and to store the captured application inventory data the method analyzes userdefined objectives for application cloud migration obtained via user interface and filters a set of predetermined cloud risk probability crisp categories based on userdefined objectives the method determines a respective weightage to associate with each of the predetermined crisp categories for each application the method generates a crisp score by applying the determined weightage of each of the set of predetermined crisp categories in the application inventory data the method determines respective application fitment scores for each application in the application inventory data based on the generated crisp score and the historical application cloud migration data 1 a computerimplemented method for the evaluation of a plurality of subject applications for migration to the cloud the method comprising the steps of executing on at least one or more computers being used by the applications a cloud migration application discovery tool wherein the cloud migration application discovery tool is configured by way of a first program to capture application inventory data associated with said plurality of subject applications and to store the captured application inventory data in an assessment database analyzing on a separate computer not used by the applications a plurality of userdefined objectives for application cloud migration obtained via a user interface and filtering a set of predetermined cloud risk probability crisp categories based on the userdefined objectives determining via a scoring engine on the separate computer a respective weightage to associate with each one of the set of predetermined crisp categories for each application to be assessed for migration to the cloud generating a crisp score by applying the determined weightage of each of the set of predetermined crisp categories included in the application inventory data and determining respective application fitment scores for each application in the application inventory data based on the generated crisp score and the historical application cloud migration data 2 the method of claim 1 further comprising defining on the separate computer at least one rule for a cloud code analysis tool ccat based on the plurality of userdefined objectives for application cloud migration and executing on the separate computer the ccat to determine any nonconformities to cloud migration for each application based on the at least one rule 3 the method of claim 2 wherein the executing of the ccat further includes determining the time required to resolve the nonconformities to cloud migration for each application based on the at least one rule 4 the method of claim 3 wherein the executing of the ccat further includes correcting the nonconformities to cloud migration for each application based on the at least one rule 5 the method of claim 1 further comprising receiving nonfunctional requirements for the applications based on the application inventory data andor any additional applications for cloud migration via the user interface 6 the method of claim 1 further comprising capturing any commercialofftheshelf cots applications not discovered by the first program 7 the method of claim 6 further comprising storing the captured cots applications in the assessment database 8 the method of claim 1 further comprising receiving at least one cloud reference architecture based at least upon the plurality of userdefined objectives for application cloud migration andor the set of predetermined crisp categories 9 the method of claim 1 further comprising receiving key success criteria ksc based at least upon the plurality of userdefined objectives for application cloud migration andor the set of predetermined crisp categories 10 the method of claim 1 further comprising determining the current operating environment of the applications
15746569 | WATER COOLING SYSTEM OF SINGLE BOARD MODULE LEVEL | A water cooling system of single board module level comprises: a device subrack (1), provided with a backplate (2); multiple single board modules (3), located on one side of the backplate (2); multiple single board water-cooling modules (4), mounted on the corresponding board modules (3) and having liquid for cooling a heating element of the single board modules (3); multiple sealing plug-connection units (5) mounted on the backplate (2) and connected to the single board water-cooling modules (4); and multiple water pump modules (11) connected to the multiple single board water-cooling modules (4) by means of the multiple sealing plug-connection units (5), wherein the water pump modules (11) are located on the other side of the backplate (2). The water cooling system of single board module level has a simple structure, saves space, and has a high device maintenance efficiency. | 1. A water cooling system of single board module level, comprising: a device subrack having a backplate; a plurality of single board modules located on one side of the backplate; a single board water cooling module installed on each of the single board modules, each single board water cooling module having liquid that cools a heating element of the single board module; a plurality pairs of sealing plug-connection units installed on the backplate, each pair of sealing plug-connection units being connected with the single board water cooling module on a corresponding single board module; a plurality of water pump modules located on the other side of the backplate, one each of the water pump modules being connected with a corresponding single board water cooling module via a corresponding pair of sealing plug-connection units, wherein each sealing plug-connection unit in each pair of sealing plug-connection units comprises two parts which are plug-connected, wherein a first part of the two parts is installed on a corresponding single board module and is connected with the single board water cooling module on the corresponding single board module, and a second part of the two parts is installed on the backplate and is connected with a corresponding water pump module. 2. The water cooling system of single board module level according to claim 1, further comprising a control board configured to control the water pump modules to supply cooling liquid to the single board water cooling modules and to pump the cooling liquid from the single board water cooling modules. 3. The water cooling system of single board module level according to claim 2, further comprising a water reservoir configured to supply the cooling liquid to the single board water cooling modules, wherein the water reservoir and each of the water pump modules, each of the water pump modules and a corresponding sealing plug-connection unit, as well as each sealing plug-connection unit and a corresponding single board water cooling module, are connected by a circulation pipe therebetween. 4. The water cooling system of single board module level according to claim 3, wherein the first part of each sealing plug-connection unit is a fixed male terminal, the fixed male terminal is fixedly installed on the single board module, and one end of the fixed male terminal is connected to the single board water cooling module through the circulating pipe; a second part of each sealing plug-connection unit is a floating female terminal, the floating female terminal is installed on the backplate, one end of the floating female terminal is connected to a water pump module via the circulating pipe, and the other end of the floating female terminal is sealingly plug-connected to the other end of the fixed male terminal, wherein the other end of the fixed male terminal is installed with a primary sealing unit and a secondary oblique sealing unit which achieve a sealing plug-connection between the fixed male terminal and the floating female terminal. 5. The water cooling system of single board module level according to claim 4, wherein a toggle switch connected to the control board and configured to send a toggle signal to the control board and an indicator light configured to indicate a state in which the cooling liquid is being pumped by the water pump module are provided on the single board module. 6. The water cooling system of single board module level according to claim 5, wherein a wrench and a micro switch in contact with the wrench are installed on the single board module, and the micro switch is connected to the control board and is configured to send a signal indicating that the single board module is installed in position, to the control board. 7. The water cooling system of single board module level according to claim 6, wherein the circulation pipe has an inlet pipe and a return pipe, and the water pump module comprises: an one-way valve connected to the inlet pipe, the one-way valve being connected to the control board and being configured to receive a start/stop signal of the one-way valve sent from the control board; a water pump connected to the return pipe, the water pump being connected to the control board and being configured to receive a start/stop signal of the water pump sent by the control board. 8. The water cooling system of single board module level according to claim 7, wherein the circulation pipe is installed with a flood sensor, and the flood sensor is connected to the control board and is configured to send a signal indicating whether the circulation pipe leaks, to the control board. 9. The water cooling system of single board module level according to claim 4, wherein the floating female terminal is installed on the backplate by a bolt and a nut. 10. The water cooling system of single board module level according to claim 9 wherein a bore diameter of an installation bore in the floating female terminal for a bolt to be inserted into the installation bore is larger than an outer diameter of the bolt so as to form a radial clearance for a radial fine adjustment. 11. A water cooling system of single board module level, comprising: a device subrack having a backplate; a plurality of single board modules located on one side of the backplate; a plurality of serially connected single board water cooling modules installed on each of the single board modules, each single board water cooling module having liquid that cools a heating element of the single board module; a plurality pairs of sealing plug-connection units installed on the backplate, each pair of sealing plug-connection units being connected with the plurality of serially connected single board water cooling modules on a corresponding single board module; a plurality of water pump modules located on the other side of the backplate, each of the water pump modules being connected with the plurality of serially connected single board water cooling modules on a corresponding single board module via a corresponding pair of sealing plug-connection units, wherein each sealing plug-connection unit in each pair of sealing plug-connection units comprises two parts which are plug-connected, wherein a first part of the two parts is installed on a corresponding single board module and is connected with the plurality of serially connected single board water cooling modules on the corresponding single board module, and a second part of the two parts is installed on the backplate and is connected with a corresponding water pump module. 12. The water cooling system of single board module level according to claim 11, further comprising a control board configured to control the water pump modules to supply cooling liquid to the single board water cooling modules and to pump the cooling liquid from the single board water cooling modules. 13. The water cooling system of single board module level according to claim 12, further comprising a water reservoir configured to supply the cooling liquid to the single board water cooling modules, wherein the water reservoir and each of the water pump modules, each of the water pump modules and a corresponding sealing plug-connection unit, as well as each sealing plug-connection unit and the plurality of serially connected single board water cooling modules on a corresponding single board module, are connected by a circulation pipe therebetween. 14. The water cooling system of single board module level according to claim 13, wherein the first part of each sealing plug-connection unit is a fixed male terminal, the fixed male terminal is fixedly installed on the single board module, and one end of the fixed male terminal is connected to a corresponding single board water cooling module through the circulating pipe; a second part of each sealing plug-connection unit is a floating female terminal, the floating female terminal is installed on the backplate, one end of the floating female terminal is connected to a water pump module via the circulating pipe, and the other end of the floating female terminal is sealingly plug-connected to the other end of the fixed male terminal, wherein the other end of the fixed male terminal is installed with a primary sealing unit and a secondary oblique sealing unit which achieve a sealing plug-connection between the fixed male terminal and the floating female terminal. 15. The water cooling system of single board module level according to claim 14, wherein a toggle switch connected to the control board and configured to send a toggle signal to the control board and an indicator light configured to indicate a state in which the cooling liquid is being pumped by the water pump module are provided on the single board module. 16. The water cooling system of single board module level according to claim 15, wherein a wrench and a micro switch in contact with the wrench are installed on the single board module, and the micro switch is connected to the control board and is configured to send a signal indicating that the single board module is installed in position, to the control board. 17. The water cooling system of single board module level according to claim 16, wherein the circulation pipe has an inlet pipe and a return pipe, and the water pump module comprises: an one-way valve connected to the inlet pipe, the one-way valve being connected to the control board and being configured to receive a start/stop signal of the one-way valve sent from the control board; a water pump connected to the return pipe, the water pump being connected to the control board and being configured to receive a start/stop signal of the water pump sent by the control board. 18. The water cooling system of single board module level according to claim 17, wherein the circulation pipe is installed with a flood sensor, and the flood sensor is connected to the control board and is configured to send a signal indicating whether the circulation pipe leaks, to the control board. 19. The water cooling system of single board module level according to claim 14, wherein the floating female terminal is installed on the backplate by a bolt and a nut. 20. The water cooling system of single board module level according to claim 19 wherein a bore diameter of an installation bore in the floating female terminal for a bolt to be inserted into the installation bore is larger than an outer diameter of the bolt so as to form a radial clearance for a radial fine adjustment. | water cooling system of single board module level a water cooling system of single board module level comprises a device subrack 1 provided with a backplate 2 multiple single board modules 3 located on one side of the backplate 2 multiple single board watercooling modules 4 mounted on the corresponding board modules 3 and having liquid for cooling a heating element of the single board modules 3 multiple sealing plugconnection units 5 mounted on the backplate 2 and connected to the single board watercooling modules 4 and multiple water pump modules 11 connected to the multiple single board watercooling modules 4 by means of the multiple sealing plugconnection units 5 wherein the water pump modules 11 are located on the other side of the backplate 2 the water cooling system of single board module level has a simple structure saves space and has a high device maintenance efficiency 1 a water cooling system of single board module level comprising a device subrack having a backplate a plurality of single board modules located on one side of the backplate a single board water cooling module installed on each of the single board modules each single board water cooling module having liquid that cools a heating element of the single board module a plurality pairs of sealing plugconnection units installed on the backplate each pair of sealing plugconnection units being connected with the single board water cooling module on a corresponding single board module a plurality of water pump modules located on the other side of the backplate one each of the water pump modules being connected with a corresponding single board water cooling module via a corresponding pair of sealing plugconnection units wherein each sealing plugconnection unit in each pair of sealing plugconnection units comprises two parts which are plugconnected wherein a first part of the two parts is installed on a corresponding single board module and is connected with the single board water cooling module on the corresponding single board module and a second part of the two parts is installed on the backplate and is connected with a corresponding water pump module 2 the water cooling system of single board module level according to claim 1 further comprising a control board configured to control the water pump modules to supply cooling liquid to the single board water cooling modules and to pump the cooling liquid from the single board water cooling modules 3 the water cooling system of single board module level according to claim 2 further comprising a water reservoir configured to supply the cooling liquid to the single board water cooling modules wherein the water reservoir and each of the water pump modules each of the water pump modules and a corresponding sealing plugconnection unit as well as each sealing plugconnection unit and a corresponding single board water cooling module are connected by a circulation pipe therebetween 4 the water cooling system of single board module level according to claim 3 wherein the first part of each sealing plugconnection unit is a fixed male terminal the fixed male terminal is fixedly installed on the single board module and one end of the fixed male terminal is connected to the single board water cooling module through the circulating pipe a second part of each sealing plugconnection unit is a floating female terminal the floating female terminal is installed on the backplate one end of the floating female terminal is connected to a water pump module via the circulating pipe and the other end of the floating female terminal is sealingly plugconnected to the other end of the fixed male terminal wherein the other end of the fixed male terminal is installed with a primary sealing unit and a secondary oblique sealing unit which achieve a sealing plugconnection between the fixed male terminal and the floating female terminal 5 the water cooling system of single board module level according to claim 4 wherein a toggle switch connected to the control board and configured to send a toggle signal to the control board and an indicator light configured to indicate a state in which the cooling liquid is being pumped by the water pump module are provided on the single board module 6 the water cooling system of single board module level according to claim 5 wherein a wrench and a micro switch in contact with the wrench are installed on the single board module and the micro switch is connected to the control board and is configured to send a signal indicating that the single board module is installed in position to the control board 7 the water cooling system of single board module level according to claim 6 wherein the circulation pipe has an inlet pipe and a return pipe and the water pump module comprises an oneway valve connected to the inlet pipe the oneway valve being connected to the control board and being configured to receive a startstop signal of the oneway valve sent from the control board a water pump connected to the return pipe the water pump being connected to the control board and being configured to receive a startstop signal of the water pump sent by the control board 8 the water cooling system of single board module level according to claim 7 wherein the circulation pipe is installed with a flood sensor and the flood sensor is connected to the control board and is configured to send a signal indicating whether the circulation pipe leaks to the control board 9 the water cooling system of single board module level according to claim 4 wherein the floating female terminal is installed on the backplate by a bolt and a nut 10 the water cooling system of single board module level according to claim 9 wherein a bore diameter of an installation bore in the floating female terminal for a bolt to be inserted into the installation bore is larger than an outer diameter of the bolt so as to form a radial clearance for a radial fine adjustment 11 a water cooling system of single board module level comprising a device subrack having a backplate a plurality of single board modules located on one side of the backplate a plurality of serially connected single board water cooling modules installed on each of the single board modules each single board water cooling module having liquid that cools a heating element of the single board module a plurality pairs of sealing plugconnection units installed on the backplate each pair of sealing plugconnection units being connected with the plurality of serially connected single board water cooling modules on a corresponding single board module a plurality of water pump modules located on the other side of the backplate each of the water pump modules being connected with the plurality of serially connected single board water cooling modules on a corresponding single board module via a corresponding pair of sealing plugconnection units wherein each sealing plugconnection unit in each pair of sealing plugconnection units comprises two parts which are plugconnected wherein a first part of the two parts is installed on a corresponding single board module and is connected with the plurality of serially connected single board water cooling modules on the corresponding single board module and a second part of the two parts is installed on the backplate and is connected with a corresponding water pump module 12 the water cooling system of single board module level according to claim 11 further comprising a control board configured to control the water pump modules to supply cooling liquid to the single board water cooling modules and to pump the cooling liquid from the single board water cooling modules 13 the water cooling system of single board module level according to claim 12 further comprising a water reservoir configured to supply the cooling liquid to the single board water cooling modules wherein the water reservoir and each of the water pump modules each of the water pump modules and a corresponding sealing plugconnection unit as well as each sealing plugconnection unit and the plurality of serially connected single board water cooling modules on a corresponding single board module are connected by a circulation pipe therebetween 14 the water cooling system of single board module level according to claim 13 wherein the first part of each sealing plugconnection unit is a fixed male terminal the fixed male terminal is fixedly installed on the single board module and one end of the fixed male terminal is connected to a corresponding single board water cooling module through the circulating pipe a second part of each sealing plugconnection unit is a floating female terminal the floating female terminal is installed on the backplate one end of the floating female terminal is connected to a water pump module via the circulating pipe and the other end of the floating female terminal is sealingly plugconnected to the other end of the fixed male terminal wherein the other end of the fixed male terminal is installed with a primary sealing unit and a secondary oblique sealing unit which achieve a sealing plugconnection between the fixed male terminal and the floating female terminal 15 the water cooling system of single board module level according to claim 14 wherein a toggle switch connected to the control board and configured to send a toggle signal to the control board and an indicator light configured to indicate a state in which the cooling liquid is being pumped by the water pump module are provided on the single board module 16 the water cooling system of single board module level according to claim 15 wherein a wrench and a micro switch in contact with the wrench are installed on the single board module and the micro switch is connected to the control board and is configured to send a signal indicating that the single board module is installed in position to the control board 17 the water cooling system of single board module level according to claim 16 wherein the circulation pipe has an inlet pipe and a return pipe and the water pump module comprises an oneway valve connected to the inlet pipe the oneway valve being connected to the control board and being configured to receive a startstop signal of the oneway valve sent from the control board a water pump connected to the return pipe the water pump being connected to the control board and being configured to receive a startstop signal of the water pump sent by the control board 18 the water cooling system of single board module level according to claim 17 wherein the circulation pipe is installed with a flood sensor and the flood sensor is connected to the control board and is configured to send a signal indicating whether the circulation pipe leaks to the control board 19 the water cooling system of single board module level according to claim 14 wherein the floating female terminal is installed on the backplate by a bolt and a nut 20 the water cooling system of single board module level according to claim 19 wherein a bore diameter of an installation bore in the floating female terminal for a bolt to be inserted into the installation bore is larger than an outer diameter of the bolt so as to form a radial clearance for a radial fine adjustment
15895229 | ROULETTE WHEEL BETTING | The invention provides a system and method for creating and facilitating the exchange of wagering-based transferable financial instruments. The instruments may be used to embody multiple various positions based upon the ultimate outcomes of uncertain future contingent events, including but not limited to outcomes of games of skill and chance. The invention further provides systems and platforms for monitoring, displaying information, and facilitating trading as to such instruments among multiple investment market participants, and a hosting or house participant, for time-variable buying and selling of such instruments. | 1-10. (canceled) 11. A method, comprising: storing, by at least one processor in a memory, electronic data comprising an indication of a wager that combined results of a plurality of roulette wheel spins will occur by a future time; receiving, by the at least one processor, a live video feed comprising the results of the plurality of roulette wheel spins; executing, by the at least one processor, optical character recognition and shape recognition of the roulette wheel spin results within the live video feed; identifying, by the at least one processor, the results of the roulette wheel spins based on the optical character recognition and the shape recognition of the roulette wheel spin results within the live video feed; based at least in part on the results that were identified using optical recognition and shape recognition, determining, by the at least one processor, whether the results identified in the live video feed correspond to the wager in the memory; identifying, by the at least one processor, whether a current time equals the future time; and in response to determining that the results correspond to the wager and the current time is the future time, generating, by the at least one processor, an indication that the wager is a winning wager. 12. The method of claim 11, wherein receiving the live video feed further comprises communicating, by the at least one processor, with a plurality of video cameras that are physically arranged in at least one casino facility housing the plurality of roulette wheels. 13. The method of claim 11, wherein receiving the live video feed further comprises communicating, by the at least one processor, with a plurality of video cameras physically arranged in a plurality of casino facilities, wherein the plurality of roulette wheels are housed in a respective casino facility. 14. The method of claim 11, further comprising tracking, by the at least one processor, a respective result of each spin in the memory based on the optical recognition and the shape recognition on the live video feed until the future time is reached. 15. The method of claim 14, further comprising rendering, by the at least one processor, a graph that corresponds to the respective result of each spin. 16. The method of claim 14, wherein tracking the respective result of each spin further comprises recording, by the at least one processor, a negative or positive point associated with the wager based on the respective result of each spin. 17. An apparatus comprising: a memory; a network interface; at least one processor to: store, in the memory, electronic data comprising an indication of a wager that combined results of a plurality of roulette wheel spins will occur by a future time; receive, via the network interface, a live video feed comprising the results of the plurality of roulette wheel spins; execute optical character recognition and shape recognition of the roulette wheel spin results within the live video feed; identify the results of the roulette wheel spins based on the optical character recognition and the shape recognition of the roulette wheel spin results within the live video feed; based at least in part on the results that were identified using optical recognition and shape recognition, determine whether the results identified in the live video feed correspond to the wager in the memory; identify whether a current time equals the future time; and in response to determining that the results correspond to the wager and the current time is the future time, generate an indication that the wager is a winning wager. 18. The apparatus of claim 17, wherein the at least one processor is further configured to communicate, via the network interface, with a plurality of video cameras that are physically arranged in at least one casino facility housing the plurality of roulette wheels to receive the live video feed. 19. The apparatus of claim 17 wherein the at least one processor is further configured to communicate, via the network interface, with a plurality of video cameras physically arranged in a plurality of casino facilities, wherein the plurality of roulette wheels are housed in a respective casino facility to receive the live video feed. 20. The apparatus of claim 17, wherein the at least one processor is further configured to track a respective result of each spin in the memory based on the optical recognition and the shape recognition of the results in the live video feed until the future time is reached. 21. The apparatus of claim 20, wherein the at least one processor is further configured to render a graph on a display device that corresponds to the respective result of each spin. 22. The apparatus of claim 20, wherein the at least one processor is further configured to record a negative or positive point associated with the wager based on the respective result of each spin to track the respective results of each spin. | roulette wheel betting the invention provides a system and method for creating and facilitating the exchange of wageringbased transferable financial instruments the instruments may be used to embody multiple various positions based upon the ultimate outcomes of uncertain future contingent events including but not limited to outcomes of games of skill and chance the invention further provides systems and platforms for monitoring displaying information and facilitating trading as to such instruments among multiple investment market participants and a hosting or house participant for timevariable buying and selling of such instruments 110 canceled 11 a method comprising storing by at least one processor in a memory electronic data comprising an indication of a wager that combined results of a plurality of roulette wheel spins will occur by a future time receiving by the at least one processor a live video feed comprising the results of the plurality of roulette wheel spins executing by the at least one processor optical character recognition and shape recognition of the roulette wheel spin results within the live video feed identifying by the at least one processor the results of the roulette wheel spins based on the optical character recognition and the shape recognition of the roulette wheel spin results within the live video feed based at least in part on the results that were identified using optical recognition and shape recognition determining by the at least one processor whether the results identified in the live video feed correspond to the wager in the memory identifying by the at least one processor whether a current time equals the future time and in response to determining that the results correspond to the wager and the current time is the future time generating by the at least one processor an indication that the wager is a winning wager 12 the method of claim 11 wherein receiving the live video feed further comprises communicating by the at least one processor with a plurality of video cameras that are physically arranged in at least one casino facility housing the plurality of roulette wheels 13 the method of claim 11 wherein receiving the live video feed further comprises communicating by the at least one processor with a plurality of video cameras physically arranged in a plurality of casino facilities wherein the plurality of roulette wheels are housed in a respective casino facility 14 the method of claim 11 further comprising tracking by the at least one processor a respective result of each spin in the memory based on the optical recognition and the shape recognition on the live video feed until the future time is reached 15 the method of claim 14 further comprising rendering by the at least one processor a graph that corresponds to the respective result of each spin 16 the method of claim 14 wherein tracking the respective result of each spin further comprises recording by the at least one processor a negative or positive point associated with the wager based on the respective result of each spin 17 an apparatus comprising a memory a network interface at least one processor to store in the memory electronic data comprising an indication of a wager that combined results of a plurality of roulette wheel spins will occur by a future time receive via the network interface a live video feed comprising the results of the plurality of roulette wheel spins execute optical character recognition and shape recognition of the roulette wheel spin results within the live video feed identify the results of the roulette wheel spins based on the optical character recognition and the shape recognition of the roulette wheel spin results within the live video feed based at least in part on the results that were identified using optical recognition and shape recognition determine whether the results identified in the live video feed correspond to the wager in the memory identify whether a current time equals the future time and in response to determining that the results correspond to the wager and the current time is the future time generate an indication that the wager is a winning wager 18 the apparatus of claim 17 wherein the at least one processor is further configured to communicate via the network interface with a plurality of video cameras that are physically arranged in at least one casino facility housing the plurality of roulette wheels to receive the live video feed 19 the apparatus of claim 17 wherein the at least one processor is further configured to communicate via the network interface with a plurality of video cameras physically arranged in a plurality of casino facilities wherein the plurality of roulette wheels are housed in a respective casino facility to receive the live video feed 20 the apparatus of claim 17 wherein the at least one processor is further configured to track a respective result of each spin in the memory based on the optical recognition and the shape recognition of the results in the live video feed until the future time is reached 21 the apparatus of claim 20 wherein the at least one processor is further configured to render a graph on a display device that corresponds to the respective result of each spin 22 the apparatus of claim 20 wherein the at least one processor is further configured to record a negative or positive point associated with the wager based on the respective result of each spin to track the respective results of each spin
15755331 | METHOD, DEVICE AND TERMINAL FOR REALIZING COEXISTENCE OF MIRACAST AND HOTSPOT | A method, a device and a terminal for realizing coexistence of Miracast and Hotspot are provided. The method for realizing coexistence of Miracast and Hotspot includes steps of: receiving a coexistence instruction; judging whether Miracast of a terminal is turned off or turned on; judging whether Hotspot of the terminal is turned on or turned off in a case where Miracast of the terminal is turned off; turning off Hotspot of the terminal and then turning on Miracast of the terminal in a case where Hotspot of the terminal is turned on, and directly turning on Miracast of the terminal in a case where Hotspot of the terminal is turned off; turning on Hotspot of the terminal after turning on Miracast of the terminal. | 1-9. (canceled) 10. A method for realizing coexistence of Miracast and Hotspot, comprising steps of: receiving a coexistence instruction; judging whether Miracast of a terminal is turned off or turned on; judging whether Hotspot of the terminal is turned on or turned off in a case where Miracast of the terminal is turned off; turning off Hotspot of the terminal and then turning on Miracast of the terminal in a case where Hotspot of the terminal is turned on, and directly turning on Miracast of the terminal in a case where Hotspot of the terminal is turned off; and turning on Hotspot of the terminal after turning on Miracast of the terminal. 11. The method of claim 10, wherein judging whether Hotspot of the terminal is turned off in a case where Miracast of the terminal is turned on, and turning on Hotspot of the terminal in a case where Hotspot of the terminal is turned off. 12. The method of claim 10, wherein the step of turning on Hotspot of the terminal comprises: building a peer-to-peer network group through a service set identifier and a password to achieve an access of a wireless access point. 13. The method of claim 10, further comprising: judging whether WIFI of the terminal is turned off before turning on Miracast of the terminal, and turning on WIFI of the terminal in a case where WIFI of the terminal is turned off. 14. The method of claim 11, further comprising: judging whether WIFI of the terminal is turned off before turning on Miracast of the terminal, and turning on WIFI of the terminal in a case where WIFI of the terminal is turned off. 15. The method of claim 12, further comprising: judging whether WIFI of the terminal is turned off before turning on Miracast of the terminal, and turning on WIFI of the terminal in a case where WIFI of the terminal is turned off. 16. A device for realizing coexistence of Miracast and Hotspot, comprising: an instruction receiving module, a first judging module, a second judging module, a first processing module, a second processing module and a third processing module, wherein the instruction receiving module is configured to receive a coexistence instruction; the first judging module is configured to judge whether Miracast of a terminal is turned off or turned on upon receiving the coexistence instruction by the instruction receiving module; the second judging module is configured to judge whether Hotspot of the terminal is turned on or turned off in a case where Miracast of the terminal is judged to be turned off by the first judging module; the first processing module is configured to turn on Miracast of the terminal after turning off Hotspot of the terminal in a case where Hotspot of the terminal is judged to be turned on by the second judging module; the second processing module is configured to directly turn on Miracast of the terminal in a case where Hotspot of the terminal is judged to be turned off by the second judging module; and the third processing module is configured to turn on Hotspot of the terminal after Miracast of the terminal is turned on. 17. The device of claim 16, further comprising: a third judging module and a fourth processing module, wherein the third judging module is configured to judge whether Hotspot of the terminal is turned off in a case where Miracast of the terminal is judged to be turned on by the first judging module; and the fourth processing module is configured to turn on Hotspot of the terminal in a case where Hotspot of the terminal is judged to be turned off by the third judging module. 18. The device of claim 16, wherein the third processing module is configured to build a peer-to-peer network group through a service set identifier and a password to achieve an access of a wireless access point. 19. The device of claim 17, wherein the fourth processing module is configured to build a peer-to-peer network group through a service set identifier and a password to achieve an access of a wireless access point. 20. The device of claim 16, further comprising: a fifth processing module configured to turn on WIFI of the terminal before Miracast of the terminal is turned on in a case where WIFI of the terminal is turned off. 21. The device of claim 17, further comprising: a fifth processing module configured to turn on WIFI of the terminal before Miracast of the terminal is turned on in a case where WIFI of the terminal is turned off. 22. The device of claim 18, further comprising: a fifth processing module configured to turn on WIFI of the terminal before Miracast of the terminal is turned on in a case where WIFI of the terminal is turned off. 23. The device of claim 19, further comprising: a fifth processing module configured to turn on WIFI of the terminal before Miracast of the terminal is turned on in a case where WIFI of the terminal is turned off. 24. A terminal for realizing coexistence of Miracast and Hotspot, comprising the device for realizing coexistence of Miracast and Hotspot in accordance with claim 16. 25. A terminal for realizing coexistence of Miracast and Hotspot, comprising the device for realizing coexistence of Miracast and Hotspot in accordance with claim 17. 26. A terminal for realizing coexistence of Miracast and Hotspot, comprising the device for realizing coexistence of Miracast and Hotspot in accordance with claim 18. 27. A terminal for realizing coexistence of Miracast and Hotspot, comprising the device for realizing coexistence of Miracast and Hotspot in accordance with claim 19. 28. A terminal for realizing coexistence of Miracast and Hotspot, comprising the device for realizing coexistence of Miracast and Hotspot in accordance with claim 20. 29. A terminal for realizing coexistence of Miracast and Hotspot, comprising the device for realizing coexistence of Miracast and Hotspot in accordance with claim 21. | method device and terminal for realizing coexistence of miracast and hotspot a method a device and a terminal for realizing coexistence of miracast and hotspot are provided the method for realizing coexistence of miracast and hotspot includes steps of receiving a coexistence instruction judging whether miracast of a terminal is turned off or turned on judging whether hotspot of the terminal is turned on or turned off in a case where miracast of the terminal is turned off turning off hotspot of the terminal and then turning on miracast of the terminal in a case where hotspot of the terminal is turned on and directly turning on miracast of the terminal in a case where hotspot of the terminal is turned off turning on hotspot of the terminal after turning on miracast of the terminal 19 canceled 10 a method for realizing coexistence of miracast and hotspot comprising steps of receiving a coexistence instruction judging whether miracast of a terminal is turned off or turned on judging whether hotspot of the terminal is turned on or turned off in a case where miracast of the terminal is turned off turning off hotspot of the terminal and then turning on miracast of the terminal in a case where hotspot of the terminal is turned on and directly turning on miracast of the terminal in a case where hotspot of the terminal is turned off and turning on hotspot of the terminal after turning on miracast of the terminal 11 the method of claim 10 wherein judging whether hotspot of the terminal is turned off in a case where miracast of the terminal is turned on and turning on hotspot of the terminal in a case where hotspot of the terminal is turned off 12 the method of claim 10 wherein the step of turning on hotspot of the terminal comprises building a peertopeer network group through a service set identifier and a password to achieve an access of a wireless access point 13 the method of claim 10 further comprising judging whether wifi of the terminal is turned off before turning on miracast of the terminal and turning on wifi of the terminal in a case where wifi of the terminal is turned off 14 the method of claim 11 further comprising judging whether wifi of the terminal is turned off before turning on miracast of the terminal and turning on wifi of the terminal in a case where wifi of the terminal is turned off 15 the method of claim 12 further comprising judging whether wifi of the terminal is turned off before turning on miracast of the terminal and turning on wifi of the terminal in a case where wifi of the terminal is turned off 16 a device for realizing coexistence of miracast and hotspot comprising an instruction receiving module a first judging module a second judging module a first processing module a second processing module and a third processing module wherein the instruction receiving module is configured to receive a coexistence instruction the first judging module is configured to judge whether miracast of a terminal is turned off or turned on upon receiving the coexistence instruction by the instruction receiving module the second judging module is configured to judge whether hotspot of the terminal is turned on or turned off in a case where miracast of the terminal is judged to be turned off by the first judging module the first processing module is configured to turn on miracast of the terminal after turning off hotspot of the terminal in a case where hotspot of the terminal is judged to be turned on by the second judging module the second processing module is configured to directly turn on miracast of the terminal in a case where hotspot of the terminal is judged to be turned off by the second judging module and the third processing module is configured to turn on hotspot of the terminal after miracast of the terminal is turned on 17 the device of claim 16 further comprising a third judging module and a fourth processing module wherein the third judging module is configured to judge whether hotspot of the terminal is turned off in a case where miracast of the terminal is judged to be turned on by the first judging module and the fourth processing module is configured to turn on hotspot of the terminal in a case where hotspot of the terminal is judged to be turned off by the third judging module 18 the device of claim 16 wherein the third processing module is configured to build a peertopeer network group through a service set identifier and a password to achieve an access of a wireless access point 19 the device of claim 17 wherein the fourth processing module is configured to build a peertopeer network group through a service set identifier and a password to achieve an access of a wireless access point 20 the device of claim 16 further comprising a fifth processing module configured to turn on wifi of the terminal before miracast of the terminal is turned on in a case where wifi of the terminal is turned off 21 the device of claim 17 further comprising a fifth processing module configured to turn on wifi of the terminal before miracast of the terminal is turned on in a case where wifi of the terminal is turned off 22 the device of claim 18 further comprising a fifth processing module configured to turn on wifi of the terminal before miracast of the terminal is turned on in a case where wifi of the terminal is turned off 23 the device of claim 19 further comprising a fifth processing module configured to turn on wifi of the terminal before miracast of the terminal is turned on in a case where wifi of the terminal is turned off 24 a terminal for realizing coexistence of miracast and hotspot comprising the device for realizing coexistence of miracast and hotspot in accordance with claim 16 25 a terminal for realizing coexistence of miracast and hotspot comprising the device for realizing coexistence of miracast and hotspot in accordance with claim 17 26 a terminal for realizing coexistence of miracast and hotspot comprising the device for realizing coexistence of miracast and hotspot in accordance with claim 18 27 a terminal for realizing coexistence of miracast and hotspot comprising the device for realizing coexistence of miracast and hotspot in accordance with claim 19 28 a terminal for realizing coexistence of miracast and hotspot comprising the device for realizing coexistence of miracast and hotspot in accordance with claim 20 29 a terminal for realizing coexistence of miracast and hotspot comprising the device for realizing coexistence of miracast and hotspot in accordance with claim 21
15862582 | HIGH DENSITY COMMUNICATIONS DEVICE | A communications device comprises at least eight first plate communication interfaces disposed along one length of one side of the housing. At least six second plate communication interfaces are disposed along the length of the second side of the housing, wherein the at least six second plate communication interfaces comprise at least six universal serial bus (USB) ports. At least one circuit board is disposed in the housing and electrically connected to the first and second plate communication interfaces. | 1-20. (canceled) 21. An infrastructure management device comprising: a housing with a base plate with first and second parallel edges and third and fourth parallel edges which are perpendicular to the first and second edges, the housing includes a first plate with first plate communication interfaces disposed along the first edge and a second plate with second plate communication interfaces disposed along the second edge; and a circuit board disposed on the base plate, wherein the circuit board is electrically coupled to the first and second plate communication interfaces, the circuit board includes a processor unit and a memory unit, wherein the processor unit includes a configuration module, a discovery module and an index module, wherein the processor unit is configured to operate with the configuration module, discovery module and index module to configure, discover and index devices coupled to the infrastructure management device via the first and second plate communication interfaces. | high density communications device a communications device comprises at least eight first plate communication interfaces disposed along one length of one side of the housing at least six second plate communication interfaces are disposed along the length of the second side of the housing wherein the at least six second plate communication interfaces comprise at least six universal serial bus usb ports at least one circuit board is disposed in the housing and electrically connected to the first and second plate communication interfaces 120 canceled 21 an infrastructure management device comprising a housing with a base plate with first and second parallel edges and third and fourth parallel edges which are perpendicular to the first and second edges the housing includes a first plate with first plate communication interfaces disposed along the first edge and a second plate with second plate communication interfaces disposed along the second edge and a circuit board disposed on the base plate wherein the circuit board is electrically coupled to the first and second plate communication interfaces the circuit board includes a processor unit and a memory unit wherein the processor unit includes a configuration module a discovery module and an index module wherein the processor unit is configured to operate with the configuration module discovery module and index module to configure discover and index devices coupled to the infrastructure management device via the first and second plate communication interfaces
15880750 | METHOD AND DEVICE FOR IMAGE SYNTHESIS | Computer-implemented method for transferring style features from at least one source image to a target image, comprising the steps of generating a result image, based on the source and the target image, wherein one or more spatially-variant features of the result image correspond to one or more spatially variant features of the target image; and wherein a texture of the result image corresponds to a texture of the source image; and outputting the result image, and a corresponding device. According to the invention, the texture corresponds to a summary statistic of spatially variant features of the source image. | 1. A computer-implemented method for transferring style features from at least one source image to a target image, the method comprising: (A) generating a result image, based on the source and the target image, wherein one or more spatially-variant features of the result image correspond to one or more spatially variant features of the target image; and wherein a texture of the result image corresponds to a texture of the source image; and (B) outputting the result image; characterized in that the texture corresponds to a summary statistic of spatially variant features of the source image. 2. The method of claim 1, wherein the summary statistic corresponds to a correlation. 3. The method of claim 2, wherein the correlation corresponds to a Gram matrix. 4. The method of claim 1, wherein a spatially variant feature of an image corresponds to a result of a non-linear transformation of that image. 5. The method of claim 4, wherein the non-linear transformation corresponds to one or more convolutions of the image. 6. The method of claim 1, wherein the summary statistic corresponds to an average or a power spectrum. 7. A computer-implemented method transferring style features from at least one source image to a target image, the method comprising: extracting a texture of the source image; and generating a result image, based on the target image and the texture of the source image, characterized in that the texture corresponds to a summary statistic of spatially variant features of the source image. 8. The method of claim 7, wherein the summary statistic corresponds to a correlation. 9. The method of claim 8, wherein the correlation corresponds to a Gram matrix. 10. The method of claim 7, wherein a spatially variant feature of an image corresponds to a result of a non-linear transformation of that image. 11. The method of claim 10, wherein the non-linear transformation corresponds to one or more convolutions of the image. 12. The method of claim 7, wherein the summary statistic corresponds to an average or a power spectrum. 13. The method of claim 7, characterized in that the spatially-variant feature of the source image is extracted using a neural network. 14. The method of claim 13, characterized in that the neural network is trained to recognize objects in an image. 15. The method of claim 13, characterized in that the neural network is a convolutional neural network. 16. The method according to claim 15, characterized in that the neural network is the VGG network. 17. The method according to claim 7, characterized in that the result image is generated by searching an image, in which one or more spatially variant features of the result image correspond to one or more spatially variant features of the target image; and wherein the texture of the result image corresponds to the texture of the source image. 18. The method according to claim 17, characterized in that the image search is performed with a gradient method. 19. The method according to claim 18, characterized in that the gradient method is initialized with a random image, wherein a distribution of brightness values of the pixels correspond to a white noise. 20. The method according to claim 18, characterized in that the gradient method is initialized with the source image. 21. The method according to claim 18, characterized in that the gradient is calculated based on the feature of the source image. 22. The method according to claim 21, characterized in that the gradient is further calculated based on a feature of the target image. 23. The method according to claim 1, characterized in that the result image is made available in a social network. 24. The method according to claim 1, wherein the target image is received from a user or wherein the result image is sent to a user over a telecommunications network. 25. A computer program product comprising a software comprising instructions for performing a method according to claim 1 on a computer. 26. Image carrier made of a non-volatile material, which carries an image, which has been generated by a method according to claim 1. 27. A device for transferring style features from at least one source image to a target image, the device comprising an extraction section for extracting a texture of the source image; a generating section for generating an output image based on the target image and the texture of the source image, and an output unit for outputting the output image produced characterized that the texture corresponds to a summary statistic of spatially variant features of the source image. 28. The device of claim 27, further comprising a digital camera for capturing one or more source images which are supplied to the extraction section. | method and device for image synthesis computerimplemented method for transferring style features from at least one source image to a target image comprising the steps of generating a result image based on the source and the target image wherein one or more spatiallyvariant features of the result image correspond to one or more spatially variant features of the target image and wherein a texture of the result image corresponds to a texture of the source image and outputting the result image and a corresponding device according to the invention the texture corresponds to a summary statistic of spatially variant features of the source image 1 a computerimplemented method for transferring style features from at least one source image to a target image the method comprising a generating a result image based on the source and the target image wherein one or more spatiallyvariant features of the result image correspond to one or more spatially variant features of the target image and wherein a texture of the result image corresponds to a texture of the source image and b outputting the result image characterized in that the texture corresponds to a summary statistic of spatially variant features of the source image 2 the method of claim 1 wherein the summary statistic corresponds to a correlation 3 the method of claim 2 wherein the correlation corresponds to a gram matrix 4 the method of claim 1 wherein a spatially variant feature of an image corresponds to a result of a nonlinear transformation of that image 5 the method of claim 4 wherein the nonlinear transformation corresponds to one or more convolutions of the image 6 the method of claim 1 wherein the summary statistic corresponds to an average or a power spectrum 7 a computerimplemented method transferring style features from at least one source image to a target image the method comprising extracting a texture of the source image and generating a result image based on the target image and the texture of the source image characterized in that the texture corresponds to a summary statistic of spatially variant features of the source image 8 the method of claim 7 wherein the summary statistic corresponds to a correlation 9 the method of claim 8 wherein the correlation corresponds to a gram matrix 10 the method of claim 7 wherein a spatially variant feature of an image corresponds to a result of a nonlinear transformation of that image 11 the method of claim 10 wherein the nonlinear transformation corresponds to one or more convolutions of the image 12 the method of claim 7 wherein the summary statistic corresponds to an average or a power spectrum 13 the method of claim 7 characterized in that the spatiallyvariant feature of the source image is extracted using a neural network 14 the method of claim 13 characterized in that the neural network is trained to recognize objects in an image 15 the method of claim 13 characterized in that the neural network is a convolutional neural network 16 the method according to claim 15 characterized in that the neural network is the vgg network 17 the method according to claim 7 characterized in that the result image is generated by searching an image in which one or more spatially variant features of the result image correspond to one or more spatially variant features of the target image and wherein the texture of the result image corresponds to the texture of the source image 18 the method according to claim 17 characterized in that the image search is performed with a gradient method 19 the method according to claim 18 characterized in that the gradient method is initialized with a random image wherein a distribution of brightness values of the pixels correspond to a white noise 20 the method according to claim 18 characterized in that the gradient method is initialized with the source image 21 the method according to claim 18 characterized in that the gradient is calculated based on the feature of the source image 22 the method according to claim 21 characterized in that the gradient is further calculated based on a feature of the target image 23 the method according to claim 1 characterized in that the result image is made available in a social network 24 the method according to claim 1 wherein the target image is received from a user or wherein the result image is sent to a user over a telecommunications network 25 a computer program product comprising a software comprising instructions for performing a method according to claim 1 on a computer 26 image carrier made of a nonvolatile material which carries an image which has been generated by a method according to claim 1 27 a device for transferring style features from at least one source image to a target image the device comprising an extraction section for extracting a texture of the source image a generating section for generating an output image based on the target image and the texture of the source image and an output unit for outputting the output image produced characterized that the texture corresponds to a summary statistic of spatially variant features of the source image 28 the device of claim 27 further comprising a digital camera for capturing one or more source images which are supplied to the extraction section
15875549 | MAGNETIC MEMORY | A magnetic memory of an embodiment includes: a first terminal to third terminals; a first nonmagnetic layer, which is conductive, including a first portion, a second portion, and a third portion, the first portion being disposed between the second portion and the third portion, the second portion being electrically connected to the first terminal, and the third portion being electrically connected to the second terminal; a first magnetoresistive element including a first magnetic layer electrically connected to the third terminal, a second magnetic layer disposed between the first magnetic layer and the first portion, and a second nonmagnetic layer disposed between the first magnetic layer and the second magnetic layer; and a first layer at least disposed between the first portion and the second magnetic layer, and including at least one of Mg, Al, Si, Hf, or a rare earth element, and at least one of oxygen or nitrogen. | 1. A magnetic memory comprising: a first terminal, a second terminal, a third terminal and a fourth terminal; a first nonmagnetic layer, which is conductive, including a first portion, a second portion, a third portion, and a fourth portion, the first portion being disposed between the second portion and the third portion, the fourth portion being disposed between the first portion and the second portion, the second portion being electrically connected to the first terminal, and the third portion being electrically connected to the second terminal; a first magnetoresistive element disposed corresponding to the first portion, and including a first magnetic layer electrically connected to the third terminal, a second magnetic layer disposed between the first magnetic layer and the first portion, and a second nonmagnetic layer disposed between the first magnetic layer and the second magnetic layer; a second magnetoresistive element disposed corresponding to the fourth portion, and including a third magnetic layer electrically connected to the fourth terminal, a fourth magnetic layer disposed between the third magnetic layer and the fourth portion, and a third nonmagnetic layer disposed between the third magnetic layer and the fourth magnetic layer; a first layer at least disposed between the first portion and the second magnetic layer, the first layer including at least one of Mg, Al, Si, Hf, or a rare earth element, and the first layer further including at least one of oxygen or nitrogen; and a second layer at least disposed between the fourth portion and the fourth magnetic layer, the second layer including at least one of Mg, Al, Si, Hf, or a rare earth element, and the second layer further including at least one of oxygen or nitrogen. 2. The memory according to claim 1, wherein the first layer and the second layer are connected to each other. 3. The memory according to claim 1, wherein the first layer and the second layer are separated from each other. 4. The memory according to claim 1, further comprising: a circuit configured to apply a first potential to the third and fourth terminals, to flow a first write current between the first terminal and the second terminal, to apply a second potential to the third or the fourth terminal that is connected to one of the first or the second magnetoresistive element to which data is to be written, and to flow a second write current in a direction opposite to a direction of the first write current between the first terminal and the second terminal. 5. The memory according to claim 1, further comprising: a circuit configured to apply a first potential to the third terminal and a second potential that is different from the first potential to the fourth terminal and to flow a first write current between the first terminal and the second terminal, and to apply the second potential to the third terminal and the first potential to the fourth terminal and to flow a second write current in a direction opposite to a direction of the first write current between the first terminal and the second terminal. 6. The memory according to claim 1, wherein the second magnetic layer includes a fifth magnetic layer, a sixth magnetic layer disposed between the fifth magnetic layer and the first layer, and a fourth nonmagnetic layer disposed between the fifth magnetic layer and the sixth magnetic layer. 7. The memory according to claim 1, wherein the first nonmagnetic layer includes: Cu-Bi or at least one of Ta, W, Re, Os, Ir, Pt, Au, or Ag. 8. The memory according to claim 1, further comprising a first switching element electrically connected to the third terminal, a second switching element electrically connected to the fourth terminal, and a third switching element electrically connected to the second terminal. 9. A magnetic memory, comprising: a first terminal, a second terminal, and a third terminal; a first nonmagnetic layer, which is conductive, including a first portion, a second portion, and a third portion, the first portion being disposed between the second portion and the third portion, the second portion being electrically connected to the first terminal, and the third portion being electrically connected to the second terminal; a first magnetoresistive element including a first magnetic layer electrically connected to the third terminal, a second magnetic layer disposed between the first magnetic layer and the first portion, and a second nonmagnetic layer disposed between the first magnetic layer and the second magnetic layer; and a first layer at least disposed between the first portion and the second magnetic layer, the first layer including at least one of Mg, Al, Si, Hf, or a rare earth element, and the first layer further including at least one of oxygen or nitrogen, wherein an area of a surface of the first layer facing the first nonmagnetic layer is greater than an area of a surface of the second magnetic layer facing the first layer. 10. The memory according to claim 9, wherein the second magnetic layer includes a third magnetic layer, a fourth magnetic layer disposed between the third magnetic layer and the first layer, and a third nonmagnetic layer disposed between the third magnetic layer and the fourth magnetic layer. 11. The memory according to claim 9, wherein the first nonmagnetic layer includes: Cu-Bi or at least one of Ta, W, Re, Os, Ir, Pt, Au, or Ag. 12. The memory according to claim 9, further comprising a first switching element electrically connected to the third terminal, and a second switching element electrically connected to the second terminal. | magnetic memory a magnetic memory of an embodiment includes a first terminal to third terminals a first nonmagnetic layer which is conductive including a first portion a second portion and a third portion the first portion being disposed between the second portion and the third portion the second portion being electrically connected to the first terminal and the third portion being electrically connected to the second terminal a first magnetoresistive element including a first magnetic layer electrically connected to the third terminal a second magnetic layer disposed between the first magnetic layer and the first portion and a second nonmagnetic layer disposed between the first magnetic layer and the second magnetic layer and a first layer at least disposed between the first portion and the second magnetic layer and including at least one of mg al si hf or a rare earth element and at least one of oxygen or nitrogen 1 a magnetic memory comprising a first terminal a second terminal a third terminal and a fourth terminal a first nonmagnetic layer which is conductive including a first portion a second portion a third portion and a fourth portion the first portion being disposed between the second portion and the third portion the fourth portion being disposed between the first portion and the second portion the second portion being electrically connected to the first terminal and the third portion being electrically connected to the second terminal a first magnetoresistive element disposed corresponding to the first portion and including a first magnetic layer electrically connected to the third terminal a second magnetic layer disposed between the first magnetic layer and the first portion and a second nonmagnetic layer disposed between the first magnetic layer and the second magnetic layer a second magnetoresistive element disposed corresponding to the fourth portion and including a third magnetic layer electrically connected to the fourth terminal a fourth magnetic layer disposed between the third magnetic layer and the fourth portion and a third nonmagnetic layer disposed between the third magnetic layer and the fourth magnetic layer a first layer at least disposed between the first portion and the second magnetic layer the first layer including at least one of mg al si hf or a rare earth element and the first layer further including at least one of oxygen or nitrogen and a second layer at least disposed between the fourth portion and the fourth magnetic layer the second layer including at least one of mg al si hf or a rare earth element and the second layer further including at least one of oxygen or nitrogen 2 the memory according to claim 1 wherein the first layer and the second layer are connected to each other 3 the memory according to claim 1 wherein the first layer and the second layer are separated from each other 4 the memory according to claim 1 further comprising a circuit configured to apply a first potential to the third and fourth terminals to flow a first write current between the first terminal and the second terminal to apply a second potential to the third or the fourth terminal that is connected to one of the first or the second magnetoresistive element to which data is to be written and to flow a second write current in a direction opposite to a direction of the first write current between the first terminal and the second terminal 5 the memory according to claim 1 further comprising a circuit configured to apply a first potential to the third terminal and a second potential that is different from the first potential to the fourth terminal and to flow a first write current between the first terminal and the second terminal and to apply the second potential to the third terminal and the first potential to the fourth terminal and to flow a second write current in a direction opposite to a direction of the first write current between the first terminal and the second terminal 6 the memory according to claim 1 wherein the second magnetic layer includes a fifth magnetic layer a sixth magnetic layer disposed between the fifth magnetic layer and the first layer and a fourth nonmagnetic layer disposed between the fifth magnetic layer and the sixth magnetic layer 7 the memory according to claim 1 wherein the first nonmagnetic layer includes cubi or at least one of ta w re os ir pt au or ag 8 the memory according to claim 1 further comprising a first switching element electrically connected to the third terminal a second switching element electrically connected to the fourth terminal and a third switching element electrically connected to the second terminal 9 a magnetic memory comprising a first terminal a second terminal and a third terminal a first nonmagnetic layer which is conductive including a first portion a second portion and a third portion the first portion being disposed between the second portion and the third portion the second portion being electrically connected to the first terminal and the third portion being electrically connected to the second terminal a first magnetoresistive element including a first magnetic layer electrically connected to the third terminal a second magnetic layer disposed between the first magnetic layer and the first portion and a second nonmagnetic layer disposed between the first magnetic layer and the second magnetic layer and a first layer at least disposed between the first portion and the second magnetic layer the first layer including at least one of mg al si hf or a rare earth element and the first layer further including at least one of oxygen or nitrogen wherein an area of a surface of the first layer facing the first nonmagnetic layer is greater than an area of a surface of the second magnetic layer facing the first layer 10 the memory according to claim 9 wherein the second magnetic layer includes a third magnetic layer a fourth magnetic layer disposed between the third magnetic layer and the first layer and a third nonmagnetic layer disposed between the third magnetic layer and the fourth magnetic layer 11 the memory according to claim 9 wherein the first nonmagnetic layer includes cubi or at least one of ta w re os ir pt au or ag 12 the memory according to claim 9 further comprising a first switching element electrically connected to the third terminal and a second switching element electrically connected to the second terminal
15889869 | ROUTE INFORMATION DISPLAYING METHOD AND APPARATUS | The present disclosure is applicable to the field of information technologies, and provides a route information displaying method and apparatus. The method includes: creating a three-dimensional coordinate system, and loading an electronic map in the XY plane of the three-dimensional coordinate system; acquiring, by using a satellite positioning system, a real-time location of a mobile terminal and a real-time speed, of the mobile terminal, corresponding to the real-time location; and drawing both a moving route and a speed curve of the mobile terminal in the three-dimensional coordinate system according to the acquired real-time location and real-time speed, where the real-time location of the mobile terminal is represented in the XY plane of the three-dimensional coordinate system, and the real-time speed of the mobile terminal is represented on the Z axis of the three-dimensional coordinate system. | 1-10. (canceled) 11. A route information displaying method, comprising: generating a three-dimensional coordinate system, and loading an electronic map in a first plane of the three-dimensional coordinate system; acquiring a real-time location of a mobile terminal, and a real-time speed of the mobile terminal corresponding to the real-time location; and drawing a speed curve of the mobile terminal in the three-dimensional coordinate system according to the real-time location and the real-time speed, the real-time location of the mobile terminal being represented in the first plane of the three-dimensional coordinate system, and the real-time speed of the mobile terminal being represented on a first axis of the three-dimensional coordinate system, the first axis being perpendicular to the first plane. 12. The method according to claim 11, further comprising: locating at least one of a speed peak or a speed valley in the speed curve; and marking the at least one of the speed peak or the speed valley in the speed curve. 13. The method according to claim 11, further comprising: acquiring speed limit information of a moving route of the mobile terminal. 14. The method according to claim 13, further comprising: drawing a speed limit curve of the moving route in the three-dimensional coordinate system according to the acquired speed limit information. 15. The method according to claim 13, further comprising: determining, by comparing a real-time speed corresponding to each real-time location and the speed limit information, a part in the speed curve which exceeds the speed limit curve; and marking the part in the speed curve which exceeds the speed limit curve. 16. The method according to claim 11, further comprising: acquiring an average speed of other mobile terminals in the moving route; and drawing an average speed curve in the three-dimensional coordinate system. 17. A route information displaying apparatus, comprising: a memory; and a processor coupled to the memory, wherein the processor is configured for: generating a three-dimensional coordinate system, and loading an electronic map in a first plane of the three-dimensional coordinate system; acquiring a real-time location of a mobile terminal, and a real-time speed of the mobile terminal corresponding to the real-time location; and drawing a speed curve of the mobile terminal in the three-dimensional coordinate system according to the real-time location and the real-time speed, the real-time location of the mobile terminal being represented in the first plane of the three-dimensional coordinate system, and the real-time speed of the mobile terminal being represented on a first axis of the three-dimensional coordinate system, the first axis being perpendicular to the first plane. 18. The apparatus according to claim 17, wherein the processor is further configured for: locating at least one of a speed peak or a speed valley in the speed curve; and marking the at least one of the speed peak or the speed valley in the speed curve. 19. The apparatus according to claim 17, wherein the processor is further configured for: acquiring speed limit information of a moving route of the mobile terminal. 20. The apparatus according to claim 19, wherein the processor is further configured for: drawing a speed limit curve of the moving route in the three-dimensional coordinate system according to the acquired speed limit information. 21. The apparatus according to claim 19, wherein the processor is further configured for: determining, by comparing a real-time speed corresponding to each real-time location and the speed limit information, a part in the speed curve which exceeds the speed limit curve; and marking the part in the speed curve which exceeds the speed limit curve. 22. The apparatus according to claim 17, wherein the processor is further configured for: acquiring an average speed of other mobile terminals in the moving route; and drawing an average speed curve in the three-dimensional coordinate system. 23. A non-transitory computer-readable storage medium storing computer-executable program that, when being executed by a processor of a first terminal, implementing a route information displaying method, the method comprising: generating a three-dimensional coordinate system, and loading an electronic map in a first plane of the three-dimensional coordinate system; acquiring a real-time location of a mobile terminal, and a real-time speed of the mobile terminal corresponding to the real-time location; and drawing a speed curve of the mobile terminal in the three-dimensional coordinate system according to the real-time location and the real-time speed, the real-time location of the mobile terminal being represented in the first plane of the three-dimensional coordinate system, and the real-time speed of the mobile terminal being represented on a first axis of the three-dimensional coordinate system, the first axis being perpendicular to the first plane. 24. The storage medium according to claim 23, wherein the method further comprises: locating at least one of a speed peak or a speed valley in the speed curve; and marking the at least one of the speed peak or the speed valley in the speed curve. 25. The storage medium according to claim 23, wherein the method further comprises: acquiring speed limit information of a moving route of the mobile terminal. 26. The storage medium according to claim 25, wherein the method further comprises: drawing a speed limit curve of the moving route in the three-dimensional coordinate system according to the acquired speed limit information. 27. The storage medium according to claim 25, wherein the method further comprises: determining, by comparing a real-time speed corresponding to each real-time location and the speed limit information, a part in the speed curve which exceeds the speed limit curve; and marking the part in the speed curve which exceeds the speed limit curve. 28. The storage medium according to claim 23, wherein the method further comprises: acquiring an average speed of other mobile terminals in the moving route; and drawing an average speed curve in the three-dimensional coordinate system. | route information displaying method and apparatus the present disclosure is applicable to the field of information technologies and provides a route information displaying method and apparatus the method includes creating a threedimensional coordinate system and loading an electronic map in the xy plane of the threedimensional coordinate system acquiring by using a satellite positioning system a realtime location of a mobile terminal and a realtime speed of the mobile terminal corresponding to the realtime location and drawing both a moving route and a speed curve of the mobile terminal in the threedimensional coordinate system according to the acquired realtime location and realtime speed where the realtime location of the mobile terminal is represented in the xy plane of the threedimensional coordinate system and the realtime speed of the mobile terminal is represented on the z axis of the threedimensional coordinate system 110 canceled 11 a route information displaying method comprising generating a threedimensional coordinate system and loading an electronic map in a first plane of the threedimensional coordinate system acquiring a realtime location of a mobile terminal and a realtime speed of the mobile terminal corresponding to the realtime location and drawing a speed curve of the mobile terminal in the threedimensional coordinate system according to the realtime location and the realtime speed the realtime location of the mobile terminal being represented in the first plane of the threedimensional coordinate system and the realtime speed of the mobile terminal being represented on a first axis of the threedimensional coordinate system the first axis being perpendicular to the first plane 12 the method according to claim 11 further comprising locating at least one of a speed peak or a speed valley in the speed curve and marking the at least one of the speed peak or the speed valley in the speed curve 13 the method according to claim 11 further comprising acquiring speed limit information of a moving route of the mobile terminal 14 the method according to claim 13 further comprising drawing a speed limit curve of the moving route in the threedimensional coordinate system according to the acquired speed limit information 15 the method according to claim 13 further comprising determining by comparing a realtime speed corresponding to each realtime location and the speed limit information a part in the speed curve which exceeds the speed limit curve and marking the part in the speed curve which exceeds the speed limit curve 16 the method according to claim 11 further comprising acquiring an average speed of other mobile terminals in the moving route and drawing an average speed curve in the threedimensional coordinate system 17 a route information displaying apparatus comprising a memory and a processor coupled to the memory wherein the processor is configured for generating a threedimensional coordinate system and loading an electronic map in a first plane of the threedimensional coordinate system acquiring a realtime location of a mobile terminal and a realtime speed of the mobile terminal corresponding to the realtime location and drawing a speed curve of the mobile terminal in the threedimensional coordinate system according to the realtime location and the realtime speed the realtime location of the mobile terminal being represented in the first plane of the threedimensional coordinate system and the realtime speed of the mobile terminal being represented on a first axis of the threedimensional coordinate system the first axis being perpendicular to the first plane 18 the apparatus according to claim 17 wherein the processor is further configured for locating at least one of a speed peak or a speed valley in the speed curve and marking the at least one of the speed peak or the speed valley in the speed curve 19 the apparatus according to claim 17 wherein the processor is further configured for acquiring speed limit information of a moving route of the mobile terminal 20 the apparatus according to claim 19 wherein the processor is further configured for drawing a speed limit curve of the moving route in the threedimensional coordinate system according to the acquired speed limit information 21 the apparatus according to claim 19 wherein the processor is further configured for determining by comparing a realtime speed corresponding to each realtime location and the speed limit information a part in the speed curve which exceeds the speed limit curve and marking the part in the speed curve which exceeds the speed limit curve 22 the apparatus according to claim 17 wherein the processor is further configured for acquiring an average speed of other mobile terminals in the moving route and drawing an average speed curve in the threedimensional coordinate system 23 a nontransitory computerreadable storage medium storing computerexecutable program that when being executed by a processor of a first terminal implementing a route information displaying method the method comprising generating a threedimensional coordinate system and loading an electronic map in a first plane of the threedimensional coordinate system acquiring a realtime location of a mobile terminal and a realtime speed of the mobile terminal corresponding to the realtime location and drawing a speed curve of the mobile terminal in the threedimensional coordinate system according to the realtime location and the realtime speed the realtime location of the mobile terminal being represented in the first plane of the threedimensional coordinate system and the realtime speed of the mobile terminal being represented on a first axis of the threedimensional coordinate system the first axis being perpendicular to the first plane 24 the storage medium according to claim 23 wherein the method further comprises locating at least one of a speed peak or a speed valley in the speed curve and marking the at least one of the speed peak or the speed valley in the speed curve 25 the storage medium according to claim 23 wherein the method further comprises acquiring speed limit information of a moving route of the mobile terminal 26 the storage medium according to claim 25 wherein the method further comprises drawing a speed limit curve of the moving route in the threedimensional coordinate system according to the acquired speed limit information 27 the storage medium according to claim 25 wherein the method further comprises determining by comparing a realtime speed corresponding to each realtime location and the speed limit information a part in the speed curve which exceeds the speed limit curve and marking the part in the speed curve which exceeds the speed limit curve 28 the storage medium according to claim 23 wherein the method further comprises acquiring an average speed of other mobile terminals in the moving route and drawing an average speed curve in the threedimensional coordinate system
15910535 | PIEZOELECTRIC DEVICE, INSPECTION METHOD FOR PIEZOELECTRIC DEVICE, AND LIQUID EJECTING HEAD | A piezoelectric device includes a substrate that includes a piezoelectric element formed by stacking a piezoelectric layer, a first electrode and a second electrode such that the piezoelectric layer is interposed between the first electrode and the second electrode; and a wiring substrate that includes a driving element providing a signal for driving the piezoelectric element to the substrate. The substrate has an inspection region where a piezoelectric element for inspection which is a portion of the piezoelectric element is disposed. The wiring substrate has an electrode inspection region including an electrode to be inspected that is electrically connected to the piezoelectric element for inspection and is disposed on a surface side opposite to the substrate, and a flexible substrate mounting region which is disposed on the surface side opposite to the substrate, and is connected to a flexible substrate. In plan view from a stacking direction of the substrate and the wiring substrate, the inspection region partially overlaps at least one of the inspection electrode region and the flexible substrate mounting region. | 1. An inspection method for a piezoelectric device including a substrate that has a piezoelectric layer and a first electrode disposed by stacking the piezoelectric layer thereon, and a wiring substrate disposed by stacking the substrate thereon, the method comprising: disposing the substrate and the wiring substrate in order of the first electrode, the piezoelectric layer, and the wiring substrate; and optically inspecting physical properties of the piezoelectric layer before a second electrode is formed on the wiring substrate side of the piezoelectric layer. 2. The inspection method for a piezoelectric device according to claim 1, further comprising: optically inspecting physical properties of the piezoelectric layer in an inspection region where the second electrode of the piezoelectric layer is not formed, after the second electrode is formed on the wiring substrate side of the piezoelectric layer in the optical inspecting. 3. The inspection method for a piezoelectric device according to claim 1, wherein a region on which light beams used in the optical inspecting are incident is an edge of the substrate in the optical inspecting. 4. The inspection method for a piezoelectric device according to claim 1, further comprising: bonding the wiring substrate to the substrate after the second electrode is formed in the region; electrically connecting the second electrode to the inspection electrode formed on the wiring substrate via through wirings formed on the wiring substrate; and measuring electrical characteristics of a piezoelectric element formed in the region via the inspection electrode. 5. The inspection method for a piezoelectric device according to claim 4, wherein the inspection electrode is connected to a terminal to which the wiring substrate and a flexible substrate are connected, and wherein the electrical characteristics of the piezoelectric element formed in the region is measured via the flexible substrate. | piezoelectric device inspection method for piezoelectric device and liquid ejecting head a piezoelectric device includes a substrate that includes a piezoelectric element formed by stacking a piezoelectric layer a first electrode and a second electrode such that the piezoelectric layer is interposed between the first electrode and the second electrode and a wiring substrate that includes a driving element providing a signal for driving the piezoelectric element to the substrate the substrate has an inspection region where a piezoelectric element for inspection which is a portion of the piezoelectric element is disposed the wiring substrate has an electrode inspection region including an electrode to be inspected that is electrically connected to the piezoelectric element for inspection and is disposed on a surface side opposite to the substrate and a flexible substrate mounting region which is disposed on the surface side opposite to the substrate and is connected to a flexible substrate in plan view from a stacking direction of the substrate and the wiring substrate the inspection region partially overlaps at least one of the inspection electrode region and the flexible substrate mounting region 1 an inspection method for a piezoelectric device including a substrate that has a piezoelectric layer and a first electrode disposed by stacking the piezoelectric layer thereon and a wiring substrate disposed by stacking the substrate thereon the method comprising disposing the substrate and the wiring substrate in order of the first electrode the piezoelectric layer and the wiring substrate and optically inspecting physical properties of the piezoelectric layer before a second electrode is formed on the wiring substrate side of the piezoelectric layer 2 the inspection method for a piezoelectric device according to claim 1 further comprising optically inspecting physical properties of the piezoelectric layer in an inspection region where the second electrode of the piezoelectric layer is not formed after the second electrode is formed on the wiring substrate side of the piezoelectric layer in the optical inspecting 3 the inspection method for a piezoelectric device according to claim 1 wherein a region on which light beams used in the optical inspecting are incident is an edge of the substrate in the optical inspecting 4 the inspection method for a piezoelectric device according to claim 1 further comprising bonding the wiring substrate to the substrate after the second electrode is formed in the region electrically connecting the second electrode to the inspection electrode formed on the wiring substrate via through wirings formed on the wiring substrate and measuring electrical characteristics of a piezoelectric element formed in the region via the inspection electrode 5 the inspection method for a piezoelectric device according to claim 4 wherein the inspection electrode is connected to a terminal to which the wiring substrate and a flexible substrate are connected and wherein the electrical characteristics of the piezoelectric element formed in the region is measured via the flexible substrate
15743635 | THREAD ASSOCIATED MEMORY ALLOCATION AND MEMORY ARCHITECTURE AWARE ALLOCATION | A method and system for thread aware, class aware, and topology aware memory allocations. Embodiments include a compiler configured to generate compiled code (e.g., for a runtime) that when executed allocates memory on a per class per thread basis that is system topology (e.g., for non-uniform memory architecture (NUMA)) aware. Embodiments can further include an executable configured to allocate a respective memory pool during runtime for each instance of a class for each thread. The memory pools are local to a respective processor, core, etc., where each thread executes. | 1. A method comprising: accessing code to be compiled, wherein the code comprises a plurality of instances of an allocation operator for memory allocation; compiling the accessed code into a set of compiled instructions that are configured to: associate a first memory pool of a non-uniform memory architecture (NUMA) memory with a first thread executing on a first processing element; associate a second memory pool of the NUMA memory with a second thread executing on a second processing element, wherein the first memory pool has a different memory architecture than the second memory pool; allocate memory from the first memory pool for instances of the allocation operator on a per object basis for the first thread; and allocate memory from the second memory pool for instances of the allocation operator on a per object basis for the second thread. 2. The method of claim 1, wherein the first processing element is a processor. 3. The method of claim 1, wherein the first processing element is a processor core. 4. The method of claim 1, wherein the first memory pool is allocated based on proximity of the first memory pool to the first processing element. 5. The method of claim 1, wherein the first memory pool is associated with an instance of a class of the first thread. 6. The method of claim 1, wherein the first memory pool is associated with a thread scoped variable. 7. The method of claim 1, wherein the NUMA memory comprises a plurality of memory modules and the first and second processing elements are reconfigurable. 8. The method of claim 1, wherein the code is substantially compatible with C++ code. 9. The method of claim 1, wherein the allocation operator is a modified new operator. 10. The method of claim 9, wherein the modified new operator is based on a template configured for overloading allocation. 11. The method of claim 1, wherein the allocation operator is a modified delete operator. 12. The method of claim 11, wherein the modified delete operator is based on a template configured for overloading allocation. 13. A non-transitory computer-readable storage medium comprising instructions stored thereon, the instructions configured to cause a computer system to: execute, on a first processing element, compiled code corresponding to an operator enabling NUMA aware allocation of memory; determine that an execution occurs on the first processing element and identify a first NUMA node as local to the first processing element, in response to execution of the compiled code corresponding to the operator enabling NUMA aware allocation of memory; initialize a first memory pool on the first NUMA node in response to the operator enabling the NUMA aware allocation of memory; execute, on a second processing element, compiled code corresponding to the operator enabling NUMA aware allocation of memory; determine that an execution occurs on the second processing element and identify a second NUMA node as local to the second processing element, in response to execution of the compiled code corresponding to the operator enabling NUMA aware allocation of memory; and initialize a second memory pool on the second NUMA node in response to the operator enabling the NUMA aware allocation of memory. 14. The non-transitory computer-readable storage medium of claim 13, wherein the plurality of NUMA nodes comprises a plurality of memory modules and the first and second processing elements are reconfigurable. 15. The non-transitory computer-readable storage medium of claim 13, wherein the compiled code is compiled C++ code. 16. The non-transitory computer-readable storage medium of claim 13, wherein the operator enabling NUMA aware allocation of memory is a modified new operator. 17. The non-transitory computer-readable storage medium of claim 16, wherein the modified new operator is based on a template configured for overloading allocation. 18. A method comprising: receiving code to be compiled, the code comprising: a first class; a second class; and a plurality of instances of an operator for memory allocation with respect to at least one of the first class and the second class; compiling the received code into a set of compiled instructions configured to: associate a first set of memory pools of a first non-uniform memory architecture (NUMA) memory with the first class; associate a second set of memory pools of a second NUMA memory with the second class, wherein the first memory pool has a different memory architecture than the second memory pool; allocate memory from a memory pool within the first set of memory pools for instances of the operator for memory allocation with respect to the first class; and allocate memory from a memory pool within the second set of memory pools for instances of the operator for memory allocation with respect to the second class. 19. The method of claim 18, wherein the first set of memory pools is within a respective processor's local cache while the second set of memory pools is within a respective processor's shared cache. 20. The method of claim 18, wherein the allocation of memory from the memory pool within the first set of memory pools is based on NUMA aware allocation comprising a determination of which part of the memory pool within the first set of memory pools to allocate. 21. The method of claim 20, wherein the first set of memory pools comprises a local cache and non local cache relative to a respective processor core. 22. The method of claim 18, wherein the code is C++ code. 23. The method of claim 18, wherein the operator enabling class aware allocation of memory is a modified new operator. 24. The method of claim 23, wherein the modified new operator is based on a template configured for overloading allocation. 25. A non-transitory computer-readable storage medium comprising instructions stored thereon, the instructions configured to cause a computer system to: determine that a first plurality of non-uniform memory architecture (NUMA) nodes from within a first set of memory pools are to be used for memory allocations with respect to a first class and a second plurality of NUMA nodes from within a second set of memory pools are to be used for memory allocations with respect to a second class; execute, on a processing element, compiled code corresponding to an operator enabling class aware allocation of memory; in response to execution of the compiled code corresponding to the operator enabling class aware allocation of memory, determine that the allocation occurs with respect to the first class and identify a first memory pool from within the first set of memory pools to be used for memory allocation with respect to the first class; initialize the NUMA node from with the first set of memory pools in response to the operator enabling class aware allocation of memory; execute, on the processing element, compiled code corresponding to the operator enabling class aware allocation of memory; in response to the execution of compiled code corresponding to the operator enabling class aware allocation of memory, determine that the allocation of the memory occurs with respect to the second class and identify a second memory pool within the second set of memory pools to be used for memory allocation with respect to the second class; and initialize the NUMA node from within the second set of memory pools in response to the operator enabling class aware allocation of memory. 26. The non-transitory computer-readable storage medium of claim 25, wherein the first plurality of NUMA nodes comprises a plurality of memory modules and the processing element is reconfigurable. 27. The non-transitory computer-readable storage medium of claim 25, wherein the compiled code is compiled C++ code. 28. The non-transitory computer-readable storage medium of claim 25, wherein the operator enabling class aware allocation of memory is a modified new operator. 29. The non-transitory computer-readable storage medium of claim 28, wherein the modified new operator is based on a template configured for overloading allocation. | thread associated memory allocation and memory architecture aware allocation a method and system for thread aware class aware and topology aware memory allocations embodiments include a compiler configured to generate compiled code eg for a runtime that when executed allocates memory on a per class per thread basis that is system topology eg for nonuniform memory architecture numa aware embodiments can further include an executable configured to allocate a respective memory pool during runtime for each instance of a class for each thread the memory pools are local to a respective processor core etc where each thread executes 1 a method comprising accessing code to be compiled wherein the code comprises a plurality of instances of an allocation operator for memory allocation compiling the accessed code into a set of compiled instructions that are configured to associate a first memory pool of a nonuniform memory architecture numa memory with a first thread executing on a first processing element associate a second memory pool of the numa memory with a second thread executing on a second processing element wherein the first memory pool has a different memory architecture than the second memory pool allocate memory from the first memory pool for instances of the allocation operator on a per object basis for the first thread and allocate memory from the second memory pool for instances of the allocation operator on a per object basis for the second thread 2 the method of claim 1 wherein the first processing element is a processor 3 the method of claim 1 wherein the first processing element is a processor core 4 the method of claim 1 wherein the first memory pool is allocated based on proximity of the first memory pool to the first processing element 5 the method of claim 1 wherein the first memory pool is associated with an instance of a class of the first thread 6 the method of claim 1 wherein the first memory pool is associated with a thread scoped variable 7 the method of claim 1 wherein the numa memory comprises a plurality of memory modules and the first and second processing elements are reconfigurable 8 the method of claim 1 wherein the code is substantially compatible with c code 9 the method of claim 1 wherein the allocation operator is a modified new operator 10 the method of claim 9 wherein the modified new operator is based on a template configured for overloading allocation 11 the method of claim 1 wherein the allocation operator is a modified delete operator 12 the method of claim 11 wherein the modified delete operator is based on a template configured for overloading allocation 13 a nontransitory computerreadable storage medium comprising instructions stored thereon the instructions configured to cause a computer system to execute on a first processing element compiled code corresponding to an operator enabling numa aware allocation of memory determine that an execution occurs on the first processing element and identify a first numa node as local to the first processing element in response to execution of the compiled code corresponding to the operator enabling numa aware allocation of memory initialize a first memory pool on the first numa node in response to the operator enabling the numa aware allocation of memory execute on a second processing element compiled code corresponding to the operator enabling numa aware allocation of memory determine that an execution occurs on the second processing element and identify a second numa node as local to the second processing element in response to execution of the compiled code corresponding to the operator enabling numa aware allocation of memory and initialize a second memory pool on the second numa node in response to the operator enabling the numa aware allocation of memory 14 the nontransitory computerreadable storage medium of claim 13 wherein the plurality of numa nodes comprises a plurality of memory modules and the first and second processing elements are reconfigurable 15 the nontransitory computerreadable storage medium of claim 13 wherein the compiled code is compiled c code 16 the nontransitory computerreadable storage medium of claim 13 wherein the operator enabling numa aware allocation of memory is a modified new operator 17 the nontransitory computerreadable storage medium of claim 16 wherein the modified new operator is based on a template configured for overloading allocation 18 a method comprising receiving code to be compiled the code comprising a first class a second class and a plurality of instances of an operator for memory allocation with respect to at least one of the first class and the second class compiling the received code into a set of compiled instructions configured to associate a first set of memory pools of a first nonuniform memory architecture numa memory with the first class associate a second set of memory pools of a second numa memory with the second class wherein the first memory pool has a different memory architecture than the second memory pool allocate memory from a memory pool within the first set of memory pools for instances of the operator for memory allocation with respect to the first class and allocate memory from a memory pool within the second set of memory pools for instances of the operator for memory allocation with respect to the second class 19 the method of claim 18 wherein the first set of memory pools is within a respective processors local cache while the second set of memory pools is within a respective processors shared cache 20 the method of claim 18 wherein the allocation of memory from the memory pool within the first set of memory pools is based on numa aware allocation comprising a determination of which part of the memory pool within the first set of memory pools to allocate 21 the method of claim 20 wherein the first set of memory pools comprises a local cache and non local cache relative to a respective processor core 22 the method of claim 18 wherein the code is c code 23 the method of claim 18 wherein the operator enabling class aware allocation of memory is a modified new operator 24 the method of claim 23 wherein the modified new operator is based on a template configured for overloading allocation 25 a nontransitory computerreadable storage medium comprising instructions stored thereon the instructions configured to cause a computer system to determine that a first plurality of nonuniform memory architecture numa nodes from within a first set of memory pools are to be used for memory allocations with respect to a first class and a second plurality of numa nodes from within a second set of memory pools are to be used for memory allocations with respect to a second class execute on a processing element compiled code corresponding to an operator enabling class aware allocation of memory in response to execution of the compiled code corresponding to the operator enabling class aware allocation of memory determine that the allocation occurs with respect to the first class and identify a first memory pool from within the first set of memory pools to be used for memory allocation with respect to the first class initialize the numa node from with the first set of memory pools in response to the operator enabling class aware allocation of memory execute on the processing element compiled code corresponding to the operator enabling class aware allocation of memory in response to the execution of compiled code corresponding to the operator enabling class aware allocation of memory determine that the allocation of the memory occurs with respect to the second class and identify a second memory pool within the second set of memory pools to be used for memory allocation with respect to the second class and initialize the numa node from within the second set of memory pools in response to the operator enabling class aware allocation of memory 26 the nontransitory computerreadable storage medium of claim 25 wherein the first plurality of numa nodes comprises a plurality of memory modules and the processing element is reconfigurable 27 the nontransitory computerreadable storage medium of claim 25 wherein the compiled code is compiled c code 28 the nontransitory computerreadable storage medium of claim 25 wherein the operator enabling class aware allocation of memory is a modified new operator 29 the nontransitory computerreadable storage medium of claim 28 wherein the modified new operator is based on a template configured for overloading allocation
15761149 | METHOD AND APPARATUS FOR OPERATING A TECHNICAL SYSTEM | Provided is a method for operating a system including components controllable by control variables, including the determining of at least one optimized control variable at an optimization period for minimizing or maximizing a target function of the system in such a way that at least one system variable fulfills predetermined secondary conditions with respect to the control period, wherein the determining includes the establishment of an evaluation function for each of the secondary conditions to evaluate a change of the system variable at the end of the optimization period based on a current value of the system variable at the beginning of the optimization period, based on a gradient of the system variable relating to the secondary condition and maximally achievable over the control period, and based on a gradient relating to the secondary condition and minimally achievable over the control period. | 1. A method for operating a technical system having a number of components, controllable by controlled variables, during a control period comprising a multiplicity of optimization periods, involving: a) ascertaining at least one optimized controlled variable for each of the optimization periods for minimizing or maximizing a target function of the technical system such that at least one system variable satisfies a number of predetermined secondary conditions referenced to the control period, wherein the ascertaining comprises: specifying a rating function for each of the secondary conditions for rating a change in the system variable at the end of each of the optimization period based on a present value of the system variable at the beginning of the optimization period, a gradient of the system variable that is referenced to the secondary condition and attainable as a maximum over the control period and a gradient of the system variable that is referenced to the secondary condition and attainable as a minimum over the control period, and applying an optimization algorithm for minimizing or maximizing the target function using the specified rating functions, wherein the at least one system variable is ascertained as a system response to the at least one optimized controlled variable of the controllable components, and b) adjusting the at least one ascertained optimized controlled variable for operation of the controllable components. 2. The method as claimed in claim 1, further comprising: specifying a penalty function with the specified rating function as an argument, extending the target function by the specified penalty function, and applying the optimization algorithm to the extended target function. 3. The method as claimed in claim 1, wherein the value range of the rating function is between 0 and 1. 4. The method as claimed in claim 1, wherein the rating function is specified such that its function value is equal to 0 if, based on the maximum attainable gradient of the system variable and based on the minimum attainable gradient of the system variable, it is certain that the secondary condition is satisfied from a present time to the end of the control period. 5. The method as claimed in claim 1, wherein the rating function is specified such that its function value is greater than 0 and less than or equal to 1 if, based on the maximum attainable gradient of the system variable and based on the minimum attainable gradient of the system variable, it is certain that the secondary condition continues to be satisfiable from the present time to the end of the control period. 6. The method as claimed in claim 1, wherein the rating function is specified such that its function value is equal to 1 if, based on the maximum attainable gradient of the system variable and based on the minimum attainable gradient of the system variable, it is certain that the secondary condition is not satisfiable from a present time to the end of the control period. 7. The method as claimed in claim 1, wherein the rating function for the minimum value problem is specified by X  ( ΔV ) = { V 2  ( t 0 + T opt ) - V 0 - Δ   V V 2  ( t 0 + T opt ) - V 1 t 0 + T opt , if   Δ   V < V 1  ( t 0 + T opt ) - V 0 0 , otherwise wherein V denotes the system variable, ΔV denotes the change in the system variable, t0 denotes the present time, Topt denotes the optimization period, V0 denotes a present value of the system variable, V1 denotes a gradient of the system variable attainable as a maximum over the control period and V2 denotes a gradient of the system variable attainable as a minimum over the control period. 8. The method as claimed in claim 7, wherein besides the introduction of the rating function, a hard constraint is added that is: ΔV≥V1(t0+Topt)−V0 9. The method as claimed in claim 1, wherein the system variable describes an accumulated value over the control period. 10. The method as claimed in claim 1, wherein the rating function is set up to rate the secondary condition on the basis of the change in the accumulated system variable in the optimization period. 11. The method as claimed in claim 1, wherein before the specification of the rating function, such changes in the system variable as necessitate a value of the system variable, determined on the basis of the gradient of the system variable attainable as a maximum over the control period and on the basis of the gradient of the system variable attainable as a minimum over the control period, that does not satisfy the secondary condition are excluded. 12. The method as claimed in claim 1, wherein the technical system is a network-like installation, a power supply network or a water mains. 13. The method as claimed in claim 1, wherein the number of controllable components comprises a valve and/or a pump or in that the number of controllable components comprises a converter, a transformer, a power station and/or a transformer substation. 14. A computer program product comprising a non-transitory computer readable storage medium having instructions, which when executed by a processor, perform actions that prompts the performance of the method as claimed in claim 1 on a program-controlled device. 15. An apparatus for operating a technical system having a number of components, controllable by controlled variables, during a control period comprising a multiplicity of optimization periods, having: a) a first unit for ascertaining at least one controlled variable for each of the optimization periods for maximizing or minimizing a target function of the technical system such that at least one system variable satisfies a number of predetermined secondary conditions referenced to the control period, wherein the ascertaining comprises specifying a rating function X for each of the secondary conditions for rating a change in the system variable at the end of the optimization period based on a present value of the system variable at the beginning of the optimization period, a gradient of the system variable that is referenced to the secondary condition attainable as a maximum over the control period and a gradient V2 of the system variable that is referenced to the secondary condition and attainable as a minimum over the control period, and applying an optimization algorithm for minimizing or maximizing the target function using the specified rating functions, wherein the at least one system variable V is ascertained as a system response to the at least one optimized controlled variable of the controllable components, and b) a second unit for adjusting the at least one ascertained optimized controlled variable for operation of the controllable components. | method and apparatus for operating a technical system provided is a method for operating a system including components controllable by control variables including the determining of at least one optimized control variable at an optimization period for minimizing or maximizing a target function of the system in such a way that at least one system variable fulfills predetermined secondary conditions with respect to the control period wherein the determining includes the establishment of an evaluation function for each of the secondary conditions to evaluate a change of the system variable at the end of the optimization period based on a current value of the system variable at the beginning of the optimization period based on a gradient of the system variable relating to the secondary condition and maximally achievable over the control period and based on a gradient relating to the secondary condition and minimally achievable over the control period 1 a method for operating a technical system having a number of components controllable by controlled variables during a control period comprising a multiplicity of optimization periods involving a ascertaining at least one optimized controlled variable for each of the optimization periods for minimizing or maximizing a target function of the technical system such that at least one system variable satisfies a number of predetermined secondary conditions referenced to the control period wherein the ascertaining comprises specifying a rating function for each of the secondary conditions for rating a change in the system variable at the end of each of the optimization period based on a present value of the system variable at the beginning of the optimization period a gradient of the system variable that is referenced to the secondary condition and attainable as a maximum over the control period and a gradient of the system variable that is referenced to the secondary condition and attainable as a minimum over the control period and applying an optimization algorithm for minimizing or maximizing the target function using the specified rating functions wherein the at least one system variable is ascertained as a system response to the at least one optimized controlled variable of the controllable components and b adjusting the at least one ascertained optimized controlled variable for operation of the controllable components 2 the method as claimed in claim 1 further comprising specifying a penalty function with the specified rating function as an argument extending the target function by the specified penalty function and applying the optimization algorithm to the extended target function 3 the method as claimed in claim 1 wherein the value range of the rating function is between 0 and 1 4 the method as claimed in claim 1 wherein the rating function is specified such that its function value is equal to 0 if based on the maximum attainable gradient of the system variable and based on the minimum attainable gradient of the system variable it is certain that the secondary condition is satisfied from a present time to the end of the control period 5 the method as claimed in claim 1 wherein the rating function is specified such that its function value is greater than 0 and less than or equal to 1 if based on the maximum attainable gradient of the system variable and based on the minimum attainable gradient of the system variable it is certain that the secondary condition continues to be satisfiable from the present time to the end of the control period 6 the method as claimed in claim 1 wherein the rating function is specified such that its function value is equal to 1 if based on the maximum attainable gradient of the system variable and based on the minimum attainable gradient of the system variable it is certain that the secondary condition is not satisfiable from a present time to the end of the control period 7 the method as claimed in claim 1 wherein the rating function for the minimum value problem is specified by x δv v 2 t 0 t opt v 0 δ v v 2 t 0 t opt v 1 t 0 t opt if δ v v 1 t 0 t opt v 0 0 otherwise wherein v denotes the system variable δv denotes the change in the system variable t0 denotes the present time topt denotes the optimization period v0 denotes a present value of the system variable v1 denotes a gradient of the system variable attainable as a maximum over the control period and v2 denotes a gradient of the system variable attainable as a minimum over the control period 8 the method as claimed in claim 7 wherein besides the introduction of the rating function a hard constraint is added that is δvv1t0toptv0 9 the method as claimed in claim 1 wherein the system variable describes an accumulated value over the control period 10 the method as claimed in claim 1 wherein the rating function is set up to rate the secondary condition on the basis of the change in the accumulated system variable in the optimization period 11 the method as claimed in claim 1 wherein before the specification of the rating function such changes in the system variable as necessitate a value of the system variable determined on the basis of the gradient of the system variable attainable as a maximum over the control period and on the basis of the gradient of the system variable attainable as a minimum over the control period that does not satisfy the secondary condition are excluded 12 the method as claimed in claim 1 wherein the technical system is a networklike installation a power supply network or a water mains 13 the method as claimed in claim 1 wherein the number of controllable components comprises a valve andor a pump or in that the number of controllable components comprises a converter a transformer a power station andor a transformer substation 14 a computer program product comprising a nontransitory computer readable storage medium having instructions which when executed by a processor perform actions that prompts the performance of the method as claimed in claim 1 on a programcontrolled device 15 an apparatus for operating a technical system having a number of components controllable by controlled variables during a control period comprising a multiplicity of optimization periods having a a first unit for ascertaining at least one controlled variable for each of the optimization periods for maximizing or minimizing a target function of the technical system such that at least one system variable satisfies a number of predetermined secondary conditions referenced to the control period wherein the ascertaining comprises specifying a rating function x for each of the secondary conditions for rating a change in the system variable at the end of the optimization period based on a present value of the system variable at the beginning of the optimization period a gradient of the system variable that is referenced to the secondary condition attainable as a maximum over the control period and a gradient v2 of the system variable that is referenced to the secondary condition and attainable as a minimum over the control period and applying an optimization algorithm for minimizing or maximizing the target function using the specified rating functions wherein the at least one system variable v is ascertained as a system response to the at least one optimized controlled variable of the controllable components and b a second unit for adjusting the at least one ascertained optimized controlled variable for operation of the controllable components
15870854 | FREE LAYER, MEGNETORESISTIVE CELL, AND MEGNETORESISTIVE RANDOM ACESS MEMORY DEVICE HAVING LOW BORON CONCENTRATION REGION AND HIGH BORON CONCENTRATION REGION, AND METHODS OF FABRICATING THE SAME | A method of forming a magnetoresistive memory device includes forming a ferromagnetic layer, forming a tunneling barrier layer on the ferromagnetic layer, forming a first preliminary free magnetic layer (free layer) containing boron (B) on the tunneling barrier layer, forming a first buffer layer on the first preliminary free layer, performing a first annealing process to transition the first preliminary free layer to form a second preliminary free layer and the first buffer layer to form a first boride layer, performing an etching process to remove the first boride layer, forming a second buffer layer on the second preliminary free layer, performing a second annealing process to transition the second preliminary free layer to form a free layer and the second buffer layer to form a second boride layer, and performing an oxidation process to transition the second boride layer to an oxide layer. | 1. A magnetoresistive memory device, comprising: a magnetoresistive cell disposed on a lower electrode; and an upper electrode disposed on the magnetoresistive cell, wherein the magnetoresistive cell comprises: a ferromagnetic layer; a tunneling barrier layer disposed on the ferromagnetic layer; a free magnetic layer disposed on the tunneling barrier layer; an oxide layer disposed on the free magnetic layer; and a capping layer disposed on the oxide layer, and wherein the free magnetic layer comprises: a first region having a relatively low concentration of boron (B) and disposed in the free magnetic layer to be close to the tunneling barrier layer; and a second region having a relatively high concentration of boron (B) and disposed in the free magnetic layer to be far from the tunneling barrier layer. 2. The magnetoresistive memory device of claim 2, wherein the first region includes a cobalt iron (CoFe) alloy, and the second region includes an iron boron (FeB) compound. 3. The magnetoresistive memory device of claim 2, wherein the first region is thicker than the second region. 4. The magnetoresistive memory device of claim 2, wherein the first region and the second region have a gradually gradated concentration of boron (B). 5. The magnetoresistive memory device of claim 2, wherein the oxide layer includes any one of tantalum oxide (TaO), titanium oxide (TiO) and magnesium oxide (MgO). 6. The magnetoresistive memory device of claim 2, wherein the oxide layer includes boron (B). 7. The magnetoresistive memory device of claim 6, wherein a concentration of boron (B) in the oxide layer is greater than a concentration of boron (B) in the first region. 8. The magnetoresistive memory device of claim 2, wherein the ferromagnetic layer includes a seed layer, a pinning layer disposed on the seed layer, an anti-ferromagnetic layer disposed on the pinning layer, and a pinned layer disposed on the anti-ferromagnetic layer. 9. The magnetoresistive memory device of claim 8, wherein the seed layer includes tantalum (Ta), ruthenium (Ru) or iridium (Ir). 10. The magnetoresistive memory device of claim 8, wherein the pinning layer includes any one of a cobalt platinum (CoPt) layer, a cobalt palladium (CoPd) layer, an alloy layer of cobalt platinum (CoPt) and cobalt palladium (CoPd), and a multilayer in which a cobalt platinum (CoPt) layer and a cobalt palladium (CoPd) layer are stacked. 11. A magnetoresistive memory device, comprising: a magnetoresistive cell disposed on a lower electrode; and an upper electrode disposed on the magnetoresistive cell, wherein the magnetoresistive cell comprises: a ferromagnetic layer; a tunneling barrier layer disposed on the ferromagnetic layer; a free magnetic layer disposed on the tunneling barrier layer; an oxide layer including boron (B) and disposed on the free magnetic layer; and a capping layer disposed on the oxide layer, and wherein the free magnetic layer has a gradually gradated concentration of boron (B) from a lower portion having a relatively low concentration of boron (B) to an upper portion having a relatively high concentration of boron (B). 12. The magnetoresistive memory device of claim 11, further comprising: a gate structure disposed on a substrate; a source area disposed in the substrate at a first side of the gate structure; a source contact plug disposed on the source area; a source interconnection disposed on the source contact plug; a drain area disposed in the substrate at a second side of the gate structure; a drain contact plug disposed on the drain area; and a drain pad disposed on the drain contact plug, wherein the lower electrode is disposed on the drain pad. 13. The magnetoresistive memory device of claim 12, wherein the source interconnection has a horizontally-extending line shape, and the drain pad has a circular or polygonal shape in a top view. 14. The magnetoresistive memory device of claim 12, wherein the source interconnection and the drain pad are formed at substantially the same level. 15. The magnetoresistive memory device of claim 11, wherein the lower portion of the free layer includes boron-free cobalt iron (CoFe) layer, the upper portion of the free layer includes cobalt iron boron (CoFeB) layer, and the oxide layer includes tantalum boron oxide (TaBO). 16. A magnetoresistive memory cell, comprising a ferromagnetic layer, the ferromagnetic layer comprising a first surface and a second surface that is opposite the first surface of the ferromagnetic layer; a tunnel barrier layer on the ferromagnetic layer, the tunnel barrier comprising a first surface and a second surface that is opposite the first surface of the tunnel barrier layer, the first surface of the tunnel barrier layer being proximate to the second surface of the ferromagnetic layer; and a free magnetic layer on the tunnel barrier layer, the free magnetic layer comprising a first surface and a second surface that is opposite the first surface of the free magnetic layer, the first surface of the free magnetic layer being proximate to the second surface of the tunnel barrier layer, the free magnetic layer further comprising a first region that is proximate to the second surface of the tunnel barrier layer and a second region that is distal to the second surface of the tunnel barrier layer, and the first region comprising a concentration of boron that is less that a concentration of boron of the second region. 17. The magnetoresistive memory cell of claim 16, wherein the first region is substantially free of boron. 18. The magnetoresistive memory cell of claim 16, wherein the first region includes a cobalt iron (CoFe) alloy, and the second region includes a cobalt iron boron (CoFeB) compound. 19. The magnetoresistive memory cell of claim 16, wherein a thickness of the first region is greater than a thickness of the second region. 20. The magnetoresistive memory cell of claim 16, wherein the magnetoresistive memory cell is part of a magnetoresistive random access memory. | free layer megnetoresistive cell and megnetoresistive random acess memory device having low boron concentration region and high boron concentration region and methods of fabricating the same a method of forming a magnetoresistive memory device includes forming a ferromagnetic layer forming a tunneling barrier layer on the ferromagnetic layer forming a first preliminary free magnetic layer free layer containing boron b on the tunneling barrier layer forming a first buffer layer on the first preliminary free layer performing a first annealing process to transition the first preliminary free layer to form a second preliminary free layer and the first buffer layer to form a first boride layer performing an etching process to remove the first boride layer forming a second buffer layer on the second preliminary free layer performing a second annealing process to transition the second preliminary free layer to form a free layer and the second buffer layer to form a second boride layer and performing an oxidation process to transition the second boride layer to an oxide layer 1 a magnetoresistive memory device comprising a magnetoresistive cell disposed on a lower electrode and an upper electrode disposed on the magnetoresistive cell wherein the magnetoresistive cell comprises a ferromagnetic layer a tunneling barrier layer disposed on the ferromagnetic layer a free magnetic layer disposed on the tunneling barrier layer an oxide layer disposed on the free magnetic layer and a capping layer disposed on the oxide layer and wherein the free magnetic layer comprises a first region having a relatively low concentration of boron b and disposed in the free magnetic layer to be close to the tunneling barrier layer and a second region having a relatively high concentration of boron b and disposed in the free magnetic layer to be far from the tunneling barrier layer 2 the magnetoresistive memory device of claim 2 wherein the first region includes a cobalt iron cofe alloy and the second region includes an iron boron feb compound 3 the magnetoresistive memory device of claim 2 wherein the first region is thicker than the second region 4 the magnetoresistive memory device of claim 2 wherein the first region and the second region have a gradually gradated concentration of boron b 5 the magnetoresistive memory device of claim 2 wherein the oxide layer includes any one of tantalum oxide tao titanium oxide tio and magnesium oxide mgo 6 the magnetoresistive memory device of claim 2 wherein the oxide layer includes boron b 7 the magnetoresistive memory device of claim 6 wherein a concentration of boron b in the oxide layer is greater than a concentration of boron b in the first region 8 the magnetoresistive memory device of claim 2 wherein the ferromagnetic layer includes a seed layer a pinning layer disposed on the seed layer an antiferromagnetic layer disposed on the pinning layer and a pinned layer disposed on the antiferromagnetic layer 9 the magnetoresistive memory device of claim 8 wherein the seed layer includes tantalum ta ruthenium ru or iridium ir 10 the magnetoresistive memory device of claim 8 wherein the pinning layer includes any one of a cobalt platinum copt layer a cobalt palladium copd layer an alloy layer of cobalt platinum copt and cobalt palladium copd and a multilayer in which a cobalt platinum copt layer and a cobalt palladium copd layer are stacked 11 a magnetoresistive memory device comprising a magnetoresistive cell disposed on a lower electrode and an upper electrode disposed on the magnetoresistive cell wherein the magnetoresistive cell comprises a ferromagnetic layer a tunneling barrier layer disposed on the ferromagnetic layer a free magnetic layer disposed on the tunneling barrier layer an oxide layer including boron b and disposed on the free magnetic layer and a capping layer disposed on the oxide layer and wherein the free magnetic layer has a gradually gradated concentration of boron b from a lower portion having a relatively low concentration of boron b to an upper portion having a relatively high concentration of boron b 12 the magnetoresistive memory device of claim 11 further comprising a gate structure disposed on a substrate a source area disposed in the substrate at a first side of the gate structure a source contact plug disposed on the source area a source interconnection disposed on the source contact plug a drain area disposed in the substrate at a second side of the gate structure a drain contact plug disposed on the drain area and a drain pad disposed on the drain contact plug wherein the lower electrode is disposed on the drain pad 13 the magnetoresistive memory device of claim 12 wherein the source interconnection has a horizontallyextending line shape and the drain pad has a circular or polygonal shape in a top view 14 the magnetoresistive memory device of claim 12 wherein the source interconnection and the drain pad are formed at substantially the same level 15 the magnetoresistive memory device of claim 11 wherein the lower portion of the free layer includes boronfree cobalt iron cofe layer the upper portion of the free layer includes cobalt iron boron cofeb layer and the oxide layer includes tantalum boron oxide tabo 16 a magnetoresistive memory cell comprising a ferromagnetic layer the ferromagnetic layer comprising a first surface and a second surface that is opposite the first surface of the ferromagnetic layer a tunnel barrier layer on the ferromagnetic layer the tunnel barrier comprising a first surface and a second surface that is opposite the first surface of the tunnel barrier layer the first surface of the tunnel barrier layer being proximate to the second surface of the ferromagnetic layer and a free magnetic layer on the tunnel barrier layer the free magnetic layer comprising a first surface and a second surface that is opposite the first surface of the free magnetic layer the first surface of the free magnetic layer being proximate to the second surface of the tunnel barrier layer the free magnetic layer further comprising a first region that is proximate to the second surface of the tunnel barrier layer and a second region that is distal to the second surface of the tunnel barrier layer and the first region comprising a concentration of boron that is less that a concentration of boron of the second region 17 the magnetoresistive memory cell of claim 16 wherein the first region is substantially free of boron 18 the magnetoresistive memory cell of claim 16 wherein the first region includes a cobalt iron cofe alloy and the second region includes a cobalt iron boron cofeb compound 19 the magnetoresistive memory cell of claim 16 wherein a thickness of the first region is greater than a thickness of the second region 20 the magnetoresistive memory cell of claim 16 wherein the magnetoresistive memory cell is part of a magnetoresistive random access memory
15897820 | SYMMETRICAL LATERAL BIPOLAR JUNCTION TRANSISTOR AND USE OF SAME IN CHARACTERIZING AND PROTECTING TRANSISTORS | A symmetrical lateral bipolar junction transistor (SLBJT) is provided. The SLBJT includes a p-type semiconductor substrate, a n-type well, an emitter of a SLBJT situated in the n-type well, a base of the SLBJT situated in the n-type well and spaced from the emitter by a distance on one side of the base, a collector of the SLBJT situated in the n-type well and spaced from the base by the distance on an opposite side of the base, and an electrical connection to the substrate outside the n-type well. The SLBJT is used to characterize a transistor in a circuit by electrically coupling the SLBJT to a gate of the test transistor, applying a voltage to the gate, and characterizing aspect(s) of the test transistor under the applied voltage. The SLBJT protects the gate against damage to the gate dielectric. | 1-6. (canceled) 7. A symmetrical lateral bipolar junction transistor (SLBJT), comprising: a p-type semiconductor substrate; at least one well; a first implant region of a first type for an emitter of a symmetrical lateral bipolar junction transistor (SLBJT), the first implant region being situated in one of the at least one well and the first type being one of n-type and p-type; a second implant region of a second type opposite the first type for a base of the SLBJT, the second implant region being situated in the at least one well and spaced from the emitter on a first side of the base by a distance; a third implant region of the first type for a collector of the SLBJT, the third implant region being situated in the at least one well and spaced from the base on a second side of the base opposite the first side by the distance; and a p-type implant region for electrically coupling to the substrate, the p-type implant region being situated outside the at least one well. 8. The SLBJT of claim 7, further comprising a p-type fin coupled to the substrate, wherein the at least one well, the SLBJT and the substrate implant region are situated in the fin. 9. The SLBJT of claim 8, wherein the at least one well comprises a n-type well, wherein the emitter, the collector and a contact for the substrate each comprises p-type epitaxial material over the respective implant regions, wherein the base comprises n-type epitaxial material over the second implant region, and wherein the implant regions for the emitter, base and collector are situated in the n-type well. 10. The SLBJT of claim 8, wherein the at least one well comprises a p-type well within a n-type well and a triple n-type well below the p-type well and n-type well, wherein the emitter and the collector each comprises n-type epitaxial material over the respective implant regions, wherein the base and a contact for the substrate each comprises p-type epitaxial material over the respective implant regions, and wherein the implant regions for the emitter, base and collector are situated in the p-type well. 11. The SLBJT of claim 7, wherein the at least one well comprises a n-type well, wherein the n-type well and the implant region for the substrate are situated in the substrate, and wherein the first implant region, the third implant region and the substrate implant region each comprises a p-type implant and the second implant region comprises a n-type implant. 12. The SLBJT of claim 7, wherein the at least one well and the implant region for the substrate are situated in the substrate, wherein the at least one well comprises a p-type well within a n-type well and a triple n-type well below the p-type well and n-type well, wherein the first implant region and the third implant region each comprises a n-type implant, and wherein the second implant region and substrate implant region each comprises a p-type implant. 13. The SLBJT of claim 7, wherein the distance comprises about 0.2 microns to about 5 microns. 14. The SLBJT of claim 7, wherein each of the implant regions has a depth of about 0.1 microns to about 3 microns. 15. The SLBJT of claim 7, wherein the SLBJT has a breakdown voltage of one of about 9 volts and about 12 volts. 16-20. (canceled) | symmetrical lateral bipolar junction transistor and use of same in characterizing and protecting transistors a symmetrical lateral bipolar junction transistor slbjt is provided the slbjt includes a ptype semiconductor substrate a ntype well an emitter of a slbjt situated in the ntype well a base of the slbjt situated in the ntype well and spaced from the emitter by a distance on one side of the base a collector of the slbjt situated in the ntype well and spaced from the base by the distance on an opposite side of the base and an electrical connection to the substrate outside the ntype well the slbjt is used to characterize a transistor in a circuit by electrically coupling the slbjt to a gate of the test transistor applying a voltage to the gate and characterizing aspects of the test transistor under the applied voltage the slbjt protects the gate against damage to the gate dielectric 16 canceled 7 a symmetrical lateral bipolar junction transistor slbjt comprising a ptype semiconductor substrate at least one well a first implant region of a first type for an emitter of a symmetrical lateral bipolar junction transistor slbjt the first implant region being situated in one of the at least one well and the first type being one of ntype and ptype a second implant region of a second type opposite the first type for a base of the slbjt the second implant region being situated in the at least one well and spaced from the emitter on a first side of the base by a distance a third implant region of the first type for a collector of the slbjt the third implant region being situated in the at least one well and spaced from the base on a second side of the base opposite the first side by the distance and a ptype implant region for electrically coupling to the substrate the ptype implant region being situated outside the at least one well 8 the slbjt of claim 7 further comprising a ptype fin coupled to the substrate wherein the at least one well the slbjt and the substrate implant region are situated in the fin 9 the slbjt of claim 8 wherein the at least one well comprises a ntype well wherein the emitter the collector and a contact for the substrate each comprises ptype epitaxial material over the respective implant regions wherein the base comprises ntype epitaxial material over the second implant region and wherein the implant regions for the emitter base and collector are situated in the ntype well 10 the slbjt of claim 8 wherein the at least one well comprises a ptype well within a ntype well and a triple ntype well below the ptype well and ntype well wherein the emitter and the collector each comprises ntype epitaxial material over the respective implant regions wherein the base and a contact for the substrate each comprises ptype epitaxial material over the respective implant regions and wherein the implant regions for the emitter base and collector are situated in the ptype well 11 the slbjt of claim 7 wherein the at least one well comprises a ntype well wherein the ntype well and the implant region for the substrate are situated in the substrate and wherein the first implant region the third implant region and the substrate implant region each comprises a ptype implant and the second implant region comprises a ntype implant 12 the slbjt of claim 7 wherein the at least one well and the implant region for the substrate are situated in the substrate wherein the at least one well comprises a ptype well within a ntype well and a triple ntype well below the ptype well and ntype well wherein the first implant region and the third implant region each comprises a ntype implant and wherein the second implant region and substrate implant region each comprises a ptype implant 13 the slbjt of claim 7 wherein the distance comprises about 02 microns to about 5 microns 14 the slbjt of claim 7 wherein each of the implant regions has a depth of about 01 microns to about 3 microns 15 the slbjt of claim 7 wherein the slbjt has a breakdown voltage of one of about 9 volts and about 12 volts 1620 canceled
15904669 | SELF-HEALING USING A VIRTUAL BOOT DEVICE | Methods, apparatus and computer program products implement embodiments of the present invention that enable a computer system comprising networked computers to self-heal from a boot failure of one of the computers. In some embodiments, upon detecting a first computer having a memory and a physical boot device failing to successfully load a boot image, a second computer defines a virtual boot device in communication with the first computer and the second computer and having a boot image for the first computer. Subsequent to defining the virtual boot device, the second computer can configure the first computer to boot from the virtual boot device. | 1. A method, comprising: configuring, by a second computer, a first computer to boot from a virtual boot device; wherein the second computer is configured to define the virtual boot device in response to detecting a failure of the first computer, and detecting the failure comprises the second computer conveying a request to the first computer and not receiving a response to the request; and subsequent to booting the first computer from the virtual boot device, automatically reconfiguring, by the second computer, the first computer to boot from a physical boot device of the first computer upon a power cycle, wherein the second computer reconfigures the first computer by reformatting the physical boot device of the first computer, reporting and repairing problems of the physical boot device encountered during the reformatting to the second computer, saving a factory default boot image to the physical boot device, and reconfiguring a basic input/output system (BIOS) of the first computer to switch from booting from the virtual boot device to the physical boot device of the first computer upon the power cycle. 2. The method according to claim 1, and comprising saving a software stack storing the boot image from a memory of the first computer to a physical boot device, and configuring the first computer to boot from the physical boot device. 3. The method according to claim 2, wherein the boot image comprises at least one of an operating system kernel, a service, and a software application. 4. The method according to claim 3, wherein loading the boot image comprises retrieving the one or more software components from the boot image, storing the retrieved one or more components to a software stack in a memory, and executing the one or more components in the software stack. 5. The method according to claim 1, wherein configuring the first computer comprises storing a boot loader and the boot image to the virtual boot device, mapping the virtual boot device to the first computer, and arranging the first computer to load the boot loader from the virtual boot device upon the power cycling, the boot loader configured to load the boot image. 6. The method according to claim 5, wherein the virtual boot device comprises a logical volume on a storage device coupled to the first and the second computer, and configured to store the boot loader and the boot image. 7. An apparatus, comprising: a first computer having a memory and a physical boot device; and a second computer arranged: to configure the first computer to boot from a virtual boot device; wherein the second computer is configured to define the virtual boot device in response to detecting a failure of the first computer, and detecting the failure comprises the second computer conveying a request to the first computer and not receiving a response to the request; and to, subsequent to booting the first computer from the virtual boot device, automatically reconfigure the first computer to boot from the physical boot device of the first computer upon a power cycle, wherein the second computer reconfigures the first computer by reformatting the physical boot device of the first computer, reporting and repairing problems of the physical boot device encountered during the reformatting to the second computer, saving a factory default boot image to the physical boot device, and reconfiguring a basic input/output system (BIOS) of the first computer to switch from booting from the virtual boot device to the physical boot device of the first computer upon the power cycle. 8. The apparatus according to claim 7, wherein the first computer is configured to save a software stack storing the boot image from a memory of the first computer to a physical boot device, and to configure the first computer to boot from the physical boot device. 9. The apparatus according to claim 8, wherein the boot image comprises at least one of an operating system kernel, a service, and a software application. 10. The apparatus according to claim 9, and comprising a memory, and wherein the first computer is configured to load the boot image by retrieving the one or more software components from the boot image, to store the retrieved one or more components to a software stack in the memory, and to execute the one or more components in the software stack. 11. The apparatus according to claim 7, wherein the second computer is arranged to configure the first computer by storing a boot loader and the boot image to the virtual boot device, mapping the virtual boot device to the first computer, and arranging the first computer to load the boot loader from the virtual boot device upon the power cycling, the boot loader configured to load the boot image. 12. The apparatus according to claim 11, wherein the virtual boot device comprises a logical volume on a storage device coupled to the first and the second computer, and configured to store the boot loader and the boot image. 13. A computer program product, the computer program product comprising: a non-transitory computer readable storage medium having computer readable program code embodied therewith, the computer readable program code comprising: computer readable program code configured to configure, by a second computer, a first computer to boot from a virtual boot device; wherein the second computer is configured to define the virtual boot device in response to detecting a failure of the first computer, and detecting the failure comprises the second computer conveying a request to the first computer and not receiving a response to the request; and computer readable program code configured to, subsequent to booting the first computer from the virtual boot device, automatically reconfigure, by the second computer, the first computer to boot from a physical boot device of the first computer upon a power cycle, wherein the second computer reconfigures the first computer by reformatting the physical boot device of the first computer, reporting and repairing problems of the physical boot device encountered during the reformatting to the second computer, saving a factory default boot image to the physical boot device, and reconfiguring a basic input/output system (BIOS) of the first computer to switch from booting from the virtual boot device to the physical boot device of the first computer upon the power cycle. 14. The computer program product according to claim 13, and comprising computer readable program code configured to save a software stack storing the boot image from a memory of the first computer to a physical boot device, and configure the first computer to boot from the physical boot device. | selfhealing using a virtual boot device methods apparatus and computer program products implement embodiments of the present invention that enable a computer system comprising networked computers to selfheal from a boot failure of one of the computers in some embodiments upon detecting a first computer having a memory and a physical boot device failing to successfully load a boot image a second computer defines a virtual boot device in communication with the first computer and the second computer and having a boot image for the first computer subsequent to defining the virtual boot device the second computer can configure the first computer to boot from the virtual boot device 1 a method comprising configuring by a second computer a first computer to boot from a virtual boot device wherein the second computer is configured to define the virtual boot device in response to detecting a failure of the first computer and detecting the failure comprises the second computer conveying a request to the first computer and not receiving a response to the request and subsequent to booting the first computer from the virtual boot device automatically reconfiguring by the second computer the first computer to boot from a physical boot device of the first computer upon a power cycle wherein the second computer reconfigures the first computer by reformatting the physical boot device of the first computer reporting and repairing problems of the physical boot device encountered during the reformatting to the second computer saving a factory default boot image to the physical boot device and reconfiguring a basic inputoutput system bios of the first computer to switch from booting from the virtual boot device to the physical boot device of the first computer upon the power cycle 2 the method according to claim 1 and comprising saving a software stack storing the boot image from a memory of the first computer to a physical boot device and configuring the first computer to boot from the physical boot device 3 the method according to claim 2 wherein the boot image comprises at least one of an operating system kernel a service and a software application 4 the method according to claim 3 wherein loading the boot image comprises retrieving the one or more software components from the boot image storing the retrieved one or more components to a software stack in a memory and executing the one or more components in the software stack 5 the method according to claim 1 wherein configuring the first computer comprises storing a boot loader and the boot image to the virtual boot device mapping the virtual boot device to the first computer and arranging the first computer to load the boot loader from the virtual boot device upon the power cycling the boot loader configured to load the boot image 6 the method according to claim 5 wherein the virtual boot device comprises a logical volume on a storage device coupled to the first and the second computer and configured to store the boot loader and the boot image 7 an apparatus comprising a first computer having a memory and a physical boot device and a second computer arranged to configure the first computer to boot from a virtual boot device wherein the second computer is configured to define the virtual boot device in response to detecting a failure of the first computer and detecting the failure comprises the second computer conveying a request to the first computer and not receiving a response to the request and to subsequent to booting the first computer from the virtual boot device automatically reconfigure the first computer to boot from the physical boot device of the first computer upon a power cycle wherein the second computer reconfigures the first computer by reformatting the physical boot device of the first computer reporting and repairing problems of the physical boot device encountered during the reformatting to the second computer saving a factory default boot image to the physical boot device and reconfiguring a basic inputoutput system bios of the first computer to switch from booting from the virtual boot device to the physical boot device of the first computer upon the power cycle 8 the apparatus according to claim 7 wherein the first computer is configured to save a software stack storing the boot image from a memory of the first computer to a physical boot device and to configure the first computer to boot from the physical boot device 9 the apparatus according to claim 8 wherein the boot image comprises at least one of an operating system kernel a service and a software application 10 the apparatus according to claim 9 and comprising a memory and wherein the first computer is configured to load the boot image by retrieving the one or more software components from the boot image to store the retrieved one or more components to a software stack in the memory and to execute the one or more components in the software stack 11 the apparatus according to claim 7 wherein the second computer is arranged to configure the first computer by storing a boot loader and the boot image to the virtual boot device mapping the virtual boot device to the first computer and arranging the first computer to load the boot loader from the virtual boot device upon the power cycling the boot loader configured to load the boot image 12 the apparatus according to claim 11 wherein the virtual boot device comprises a logical volume on a storage device coupled to the first and the second computer and configured to store the boot loader and the boot image 13 a computer program product the computer program product comprising a nontransitory computer readable storage medium having computer readable program code embodied therewith the computer readable program code comprising computer readable program code configured to configure by a second computer a first computer to boot from a virtual boot device wherein the second computer is configured to define the virtual boot device in response to detecting a failure of the first computer and detecting the failure comprises the second computer conveying a request to the first computer and not receiving a response to the request and computer readable program code configured to subsequent to booting the first computer from the virtual boot device automatically reconfigure by the second computer the first computer to boot from a physical boot device of the first computer upon a power cycle wherein the second computer reconfigures the first computer by reformatting the physical boot device of the first computer reporting and repairing problems of the physical boot device encountered during the reformatting to the second computer saving a factory default boot image to the physical boot device and reconfiguring a basic inputoutput system bios of the first computer to switch from booting from the virtual boot device to the physical boot device of the first computer upon the power cycle 14 the computer program product according to claim 13 and comprising computer readable program code configured to save a software stack storing the boot image from a memory of the first computer to a physical boot device and configure the first computer to boot from the physical boot device
15759468 | LITHIUM ION BATTERY CHARGE/DISCHARGE CONTROL DEVICE | A device that controls charging and discharging of a lithium ion battery (3) that starts an engine starter (1), includes: a voltage sensor (S1) that detects the voltage of the lithium ion battery; a current sensor (S2) that detects the current of the lithium ion battery; and a control section (30) that controls charging and discharging of the lithium ion battery. The control section (30) calculates capacity degradation rates of a cathode and anode of the lithium ion battery based on detected values of the voltage sensor and the current sensor at the time when a first time has elapsed, and at the time when a second time longer than the first time has elapsed, from startup of the engine starter, and limits the charging and discharging of the lithium ion battery based on comparison results between the capacity degradation rates and determination criterion values. | 1. A lithium ion battery charge/discharge control device that controls charging and discharging of a lithium ion battery that starts an engine starter, comprising: a voltage sensor that detects a voltage of the lithium ion battery; a current sensor that detects a current of the lithium ion battery; and a control section that controls charging and discharging of the lithium ion battery, wherein the control section calculates capacity degradation rates of a cathode and anode of the lithium ion battery based on detected values of the voltage sensor and the current sensor at the time when a first time has elapsed, and detected values of the voltage sensor and the current sensor at the time when a second time, longer than the first time, has elapsed, from startup of the engine starter, and limits the charging and discharging of the lithium ion battery based on comparison results between the capacity degradation rates of the cathode and the anode and determination criterion values for the cathode and the anode. 2. The lithium ion battery charge/discharge control device of claim 1, wherein an initial capacity of a first electrode as one of the cathode and anode of the lithium ion battery is greater than an initial capacity of a second electrode as the other, and capacity degradation proceeds with use in both electrodes independently from each other, so that residual capacities of the first and second electrodes are reversed after a lapse of a predetermined time period from the start of use, resulting in that the residual capacity of the first electrode becomes smaller than the residual capacity of the second electrode, and the control section uses different values from each other as the determination criterion values for the cathode and the anode during the predetermined time period. 3. The lithium ion battery charge/discharge control device of claim 2, wherein the control section uses the determination criterion value for the first electrode as the determination criterion values for the cathode and the anode after the predetermined time period. 4. The lithium ion battery charge/discharge control device of claim 2, wherein the determination criterion value for the first electrode during the predetermined time period is set at a value lower than the determination criterion value after the predetermined time period. 5. The lithium ion battery charge/discharge control device of claim 4, wherein the determination criterion value for the first electrode gradually increases during the predetermined time period toward the determination criterion value after the predetermined time period. 6. The lithium ion battery charge/discharge control device of claim 2, wherein the control section limits the charging and discharging of the lithium ion battery based on only the comparison result between the capacity degradation rate of the first electrode and the determination criterion value for the first electrode after the predetermined time period. | lithium ion battery chargedischarge control device a device that controls charging and discharging of a lithium ion battery 3 that starts an engine starter 1 includes a voltage sensor s1 that detects the voltage of the lithium ion battery a current sensor s2 that detects the current of the lithium ion battery and a control section 30 that controls charging and discharging of the lithium ion battery the control section 30 calculates capacity degradation rates of a cathode and anode of the lithium ion battery based on detected values of the voltage sensor and the current sensor at the time when a first time has elapsed and at the time when a second time longer than the first time has elapsed from startup of the engine starter and limits the charging and discharging of the lithium ion battery based on comparison results between the capacity degradation rates and determination criterion values 1 a lithium ion battery chargedischarge control device that controls charging and discharging of a lithium ion battery that starts an engine starter comprising a voltage sensor that detects a voltage of the lithium ion battery a current sensor that detects a current of the lithium ion battery and a control section that controls charging and discharging of the lithium ion battery wherein the control section calculates capacity degradation rates of a cathode and anode of the lithium ion battery based on detected values of the voltage sensor and the current sensor at the time when a first time has elapsed and detected values of the voltage sensor and the current sensor at the time when a second time longer than the first time has elapsed from startup of the engine starter and limits the charging and discharging of the lithium ion battery based on comparison results between the capacity degradation rates of the cathode and the anode and determination criterion values for the cathode and the anode 2 the lithium ion battery chargedischarge control device of claim 1 wherein an initial capacity of a first electrode as one of the cathode and anode of the lithium ion battery is greater than an initial capacity of a second electrode as the other and capacity degradation proceeds with use in both electrodes independently from each other so that residual capacities of the first and second electrodes are reversed after a lapse of a predetermined time period from the start of use resulting in that the residual capacity of the first electrode becomes smaller than the residual capacity of the second electrode and the control section uses different values from each other as the determination criterion values for the cathode and the anode during the predetermined time period 3 the lithium ion battery chargedischarge control device of claim 2 wherein the control section uses the determination criterion value for the first electrode as the determination criterion values for the cathode and the anode after the predetermined time period 4 the lithium ion battery chargedischarge control device of claim 2 wherein the determination criterion value for the first electrode during the predetermined time period is set at a value lower than the determination criterion value after the predetermined time period 5 the lithium ion battery chargedischarge control device of claim 4 wherein the determination criterion value for the first electrode gradually increases during the predetermined time period toward the determination criterion value after the predetermined time period 6 the lithium ion battery chargedischarge control device of claim 2 wherein the control section limits the charging and discharging of the lithium ion battery based on only the comparison result between the capacity degradation rate of the first electrode and the determination criterion value for the first electrode after the predetermined time period
15909087 | COMMUNICATION SYSTEM, CONTROL APPARATUS, COMMUNICATION APPARATUS, COMMUNICATION CONTROL METHOD, AND PROGRAM | A communication system includes a communication apparatus configured to process a packet, and a controller configured to set the communication apparatus for processing a packet. The controller includes a memory storing instructions, and a processor configured to execute program instructions to determine a forwarding path for a packet addressed to a virtual machine based on an access rule indicating connectivity between virtual machines in accordance with an arrangement of the virtual machine, and set the communication apparatus for processing the packet. | 1. A communication system, comprising: a communication apparatus configured to process a packet; and a controller configured to set the communication apparatus for processing a packet, wherein the controller comprises: a memory storing instructions; and a processor configured to execute program instructions to: determine a forwarding path for a packet addressed to a virtual machine based on an access rule indicating connectivity between virtual machines in accordance with an arrangement of the virtual machine; and set the communication apparatus for processing the packet. 2. The communication system according to claim 1, further comprising a communication policy management apparatus configured to manage the access rule, and to create the access rule in accordance with the arrangement of the virtual machine. 3. The communication system according to claim 2, further comprising an authentication apparatus to authenticate a user terminal, wherein the authentication apparatus sends authentication information to the communication policy management apparatus when the authentication apparatus succeeds in authentication of the user terminal, and wherein the communication policy management apparatus creates the access rule based on the authentication information. 4. The communication system according to claim 3, further comprising a virtual machine movement apparatus configured to: store a duplication of the virtual machine which is arranged in an arbitrary resource; and arrange the virtual machine in another resource after the virtual machine is deleted. 5. The communication system according to claim 2, further comprising a virtual machine movement apparatus configured to: store a duplication of the virtual machine which is arranged in an arbitrary resource; and arrange the virtual machine in another resource after the virtual machine is deleted. 6. The communication system according to claim 1, further comprising a virtual machine movement apparatus configured to: store a duplication of the virtual machine which is arranged in an arbitrary resource; and arrange the virtual machine in another resource after the virtual machine is deleted. 7. A controller, comprising: a first processor that sets a communication apparatus for processing a packet; and a second processor that determines a forwarding path for a packet addressed to a virtual machine based on an access rule indicating connectivity between virtual machines in accordance with an arrangement of the virtual machine, and sets the communication apparatus for processing the packet. 8. A communication method, comprising: processing a packet; determining a forwarding path for a packet addressed to a virtual machine based on an access rule indicating connectivity between virtual machines in accordance with an arranging of the virtual machine; and setting a communication apparatus for the processing of the packet. | communication system control apparatus communication apparatus communication control method and program a communication system includes a communication apparatus configured to process a packet and a controller configured to set the communication apparatus for processing a packet the controller includes a memory storing instructions and a processor configured to execute program instructions to determine a forwarding path for a packet addressed to a virtual machine based on an access rule indicating connectivity between virtual machines in accordance with an arrangement of the virtual machine and set the communication apparatus for processing the packet 1 a communication system comprising a communication apparatus configured to process a packet and a controller configured to set the communication apparatus for processing a packet wherein the controller comprises a memory storing instructions and a processor configured to execute program instructions to determine a forwarding path for a packet addressed to a virtual machine based on an access rule indicating connectivity between virtual machines in accordance with an arrangement of the virtual machine and set the communication apparatus for processing the packet 2 the communication system according to claim 1 further comprising a communication policy management apparatus configured to manage the access rule and to create the access rule in accordance with the arrangement of the virtual machine 3 the communication system according to claim 2 further comprising an authentication apparatus to authenticate a user terminal wherein the authentication apparatus sends authentication information to the communication policy management apparatus when the authentication apparatus succeeds in authentication of the user terminal and wherein the communication policy management apparatus creates the access rule based on the authentication information 4 the communication system according to claim 3 further comprising a virtual machine movement apparatus configured to store a duplication of the virtual machine which is arranged in an arbitrary resource and arrange the virtual machine in another resource after the virtual machine is deleted 5 the communication system according to claim 2 further comprising a virtual machine movement apparatus configured to store a duplication of the virtual machine which is arranged in an arbitrary resource and arrange the virtual machine in another resource after the virtual machine is deleted 6 the communication system according to claim 1 further comprising a virtual machine movement apparatus configured to store a duplication of the virtual machine which is arranged in an arbitrary resource and arrange the virtual machine in another resource after the virtual machine is deleted 7 a controller comprising a first processor that sets a communication apparatus for processing a packet and a second processor that determines a forwarding path for a packet addressed to a virtual machine based on an access rule indicating connectivity between virtual machines in accordance with an arrangement of the virtual machine and sets the communication apparatus for processing the packet 8 a communication method comprising processing a packet determining a forwarding path for a packet addressed to a virtual machine based on an access rule indicating connectivity between virtual machines in accordance with an arranging of the virtual machine and setting a communication apparatus for the processing of the packet
15743595 | PATIENT STATUS DETERMINATION DEVICE, PATIENT STATUS DETERMINATION METHOD AND PROGRAM | To provide patient status determination device, which receives continuous biological information from a state detection device that continuously detects biological information of a patient and measured biological information from a measuring device that measures biological information of the patient, appropriately determines the state of the patient, based on the received continuous biological information and the measured biological information, whereby it is possible to determine the state of the patient properly, based on the plurality of biological information of the patient. | 1.-.8 (canceled) 9. A system for monitoring patient status, comprising: at least one sensor that continuously acquires biological data from the patient; a destination display; and a controller configured to set a historical patient status; continuously receive biological data from the sensor; determine a current patient status based on the currently received biological data and one or more thresholds; update the historical patient status based on the current patient status, such that if a level of the current patient status ever exceeds a level of the historical patient status the historical patient status is updated to the current patient status; display on the destination display a first patient status monitoring screen including both the historical patient status and the current patient status. 10. The system according to claim 9, wherein the controller is further configured to display on the destination display a second patient status monitoring screen including the received biological data along with alarm thresholds set for a plurality of alarm levels. 11. The system according to claim 9, wherein the at least one sensor is provided in a patient bed. 12. The system according to claim 9, wherein the at least one sensor is attached to the patient. 13. The system according to claim 9, further comprising: a plurality of displays for displaying patient biological data, each display arranged at a different location. 14. The system according to claim 9, wherein the controller is further configured to reset the historical patient status to a default value upon a user log in. 15. The system according to claim 14, wherein the default value corresponds to the current patient status at the time of the user log in. 16. The system according to claim 9, wherein the processor is further configured to receive non-continuous biological data. 17. The system according to claim 9, wherein the current patient status indicates one of a plurality of alarm levels. 18. The system according to claim 9, wherein the historical patient status indicates one of a plurality of alarm levels. 19. A patient status monitoring device, comprising: a memory for storing a plurality of threshold values; and a controller configured to set a historical patient status; continuously receive biological data from a sensor that continuously acquires biological data from the patient; determine a current patient status based on the currently received biological data and one or more of the plurality of stored threshold values; update the historical patient status based on the current patient status, such that if a level of the current patient status ever exceeds a level of the historical patient status the historical patient status is updated to the current patient status; display on a destination display a first patient status monitoring screen including both the historical patient status and the current patient status. 20. The device according to claim 19, wherein the controller is further configured to display on the destination display a second patient status monitoring screen including the received biological data along with stored alarm thresholds set for a plurality of alarm levels. 21. The device according to claim 19, wherein the at least one sensor is provided in a patient bed. 22. The device according to claim 19, wherein the at least one sensor is attached to the patient. 23. The device according to claim 19, wherein the controller is further configured to reset the historical patient status to a default value upon a user log in. 24. The device according to claim 19, wherein the default value corresponds to the current patient status at the time of the user log in. 25. The device according to claim 19, wherein the processor is further configured to receive non-continuous biological data. 26. The device according to claim 19, wherein the current patient status indicates one of a plurality of alarm levels. 27. The system according to claim 19, wherein the historical patient status indicates one of a plurality of alarm levels. 28. A non-transitory computer readable medium having stored there on instructions that when executed by a processor, cause the process to perform the steps of storing a plurality of threshold values; setting a historical patient status; continuously receiving biological data from a sensor that continuously acquires biological data from the patient; determining a current patient status based on the currently received biological data and one or more of the plurality of stored threshold values; updating the historical patient status based on the current patient status, such that if a level of the current patient status ever exceeds a level of the historical patient status the historical patient status is updated to the current patient status; displaying on a destination display a first patient status monitoring screen including both the historical patient status and the current patient status. | patient status determination device patient status determination method and program to provide patient status determination device which receives continuous biological information from a state detection device that continuously detects biological information of a patient and measured biological information from a measuring device that measures biological information of the patient appropriately determines the state of the patient based on the received continuous biological information and the measured biological information whereby it is possible to determine the state of the patient properly based on the plurality of biological information of the patient 18 canceled 9 a system for monitoring patient status comprising at least one sensor that continuously acquires biological data from the patient a destination display and a controller configured to set a historical patient status continuously receive biological data from the sensor determine a current patient status based on the currently received biological data and one or more thresholds update the historical patient status based on the current patient status such that if a level of the current patient status ever exceeds a level of the historical patient status the historical patient status is updated to the current patient status display on the destination display a first patient status monitoring screen including both the historical patient status and the current patient status 10 the system according to claim 9 wherein the controller is further configured to display on the destination display a second patient status monitoring screen including the received biological data along with alarm thresholds set for a plurality of alarm levels 11 the system according to claim 9 wherein the at least one sensor is provided in a patient bed 12 the system according to claim 9 wherein the at least one sensor is attached to the patient 13 the system according to claim 9 further comprising a plurality of displays for displaying patient biological data each display arranged at a different location 14 the system according to claim 9 wherein the controller is further configured to reset the historical patient status to a default value upon a user log in 15 the system according to claim 14 wherein the default value corresponds to the current patient status at the time of the user log in 16 the system according to claim 9 wherein the processor is further configured to receive noncontinuous biological data 17 the system according to claim 9 wherein the current patient status indicates one of a plurality of alarm levels 18 the system according to claim 9 wherein the historical patient status indicates one of a plurality of alarm levels 19 a patient status monitoring device comprising a memory for storing a plurality of threshold values and a controller configured to set a historical patient status continuously receive biological data from a sensor that continuously acquires biological data from the patient determine a current patient status based on the currently received biological data and one or more of the plurality of stored threshold values update the historical patient status based on the current patient status such that if a level of the current patient status ever exceeds a level of the historical patient status the historical patient status is updated to the current patient status display on a destination display a first patient status monitoring screen including both the historical patient status and the current patient status 20 the device according to claim 19 wherein the controller is further configured to display on the destination display a second patient status monitoring screen including the received biological data along with stored alarm thresholds set for a plurality of alarm levels 21 the device according to claim 19 wherein the at least one sensor is provided in a patient bed 22 the device according to claim 19 wherein the at least one sensor is attached to the patient 23 the device according to claim 19 wherein the controller is further configured to reset the historical patient status to a default value upon a user log in 24 the device according to claim 19 wherein the default value corresponds to the current patient status at the time of the user log in 25 the device according to claim 19 wherein the processor is further configured to receive noncontinuous biological data 26 the device according to claim 19 wherein the current patient status indicates one of a plurality of alarm levels 27 the system according to claim 19 wherein the historical patient status indicates one of a plurality of alarm levels 28 a nontransitory computer readable medium having stored there on instructions that when executed by a processor cause the process to perform the steps of storing a plurality of threshold values setting a historical patient status continuously receiving biological data from a sensor that continuously acquires biological data from the patient determining a current patient status based on the currently received biological data and one or more of the plurality of stored threshold values updating the historical patient status based on the current patient status such that if a level of the current patient status ever exceeds a level of the historical patient status the historical patient status is updated to the current patient status displaying on a destination display a first patient status monitoring screen including both the historical patient status and the current patient status
15763085 | ALLOCATING SPACE FOR A PLURALITY OF CONTROL SETS FOR HARQ | A method for allocating space for a plurality of control sets for Hybrid Automatic Repeat Request (HARQ), wherein each control set comprising elements for carrying HARQ indicators. The method is performed in a network node and comprises determining a largest set size, in number of resources, of any one of the plurality of control sets; determining a target size, in number of resources, to be allocated for HARQ; allocating a HARQ space, wherein the HARQ space having a size, in number of resources, being a maximum of the largest set size and the target size; and spreading the plurality of control sets within the HARQ space. The HARQ space can be used in the uplink, for providing HARQ feedback on downlink information. | 1. A method for allocating space for a plurality of control sets for Hybrid Automatic Repeat Request (HARQ), wherein each control set comprising elements for carrying HARQ indicators, the method being performed in a network node comprising: determining a largest set size, in number of resources, of any one of the plurality of control sets; determining a target size, in number of resources, to be allocated for HARQ; allocating a HARQ space, wherein the HARQ space having a size, in number of resources, being a maximum of the largest set size and the target size; and spreading the plurality of control sets within the HARQ space. 2. The method according to claim 1, wherein the determining the target size comprises considering a first parameter indicating a maximum number of HARQ indicators per cell and subframe. 3. The method according to claim 2, wherein the determining the target size comprises considering a second parameter indicating a target number of HARQ indicators per resource. 4. The method according to claim 3, wherein the determining the target size comprises calculating the target size using a quote of the first parameter divided by the second parameter. 5. The method according to claim 1, wherein each resource is defined by a pair of physical resource blocks (PRB) and a spreading code. 6. The method according to claim 1, wherein the spreading comprises spreading mid points of the plurality of control sets and shifting a control set having an elements outside the HARQ space. 7. The method according to claim 1, wherein the plurality of control sets for HARQ both comprise control sets for Physical Downlink Control Channel (PDCCH) and Enhanced Physical Downlink Control Channel (EPDCCH). 8. The method according to claim 7, wherein the spreading comprises spreading a control set for PDCCH before spreading the control sets for EPDCCH. 9. A network node for allocating space for a plurality of control sets for Hybrid Automatic Repeat Request (HARQ), wherein each control set comprising elements for carrying HARQ indicators, the network node comprising: a processor; and a memory storing instructions that, when executed by the processor, cause the network node to: determine a largest set size, in number of resources, of any one of the plurality of control sets; determine a target size, in number of resources, to be allocated for HARQ; allocate a HARQ space, wherein the HARQ space having a size, in number of resources, being a maximum of the largest set size and the target size; and spread the plurality of control sets within the HARQ space. 10. The network node according to claim 9, wherein the instructions to determine the target size comprise instructions that, when executed by the processor, cause the network node to consider a first parameter indicating a maximum number of HARQ indicators per cell and subframe. 11. The network node according to claim 10, wherein the instructions to determine the target size comprise instructions that, when executed by the processor, cause the network node to consider a second parameter indicating a target number of HARQ indicators per resource. 12. The network node according to claim 11, wherein the instructions to determine the target size comprise instructions that, when executed by the processor, cause the network node to calculate the target size using a quote of the first parameter divided by the second parameter. 13. The network node according to claim 9, wherein each resource is defined by a pair of physical resource blocks (PRB) and a spreading code. 14. The network node according to claim 9, wherein the instructions to spread comprise instructions that, when executed by the processor, cause the network node to spread mid points of the plurality of control sets and shifting a control set having an element outside the HARQ space. 15. The network node according to claim 9, wherein the plurality of control sets for HARQ both comprise control sets for Physical Downlink Control Channel (PDCCH) and Enhanced Physical Downlink Control Channel (EPDCCH). 16. The network node according to claim 15, wherein the instructions to spread comprise instructions that, when executed by the processor, cause the network node to spread the control sets for PDCCH before spreading the control sets for EPDCCH. 17. A network node comprising: means for determining a largest set size, in number of resources, of any one of a plurality of control sets for Hybrid Automatic Repeat Request (HARQ), wherein each control set comprising elements for carrying HARQ indicators; means for determining a target size, in number of resources, to be allocated for HARQ; means for allocating a HARQ space, wherein the HARQ space having a size, in number of resources, being a maximum of the largest set size and the target size; and means for spreading the plurality of control sets within the HARQ space. 18. A non-transitory computer readable storage medium having computer program code stored therein for allocating space for a plurality of control sets for Hybrid Automatic Repeat Request (HARQ), wherein each control set comprising elements for carrying HARQ indicators, the computer program code which, when run on a network node, causes the network node to perform operations comprising: determining a largest set size, in number of resources, of any one of the plurality of control sets; determining a target size, in number of resources, to be allocated for HARQ; allocating a HARQ space, wherein the HARQ space having a size, in number of resources, being a maximum of the largest set size and the target size; and spreading the plurality of control sets within the HARQ space. 19. (canceled) | allocating space for a plurality of control sets for harq a method for allocating space for a plurality of control sets for hybrid automatic repeat request harq wherein each control set comprising elements for carrying harq indicators the method is performed in a network node and comprises determining a largest set size in number of resources of any one of the plurality of control sets determining a target size in number of resources to be allocated for harq allocating a harq space wherein the harq space having a size in number of resources being a maximum of the largest set size and the target size and spreading the plurality of control sets within the harq space the harq space can be used in the uplink for providing harq feedback on downlink information 1 a method for allocating space for a plurality of control sets for hybrid automatic repeat request harq wherein each control set comprising elements for carrying harq indicators the method being performed in a network node comprising determining a largest set size in number of resources of any one of the plurality of control sets determining a target size in number of resources to be allocated for harq allocating a harq space wherein the harq space having a size in number of resources being a maximum of the largest set size and the target size and spreading the plurality of control sets within the harq space 2 the method according to claim 1 wherein the determining the target size comprises considering a first parameter indicating a maximum number of harq indicators per cell and subframe 3 the method according to claim 2 wherein the determining the target size comprises considering a second parameter indicating a target number of harq indicators per resource 4 the method according to claim 3 wherein the determining the target size comprises calculating the target size using a quote of the first parameter divided by the second parameter 5 the method according to claim 1 wherein each resource is defined by a pair of physical resource blocks prb and a spreading code 6 the method according to claim 1 wherein the spreading comprises spreading mid points of the plurality of control sets and shifting a control set having an elements outside the harq space 7 the method according to claim 1 wherein the plurality of control sets for harq both comprise control sets for physical downlink control channel pdcch and enhanced physical downlink control channel epdcch 8 the method according to claim 7 wherein the spreading comprises spreading a control set for pdcch before spreading the control sets for epdcch 9 a network node for allocating space for a plurality of control sets for hybrid automatic repeat request harq wherein each control set comprising elements for carrying harq indicators the network node comprising a processor and a memory storing instructions that when executed by the processor cause the network node to determine a largest set size in number of resources of any one of the plurality of control sets determine a target size in number of resources to be allocated for harq allocate a harq space wherein the harq space having a size in number of resources being a maximum of the largest set size and the target size and spread the plurality of control sets within the harq space 10 the network node according to claim 9 wherein the instructions to determine the target size comprise instructions that when executed by the processor cause the network node to consider a first parameter indicating a maximum number of harq indicators per cell and subframe 11 the network node according to claim 10 wherein the instructions to determine the target size comprise instructions that when executed by the processor cause the network node to consider a second parameter indicating a target number of harq indicators per resource 12 the network node according to claim 11 wherein the instructions to determine the target size comprise instructions that when executed by the processor cause the network node to calculate the target size using a quote of the first parameter divided by the second parameter 13 the network node according to claim 9 wherein each resource is defined by a pair of physical resource blocks prb and a spreading code 14 the network node according to claim 9 wherein the instructions to spread comprise instructions that when executed by the processor cause the network node to spread mid points of the plurality of control sets and shifting a control set having an element outside the harq space 15 the network node according to claim 9 wherein the plurality of control sets for harq both comprise control sets for physical downlink control channel pdcch and enhanced physical downlink control channel epdcch 16 the network node according to claim 15 wherein the instructions to spread comprise instructions that when executed by the processor cause the network node to spread the control sets for pdcch before spreading the control sets for epdcch 17 a network node comprising means for determining a largest set size in number of resources of any one of a plurality of control sets for hybrid automatic repeat request harq wherein each control set comprising elements for carrying harq indicators means for determining a target size in number of resources to be allocated for harq means for allocating a harq space wherein the harq space having a size in number of resources being a maximum of the largest set size and the target size and means for spreading the plurality of control sets within the harq space 18 a nontransitory computer readable storage medium having computer program code stored therein for allocating space for a plurality of control sets for hybrid automatic repeat request harq wherein each control set comprising elements for carrying harq indicators the computer program code which when run on a network node causes the network node to perform operations comprising determining a largest set size in number of resources of any one of the plurality of control sets determining a target size in number of resources to be allocated for harq allocating a harq space wherein the harq space having a size in number of resources being a maximum of the largest set size and the target size and spreading the plurality of control sets within the harq space 19 canceled
15749753 | CHEMCIAL INJECTOR FOR USE WITH A POOL OR SPA SYSTEM AND RELATED METHODS | A chemical injector for use with a pool system can include an assembly having a disposable chemical container (214) and a pump (106,216). The disposable chemical container can fluidly seal a chemical in an inner volume of the disposable chemical container. The pump can be coupled to the disposable chemical container for injecting the chemical into the fluid flow of the pool system. | 1. An assembly for a pool or spa system comprising: a housing; a disposable chemical container for fluidly sealing a chemical in an inner volume of the disposable chemical container, wherein the disposable chemical container is housed in the housing; and a pump coupled to the disposable chemical container for injecting the chemical into a fluid flow of the pool or spa system. 2. The assembly of claim 1, wherein the chemical is sealed in the inner volume of the disposable chemical container prior to the pump coupling to the pool system or the spa system. 3. The assembly of claim 1, further comprising: a sensor for measuring an amount of the chemical in the disposable chemical container; a processing device communicatively coupled to the sensor for determining the amount is below a threshold; and a communication circuit communicatively coupled to the processing device for requesting a replacement assembly when the amount is below the threshold. 4. The assembly of claim 1, further comprising: a processing device communicatively coupled to the pump for activating the pump to inject an amount of the chemical based on a characteristic of the fluid flow; and a sensor communicatively coupled to the processing device for measuring the characteristic of the fluid flow. 5. The assembly of claim 4, wherein the sensor is for measuring an acidity of fluid in the fluid flow, wherein the chemical is an acid for adjusting the acidity of the fluid, and wherein the pump is calibrated for dispensing the acid in a standardized dose to allow treatment of the fluid. 6. The assembly of claim 1, further comprising: a processing device communicatively coupled to the pump for activating the pump to inject an amount of the chemical based on an instruction from a user; and a communication circuit communicatively coupleable to the processing device for receiving the instruction from the user. 7. A system comprising: a tubing coupled to a pool or a spa for allowing a fluid in the pool or the spa to flow therethrough; and a chemical injector coupled to the tubing comprising: a pump for injecting a chemical into the tubing; and a disposable chemical container coupleable to the pump, the disposable chemical container including a seal for retaining the chemical in an inner volume of the disposable chemical container, wherein the seal opens in response to the disposable chemical container being coupled to the pump to allow the chemical to be injected by the pump into the tubing. 8. The system of claim 7, wherein the chemical is sealed in the inner volume of the disposable chemical container prior to the disposable chemical container being coupled to the pump. 9. The system of claim 8, wherein the seal of the disposable chemical container is a valve for coupling to the pump and opening to create a passageway between the inner volume of the disposable chemical container and the pump. 10. The system of claim 8, wherein the seal of the disposable chemical container is opened by a member of the pump piercing the seal to create a passageway between the inner volume of the disposable chemical container and the pump. 11. The system of claim 7, further comprising: a sensor for measuring an amount of the chemical in the disposable chemical container; a processing device communicatively coupled to the sensor for determining the amount is below a threshold; and a communication circuit communicatively coupled to the processing device for requesting a replacement disposable chemical container when the amount is below the threshold. 12. The system of claim 7, further comprising: a processing device communicatively coupled to the pump for activating the pump to inject an amount of the chemical based on a characteristic of the fluid flow; and a sensor communicatively coupled to the processing device for measuring the characteristic of the fluid flow. 13. The system of claim 12, wherein the sensor is for measuring an acidity of fluid in the fluid flow, wherein the chemical is an acid for adjusting the acidity of the fluid, and wherein the pump is calibrated for dispensing the acid in a standardized dose to allow treatment of the fluid. 14. The system of claim 7, further comprising: a processing device communicatively coupled to the pump for activating the pump to inject an amount of the chemical based on an instruction from a user; and a communication circuit communicatively coupleable to the processing device for receiving the instruction from the user. 15. The system of claim 7, wherein the pump is a first pump, the system further comprising: a second pump coupled to the tubing for pumping the fluid through the tubing; a filter coupled to the tubing for filtering the fluid; and a check valve coupled to the tubing for limiting a direction of a flow path in the tubing. 16. A method comprising: providing a chemical for treating a fluid in a pool system or a spa system; providing a disposable chemical container having an inner volume for housing the chemical; and providing a seal for sealing the chemical in the inner volume of the disposable chemical container, wherein the seal opens in response to the disposable chemical container being positioned in a chemical injector coupled to the pool system or the spa system. 17. The method of claim 16, wherein the seal is an integrated pump for injecting the chemical into the pool system or the spa system. 18. The method of claim 16, further comprising: providing a sensor for monitoring an amount of the chemical in the inner area of the disposable chemical container; providing a processing device for communicatively coupling to the sensor to determine the amount is below a threshold; and providing a communication circuit for communicatively coupling to the processing device for requesting a replacement disposable chemical container when the amount drops below the threshold. 19. The method of claim 16, further comprising: providing a tubing for coupling to the pool system or the spa system to allow fluid from the pool system or the spa system to flow therethrough; and providing an injection pump for coupling to the tubing to form the chemical injector that is coupleable to the disposable chemical container. 20. The method of claim 19, the method further comprising: providing a second pump for coupling to the tubing to pump the fluid through the tubing; providing a filter for coupling to the tubing to filter the fluid; and providing a check valve for coupling to the tubing to limit a direction of a flow path in the tubing. | chemcial injector for use with a pool or spa system and related methods a chemical injector for use with a pool system can include an assembly having a disposable chemical container 214 and a pump 106216 the disposable chemical container can fluidly seal a chemical in an inner volume of the disposable chemical container the pump can be coupled to the disposable chemical container for injecting the chemical into the fluid flow of the pool system 1 an assembly for a pool or spa system comprising a housing a disposable chemical container for fluidly sealing a chemical in an inner volume of the disposable chemical container wherein the disposable chemical container is housed in the housing and a pump coupled to the disposable chemical container for injecting the chemical into a fluid flow of the pool or spa system 2 the assembly of claim 1 wherein the chemical is sealed in the inner volume of the disposable chemical container prior to the pump coupling to the pool system or the spa system 3 the assembly of claim 1 further comprising a sensor for measuring an amount of the chemical in the disposable chemical container a processing device communicatively coupled to the sensor for determining the amount is below a threshold and a communication circuit communicatively coupled to the processing device for requesting a replacement assembly when the amount is below the threshold 4 the assembly of claim 1 further comprising a processing device communicatively coupled to the pump for activating the pump to inject an amount of the chemical based on a characteristic of the fluid flow and a sensor communicatively coupled to the processing device for measuring the characteristic of the fluid flow 5 the assembly of claim 4 wherein the sensor is for measuring an acidity of fluid in the fluid flow wherein the chemical is an acid for adjusting the acidity of the fluid and wherein the pump is calibrated for dispensing the acid in a standardized dose to allow treatment of the fluid 6 the assembly of claim 1 further comprising a processing device communicatively coupled to the pump for activating the pump to inject an amount of the chemical based on an instruction from a user and a communication circuit communicatively coupleable to the processing device for receiving the instruction from the user 7 a system comprising a tubing coupled to a pool or a spa for allowing a fluid in the pool or the spa to flow therethrough and a chemical injector coupled to the tubing comprising a pump for injecting a chemical into the tubing and a disposable chemical container coupleable to the pump the disposable chemical container including a seal for retaining the chemical in an inner volume of the disposable chemical container wherein the seal opens in response to the disposable chemical container being coupled to the pump to allow the chemical to be injected by the pump into the tubing 8 the system of claim 7 wherein the chemical is sealed in the inner volume of the disposable chemical container prior to the disposable chemical container being coupled to the pump 9 the system of claim 8 wherein the seal of the disposable chemical container is a valve for coupling to the pump and opening to create a passageway between the inner volume of the disposable chemical container and the pump 10 the system of claim 8 wherein the seal of the disposable chemical container is opened by a member of the pump piercing the seal to create a passageway between the inner volume of the disposable chemical container and the pump 11 the system of claim 7 further comprising a sensor for measuring an amount of the chemical in the disposable chemical container a processing device communicatively coupled to the sensor for determining the amount is below a threshold and a communication circuit communicatively coupled to the processing device for requesting a replacement disposable chemical container when the amount is below the threshold 12 the system of claim 7 further comprising a processing device communicatively coupled to the pump for activating the pump to inject an amount of the chemical based on a characteristic of the fluid flow and a sensor communicatively coupled to the processing device for measuring the characteristic of the fluid flow 13 the system of claim 12 wherein the sensor is for measuring an acidity of fluid in the fluid flow wherein the chemical is an acid for adjusting the acidity of the fluid and wherein the pump is calibrated for dispensing the acid in a standardized dose to allow treatment of the fluid 14 the system of claim 7 further comprising a processing device communicatively coupled to the pump for activating the pump to inject an amount of the chemical based on an instruction from a user and a communication circuit communicatively coupleable to the processing device for receiving the instruction from the user 15 the system of claim 7 wherein the pump is a first pump the system further comprising a second pump coupled to the tubing for pumping the fluid through the tubing a filter coupled to the tubing for filtering the fluid and a check valve coupled to the tubing for limiting a direction of a flow path in the tubing 16 a method comprising providing a chemical for treating a fluid in a pool system or a spa system providing a disposable chemical container having an inner volume for housing the chemical and providing a seal for sealing the chemical in the inner volume of the disposable chemical container wherein the seal opens in response to the disposable chemical container being positioned in a chemical injector coupled to the pool system or the spa system 17 the method of claim 16 wherein the seal is an integrated pump for injecting the chemical into the pool system or the spa system 18 the method of claim 16 further comprising providing a sensor for monitoring an amount of the chemical in the inner area of the disposable chemical container providing a processing device for communicatively coupling to the sensor to determine the amount is below a threshold and providing a communication circuit for communicatively coupling to the processing device for requesting a replacement disposable chemical container when the amount drops below the threshold 19 the method of claim 16 further comprising providing a tubing for coupling to the pool system or the spa system to allow fluid from the pool system or the spa system to flow therethrough and providing an injection pump for coupling to the tubing to form the chemical injector that is coupleable to the disposable chemical container 20 the method of claim 19 the method further comprising providing a second pump for coupling to the tubing to pump the fluid through the tubing providing a filter for coupling to the tubing to filter the fluid and providing a check valve for coupling to the tubing to limit a direction of a flow path in the tubing
15882576 | DATACENTER INTERCONNECTION SYSTEM | An optical line card includes a plurality of coherent receivers and a plurality of optical modulators. The coherent receivers are each configured to receive a corresponding channel of a received optical superchannel. The optical modulators are each configured transmit a corresponding channel of a transmitted optical superchannel. Each of a plurality of optical splitters is configured to receive a corresponding one of a plurality of unmodulated optical signals from an optical source external to the line card. Each splitter directs a first portion of light received by that splitter to a corresponding one of the coherent receivers, and a second portion of light received by that splitter to a corresponding one of said optical modulators. | 1-10. (canceled) 11. An apparatus, comprising: a plurality of electro-optical circuits, each of the electro-optical circuits being configured to: receive a respective one of a plurality of unmodulated optical signals, each of the unmodulated optical signals having a different respective wavelength; receive a respective plurality of modulated input optical signals, each of said modulated input optical signals having a center frequency corresponding to said respective wavelength; and generate a respective plurality of modulated output optical signals, each of said modulated output optical signals having a center frequency corresponding to said respective wavelength; an optical module configured to communicate with each of said plurality of electro-optical circuits via a respective interface and further configured to: provide to each of said plurality of electro-optical circuits the respective one of said plurality of unmodulated optical signals; direct to each of said plurality of electro-optical circuits said respective plurality of modulated input optical signals; and receive from each of said plurality of electro-optical circuits said respective plurality of modulated output signals. 12. The apparatus of claim 11, further comprising: an optical source configured to generate said plurality of unmodulated optical signals; and wherein the optical module comprises: a first multiplexer configured to separate a received spatial superchannel into said respective pluralities of modulated input optical signals; and a second multiplexer configured to combine said respective pluralities of modulated output signals into a transmitted spatial superchannel. 13. The apparatus of claim 11, wherein a plurality of said respective interfaces comprises one or more optical array connectors. 14. (canceled) 15. The apparatus of claim 11, wherein a plurality of said different respective wavelengths is selected using a software defined network (SDN) control plane. 16-20. (canceled) 21. The apparatus of claim 11, further comprising: a first optical source configured to generate a first plurality of optical signals, each optical signal of the first plurality having a respective one of the different respective wavelengths; a second optical source configured to generate a second plurality of optical signals, each optical signal of the second plurality having a respective one of the different respective wavelengths; and a selector circuit configured to produce said plurality of unmodulated optical signals by selecting, for each of the different respective wavelengths, either a corresponding optical signal from the first plurality or a corresponding optical signal from the second plurality. 22. The apparatus of claim 21, wherein said selector circuit is configured to select optical signals from the first and second pluralities based on a measurement of optical power at an output thereof. 23. The apparatus of claim 21, wherein said selector circuit is configured to select optical signals from the first and second pluralities based on a measurement of optical power at the plurality of electro-optical circuits. | datacenter interconnection system an optical line card includes a plurality of coherent receivers and a plurality of optical modulators the coherent receivers are each configured to receive a corresponding channel of a received optical superchannel the optical modulators are each configured transmit a corresponding channel of a transmitted optical superchannel each of a plurality of optical splitters is configured to receive a corresponding one of a plurality of unmodulated optical signals from an optical source external to the line card each splitter directs a first portion of light received by that splitter to a corresponding one of the coherent receivers and a second portion of light received by that splitter to a corresponding one of said optical modulators 110 canceled 11 an apparatus comprising a plurality of electrooptical circuits each of the electrooptical circuits being configured to receive a respective one of a plurality of unmodulated optical signals each of the unmodulated optical signals having a different respective wavelength receive a respective plurality of modulated input optical signals each of said modulated input optical signals having a center frequency corresponding to said respective wavelength and generate a respective plurality of modulated output optical signals each of said modulated output optical signals having a center frequency corresponding to said respective wavelength an optical module configured to communicate with each of said plurality of electrooptical circuits via a respective interface and further configured to provide to each of said plurality of electrooptical circuits the respective one of said plurality of unmodulated optical signals direct to each of said plurality of electrooptical circuits said respective plurality of modulated input optical signals and receive from each of said plurality of electrooptical circuits said respective plurality of modulated output signals 12 the apparatus of claim 11 further comprising an optical source configured to generate said plurality of unmodulated optical signals and wherein the optical module comprises a first multiplexer configured to separate a received spatial superchannel into said respective pluralities of modulated input optical signals and a second multiplexer configured to combine said respective pluralities of modulated output signals into a transmitted spatial superchannel 13 the apparatus of claim 11 wherein a plurality of said respective interfaces comprises one or more optical array connectors 14 canceled 15 the apparatus of claim 11 wherein a plurality of said different respective wavelengths is selected using a software defined network sdn control plane 1620 canceled 21 the apparatus of claim 11 further comprising a first optical source configured to generate a first plurality of optical signals each optical signal of the first plurality having a respective one of the different respective wavelengths a second optical source configured to generate a second plurality of optical signals each optical signal of the second plurality having a respective one of the different respective wavelengths and a selector circuit configured to produce said plurality of unmodulated optical signals by selecting for each of the different respective wavelengths either a corresponding optical signal from the first plurality or a corresponding optical signal from the second plurality 22 the apparatus of claim 21 wherein said selector circuit is configured to select optical signals from the first and second pluralities based on a measurement of optical power at an output thereof 23 the apparatus of claim 21 wherein said selector circuit is configured to select optical signals from the first and second pluralities based on a measurement of optical power at the plurality of electrooptical circuits
15756087 | ZINC ION WATER TREATMENT DEVICE AND MANUFACTURING METHOD THEREFOR | The present invention relates to a zinc ion water treatment device comprising: a zinc block having a plurality of through holes in the body thereof; and a fluororesin block having another plurality of through holes, wherein the side surface of the fluororesin block is provided in concave and convex forms. | 1. A zinc ion water treatment device, comprising: a zinc block having a plurality of through holes in a body, and a fluororesin block having another plurality of through holes, wherein a side surface of the fluororesin block is formed to have concave and convex forms to allow a fluid to flow while the fluid is in contact with the body and the fluororesin block. 2. The zinc ion water treatment device of claim 1, comprising: a rotary flange coupled to each of both ends of the body of the zinc ion water treatment device to be rotated, and having a plurality of fastening holes to be coupled to a flange of a neighboring pipe; a fixing member installed in each of both ends of the body of the zinc ion water treatment device and fixing the rotary flange to the body; an insulating layer formed on an inner surface of the rotary flange, and preventing the rotary flange from being directly in contact with the body and the fixing member to prevent potential corrosion by contact between metals different from each other, wherein a protrusion for fixing a position of the rotary flange is formed on an external surface of both ends of the body to allow the rotary flange to be rotated while being located between the protrusion and the fixing member. 3. The zinc ion water treatment device of claim 1, wherein an area of a side surface of a fluororesin block adjacent to the body is 30% to 90% of a total area of a side surface of the body. 4. The zinc ion water treatment device of claim 1, wherein, in a longitudinal direction in which a fluid flows, a ratio of a length of the fluororesin block and a length of the zinc block is 1:2 to 1:5. 5. The zinc ion water treatment device of claim 1, wherein the insulating layer is formed to be extended from one side surface of a rotary flange corresponding to the protrusion to the other side surface corresponding to a fixing member through an inner surface of the rotary flange. 6. The zinc ion water treatment device of claim 1, wherein the fixing member is screw coupled to the body. 7. The zinc ion water treatment device of claim 1, wherein, between the body and the fixing member, an O-ring for ensuring air tightness is further installed. 8. The zinc ion water treatment device of claim 1, wherein the zinc block is manufactured by sintering solid zinc at 400° C. to 800° C. in a vacuum chamber, and performing cooling at room temperature in the vacuum chamber. 9. A method for manufacturing a zinc ion water treatment device including a zinc block having a plurality of through holes in a body and a fluororesin block having another plurality of through holes, comprising: sequentially providing a zinc block and a fluororesin block in the body, wherein a side surface of the fluororesin block is formed to have concave and convex forms to allow a fluid to flow while the fluid is in contact with the body and the fluororesin block, and the zinc block is manufactured by sintering solid zinc in a vacuum chamber, and performing cooling at room temperature in the vacuum chamber. 10. The method for manufacturing a zinc ion water treatment device of claim 9, wherein the sintering is performed at a temperature of 400° C. to 800° C. | zinc ion water treatment device and manufacturing method therefor the present invention relates to a zinc ion water treatment device comprising a zinc block having a plurality of through holes in the body thereof and a fluororesin block having another plurality of through holes wherein the side surface of the fluororesin block is provided in concave and convex forms 1 a zinc ion water treatment device comprising a zinc block having a plurality of through holes in a body and a fluororesin block having another plurality of through holes wherein a side surface of the fluororesin block is formed to have concave and convex forms to allow a fluid to flow while the fluid is in contact with the body and the fluororesin block 2 the zinc ion water treatment device of claim 1 comprising a rotary flange coupled to each of both ends of the body of the zinc ion water treatment device to be rotated and having a plurality of fastening holes to be coupled to a flange of a neighboring pipe a fixing member installed in each of both ends of the body of the zinc ion water treatment device and fixing the rotary flange to the body an insulating layer formed on an inner surface of the rotary flange and preventing the rotary flange from being directly in contact with the body and the fixing member to prevent potential corrosion by contact between metals different from each other wherein a protrusion for fixing a position of the rotary flange is formed on an external surface of both ends of the body to allow the rotary flange to be rotated while being located between the protrusion and the fixing member 3 the zinc ion water treatment device of claim 1 wherein an area of a side surface of a fluororesin block adjacent to the body is 30 to 90 of a total area of a side surface of the body 4 the zinc ion water treatment device of claim 1 wherein in a longitudinal direction in which a fluid flows a ratio of a length of the fluororesin block and a length of the zinc block is 12 to 15 5 the zinc ion water treatment device of claim 1 wherein the insulating layer is formed to be extended from one side surface of a rotary flange corresponding to the protrusion to the other side surface corresponding to a fixing member through an inner surface of the rotary flange 6 the zinc ion water treatment device of claim 1 wherein the fixing member is screw coupled to the body 7 the zinc ion water treatment device of claim 1 wherein between the body and the fixing member an oring for ensuring air tightness is further installed 8 the zinc ion water treatment device of claim 1 wherein the zinc block is manufactured by sintering solid zinc at 400 c to 800 c in a vacuum chamber and performing cooling at room temperature in the vacuum chamber 9 a method for manufacturing a zinc ion water treatment device including a zinc block having a plurality of through holes in a body and a fluororesin block having another plurality of through holes comprising sequentially providing a zinc block and a fluororesin block in the body wherein a side surface of the fluororesin block is formed to have concave and convex forms to allow a fluid to flow while the fluid is in contact with the body and the fluororesin block and the zinc block is manufactured by sintering solid zinc in a vacuum chamber and performing cooling at room temperature in the vacuum chamber 10 the method for manufacturing a zinc ion water treatment device of claim 9 wherein the sintering is performed at a temperature of 400 c to 800 c
15766336 | COMPOSITION OF POLYACRYLONITRILE/LIGNIN BLEND AND USE THEREOF IN MELT SPINNING CARBON FIBRE PRECURSORS | Described is a method of producing fibers by melting process in spinning extruders by using a composition containing polyacrylonitrile (PAN), lignin and plasticizers with high boiling point and dipolar moment, such as glycerine and glycerol carbonate. The use of thermal stabilizers also derived from halogenated glycerol, known as halodridines, and additives derived from the esterification of glycerin with fatty and phosphoric acids are also described. By removing the plasticizers and the soluble additives in polar solvents, such as water and alcohols, shortly after the spinning step, it is possible to produce fibers from PAN/lignin blend with characteristics similar to those produced by traditional wet spinning process, widely used in the production of carbon fiber. The lignin used may be that obtained by the Kraft Process. The glycerin used as a plasticizer can be derived from the production of biodiesel, which does not need to be purified by distillation process. | 1. A polyacrylonitrile/lignin blend composition leading to the production of carbon fiber precursor fiber containing: a) minimum 45% of copolymer containing 70% or more of acrylonitrile monomer b) not more than 20% lignin c) not more than 35% combinations of other substances allowing melting and spinning of the blend to be classified into the following groups and having the following characteristics: I) plasticizers having a boiling point greater than 170° C., soluble in water and alcohols II) cyclization stabilizers having a boiling point greater than 170° C., soluble in water and alcohols, or derivatives of halogenated polymers III) lubricants having a boiling point greater than 170° C., soluble in water and alcohols IV) viscosity reducers having a boiling point greater than 170° C., soluble in water and alcohols 2. The polyacrylonitrile/lignin blend composition leading to the production of carbon fiber precursor fiber, according to claim 1, containing polyacrylonitrile copolymer having not more than 30% of comonomers, among which the vinyl acetate, methyl acrylate, methyl methacrylate, itaconic acid, acrylamide, acrylic acid, vinylidene chloride, styrene and vinyltoluene. 3. The polyacrylonitrile/lignin blend composition leading the production of carbon fiber precursor fiber, according to claim 1, containing plasticizers, substances having high boiling point, soluble in water and alcohols, such as glycerin, glycerol carbonate and combinations thereof. 4. The polyacrylonitrile/lignin blend composition leading to the production of carbon fiber precursor fiber, according to claim 1, containing as cyclization stabilizers, substances having high boiling point, soluble in water and alcohols, glycerine derivatives, such as 3-chloro-1,2-propanediol (α-chlorohydrin), 3-fluoro-1,2-propanediol (α-fluorohydrin), 3-bromo-1,2-propanediol (α-bromohydrin), 1,3-dichloro-2-propanol, 1,3-difluoro-2-propanol, 1,3-dibromo-2-propanol and combinations thereof. 5. The polyacrylonitrile/lignin blend composition leading to the production of carbon fiber precursor fiber, according to claim 1, containing as cyclization stabilizers, substances having high boiling point, soluble in water and alcohols, such as inorganic acids, sulfuric acid and phosphoric acids, such as metaphosphoric acid, orthophosphoric acid, pyrophosphoric acid, polyphosphoric acid, phosphoglyceric acids and combinations thereof. 6. The polyacrylonitrile/lignin blend composition leading to the production of carbon fiber precursor fiber, according to claim 1, containing as cyclization stabilizers, halogenated polymers and copolymers, such as polyvinyl chloride (PVC), polyvinyl bromide, polyvinylidene chloride (PVDC) and polyvinylidene fluoride (PVDF). 7. The polyacrylonitrile/lignin blend composition leading to the production of carbon fiber precursor fiber, according to claim 4 containing not more than 5% cyclization stabilizers. 8. The polyacrylonitrile/lignin blend composition leading to the production of carbon fiber precursor fiber, according to claim 1, containing as extrusion lubricants, substances having high boiling point, soluble in water and alcohols, such as fatty acid mono and diesters derived from glycerin, mainly glyceryl monostearate, glyceryl distearate, glyceryl monooleate, glyceryl dioleate, glyceryl monolauratc, glyceryl monopalmitate, glyceryl dipalmitate, glyceryl monornyristate, and combinations thereof. 9. The polyacrylonitrile/lignin blend composition leading to the production of carbon fiber precursor fiber, according to claim 1, containing as viscosity reducers, substances having high boiling point, soluble in water and alcohols, such as ethylene carbonate, propylene carbonate, ethyleneglycol, diethyleneglycol, triethyleneglycol and combinations thereof. 10. The polyacrylonitrile/lignin blend composition leading to the production of carbon fiber precursor fiber, according to claim 1 using in the fiber deplasticizing process, the water and C1 to C3 alcohols as methanol, ethanol, propanol, isopropanol or mixtures thereof as solvents. 11. The polyacrylonitrile/lignin blend composition leading to the production of carbon fiber precursor fiber, according to claim 10, having a deplasticizing step which can be carried out continuously with the spinning process or discontinuously directly on the obtained coils. 12. The polyacrylonitrile/lignin blend composition leading to the production of carbon fiber precursor fiber, according to claim 1 producing meltblown polyacrylonitrile fibers which can be thermally stabilized and carbonized in conventional equipments, in the same way as the fibers produced by the wet spinning process. 13. The polyacrylonitrile/lignin blend composition leading to the production of carbon fiber precursor fiber, according to claim 1 producing meltblown polyacrylonitrile fibers which can have circular or several monolithic crossection, with diameters of 5 to 500 μm and resistance >5 cN/tex. 14. The polyacrylonitrile/lignin blend composition leading to the production of carbon fiber precursor fiber, according to claim 5 containing not more than 5% cyclization stabilizers. 15. The polyacrylonitrile/lignin blend composition leading to the production of carbon fiber precursor fiber, according to claim 6 containing not more than 5% cyclization stabilizers. | composition of polyacrylonitrilelignin blend and use thereof in melt spinning carbon fibre precursors described is a method of producing fibers by melting process in spinning extruders by using a composition containing polyacrylonitrile pan lignin and plasticizers with high boiling point and dipolar moment such as glycerine and glycerol carbonate the use of thermal stabilizers also derived from halogenated glycerol known as halodridines and additives derived from the esterification of glycerin with fatty and phosphoric acids are also described by removing the plasticizers and the soluble additives in polar solvents such as water and alcohols shortly after the spinning step it is possible to produce fibers from panlignin blend with characteristics similar to those produced by traditional wet spinning process widely used in the production of carbon fiber the lignin used may be that obtained by the kraft process the glycerin used as a plasticizer can be derived from the production of biodiesel which does not need to be purified by distillation process 1 a polyacrylonitrilelignin blend composition leading to the production of carbon fiber precursor fiber containing a minimum 45 of copolymer containing 70 or more of acrylonitrile monomer b not more than 20 lignin c not more than 35 combinations of other substances allowing melting and spinning of the blend to be classified into the following groups and having the following characteristics i plasticizers having a boiling point greater than 170 c soluble in water and alcohols ii cyclization stabilizers having a boiling point greater than 170 c soluble in water and alcohols or derivatives of halogenated polymers iii lubricants having a boiling point greater than 170 c soluble in water and alcohols iv viscosity reducers having a boiling point greater than 170 c soluble in water and alcohols 2 the polyacrylonitrilelignin blend composition leading to the production of carbon fiber precursor fiber according to claim 1 containing polyacrylonitrile copolymer having not more than 30 of comonomers among which the vinyl acetate methyl acrylate methyl methacrylate itaconic acid acrylamide acrylic acid vinylidene chloride styrene and vinyltoluene 3 the polyacrylonitrilelignin blend composition leading the production of carbon fiber precursor fiber according to claim 1 containing plasticizers substances having high boiling point soluble in water and alcohols such as glycerin glycerol carbonate and combinations thereof 4 the polyacrylonitrilelignin blend composition leading to the production of carbon fiber precursor fiber according to claim 1 containing as cyclization stabilizers substances having high boiling point soluble in water and alcohols glycerine derivatives such as 3chloro12propanediol αchlorohydrin 3fluoro12propanediol αfluorohydrin 3bromo12propanediol αbromohydrin 13dichloro2propanol 13difluoro2propanol 13dibromo2propanol and combinations thereof 5 the polyacrylonitrilelignin blend composition leading to the production of carbon fiber precursor fiber according to claim 1 containing as cyclization stabilizers substances having high boiling point soluble in water and alcohols such as inorganic acids sulfuric acid and phosphoric acids such as metaphosphoric acid orthophosphoric acid pyrophosphoric acid polyphosphoric acid phosphoglyceric acids and combinations thereof 6 the polyacrylonitrilelignin blend composition leading to the production of carbon fiber precursor fiber according to claim 1 containing as cyclization stabilizers halogenated polymers and copolymers such as polyvinyl chloride pvc polyvinyl bromide polyvinylidene chloride pvdc and polyvinylidene fluoride pvdf 7 the polyacrylonitrilelignin blend composition leading to the production of carbon fiber precursor fiber according to claim 4 containing not more than 5 cyclization stabilizers 8 the polyacrylonitrilelignin blend composition leading to the production of carbon fiber precursor fiber according to claim 1 containing as extrusion lubricants substances having high boiling point soluble in water and alcohols such as fatty acid mono and diesters derived from glycerin mainly glyceryl monostearate glyceryl distearate glyceryl monooleate glyceryl dioleate glyceryl monolauratc glyceryl monopalmitate glyceryl dipalmitate glyceryl monornyristate and combinations thereof 9 the polyacrylonitrilelignin blend composition leading to the production of carbon fiber precursor fiber according to claim 1 containing as viscosity reducers substances having high boiling point soluble in water and alcohols such as ethylene carbonate propylene carbonate ethyleneglycol diethyleneglycol triethyleneglycol and combinations thereof 10 the polyacrylonitrilelignin blend composition leading to the production of carbon fiber precursor fiber according to claim 1 using in the fiber deplasticizing process the water and c1 to c3 alcohols as methanol ethanol propanol isopropanol or mixtures thereof as solvents 11 the polyacrylonitrilelignin blend composition leading to the production of carbon fiber precursor fiber according to claim 10 having a deplasticizing step which can be carried out continuously with the spinning process or discontinuously directly on the obtained coils 12 the polyacrylonitrilelignin blend composition leading to the production of carbon fiber precursor fiber according to claim 1 producing meltblown polyacrylonitrile fibers which can be thermally stabilized and carbonized in conventional equipments in the same way as the fibers produced by the wet spinning process 13 the polyacrylonitrilelignin blend composition leading to the production of carbon fiber precursor fiber according to claim 1 producing meltblown polyacrylonitrile fibers which can have circular or several monolithic crossection with diameters of 5 to 500 μm and resistance 5 cntex 14 the polyacrylonitrilelignin blend composition leading to the production of carbon fiber precursor fiber according to claim 5 containing not more than 5 cyclization stabilizers 15 the polyacrylonitrilelignin blend composition leading to the production of carbon fiber precursor fiber according to claim 6 containing not more than 5 cyclization stabilizers
15868299 | POWER MANAGEMENT | Apparatus facilitating peak power management include a plurality of dies, with each such die comprising an array of memory cells, a controller for performing access operations on the array of memory cells, and a counter configured to be responsive to a clock signal. A particular die of a first subset of dies of the plurality of dies comprises a clock generator for generating the clock signal. Each die of the first subset of dies is configured to be selectively enabled to receive commands in response to a first chip enable signal, and each die of a second subset of dies of the plurality of dies is configured to be selectively enabled to receive commands in response to a second chip enable signal independent of the first chip enable signal, wherein the first subset of dies and the second subset of dies are mutually exclusive. | 1. An apparatus, comprising: a plurality of dies, wherein each die of the plurality of dies comprises: an array of memory cells; a controller for performing a plurality of access operations on the array of memory cells; and a counter; wherein the controller is configured to perform a plurality of access operations on the array of memory cells; and wherein the controller is further configured to pause a particular access operation of the plurality of access operations at one or more designated points of the particular access operation until a value of the counter matches an assigned counter value of that die, and to resume the particular access operation so paused when the value of the counter matches the assigned counter value of that die; wherein a particular die of a first subset of dies of the plurality of dies comprises a clock generator for generating a clock signal; wherein each die of the first subset of dies is configured to be selectively enabled to receive commands in response to a first chip enable signal; wherein each die of a second subset of dies of the plurality of dies is configured to be selectively enabled to receive commands in response to a second chip enable signal independent of the first chip enable signal; wherein the first subset of dies and the second subset of dies are mutually exclusive; wherein the counter of each die of the plurality of dies is configured to be responsive to the clock signal; wherein the clock generator of the particular die is configured to be selectively enabled in response to a ready/busy signal indicative of whether any die of the plurality of dies is busy performing any access operation of the plurality of access operations, and a clock enable signal indicative of whether any die of the plurality of dies is in a high-current demand portion of any access operation of the plurality of access operations. 2. The apparatus of claim 1, further comprising: wherein each designated point of the one or more designated points of the particular access operation is a point in the particular access operation prior to a high-current demand portion of the particular access operation. 3. The apparatus of claim 2, further comprising, for each die of the plurality of dies: wherein the controller of that die is further configured to pause an other access operation of the plurality of access operations at one or more designated points of the other access operation until the value of the counter of that die matches the assigned counter value of that die, and to resume the other access operation so paused when the value of the counter of that die matches the assigned counter value of that die; and wherein each designated point of the one or more designated points of the other access operation is a point in the other access operation prior to a high-current demand portion of the other access operation. 4. The apparatus of claim 1, further comprising: wherein the clock generator of the particular die is configured to be enabled in response to the ready/busy signal being indicative of any die of the plurality of dies being busy performing any access operation of the plurality of access operations, and the clock enable signal being indicative of no die of the plurality of dies being in a high-current demand portion of any access operation of the plurality of access operations. 5. The apparatus of claim 1, further comprising: wherein the counter of each die of the plurality of dies is further configured to be responsive to the ready/busy signal. 6. The apparatus of claim 1, further comprising: wherein the counter of each die of the plurality of dies is configured to reset to a first value in response to the ready/busy signal being indicative of no die of the plurality of dies being busy performing any access operation of the plurality of access operations. 7. The apparatus of claim 1, further comprising: wherein the clock enable signal has a normal logic level; and wherein each die of the plurality of dies is configured to transition the logic level of the clock enable signal to a second logic level during high-current demand portions of any access operation of the plurality of access operations being performed on that die, and to release the logic level of the clock enable signal to its normal logic level during other portions of any access operations of the plurality of access operations being performed on that die. 8. The apparatus of claim 7, wherein the clock enable signal is on a clock enable signal line connected to each die of the plurality of dies, and wherein each die of the plurality of dies is configured to selectively connect the clock enable signal line to a reference potential node of that die. 9. The apparatus of claim 8, wherein each die of the plurality of dies is further configured to selectively connect the clock enable signal line to a voltage supply node of that die through a resistor of that die. 10. The apparatus of claim 9, wherein one die of the plurality of dies is designated to connect the clock enable signal line to its voltage supply node through its resistor, while remaining dies of the plurality of dies do not connect the clock enable signal line to their voltage supply nodes through their resistors. 11. The apparatus of claim 8, wherein the clock enable signal line is connected to a voltage supply node through a resistor, and wherein the voltage supply node and resistor are external to the plurality of dies. 12. The apparatus of claim 1, further comprising: wherein each die of a third subset of dies of the plurality of dies is configured to be selectively enabled to receive commands in response to a third chip enable signal independent of the first chip enable signal and independent of the second chip enable signal; and wherein the first subset of dies, the second subset of dies and the third subset of dies are mutually exclusive. 13. An apparatus, comprising: a clock signal line; a first chip enable signal line; a second chip enable signal line; a plurality of dies, wherein each die of the plurality of dies comprises: an array of memory cells; a controller for performing an access operation on the array of memory cells; an input buffer having an input connected to the clock signal line and having an output; a clock generator for selectively generating an internal clock signal; an output buffer having an input connected to receive the internal clock signal and having an output connected to the clock signal line; and a counter for counting pulses of a particular clock signal selected from a group consisting of the internal clock signal from the clock generator and an external clock signal from the output of the input buffer, and for providing a value of the counter to the controller; wherein, for each die of a first subset of dies of the plurality of dies, the controller of that die is connected to the first chip-enable signal line; wherein, for each die of a second subset of dies of the plurality of dies, the controller of that die is connected to the second chip-enable signal line; and wherein the first subset of dies and the second subset of dies are mutually exclusive. 14. The apparatus of claim 13, wherein, for each die of the plurality of dies, the input buffer of that die is a first input buffer of that die, the apparatus further comprising: a ready/busy control signal line; wherein each die of the plurality of dies further comprises: a second input buffer having an input connected to the ready/busy control signal line and having an output connected to the clock generator of that die; wherein the clock generator of that die is configured to be selectively enabled in response to at least a signal level at the output of the second input buffer of that die. 15. The apparatus of claim 14, further comprising: a clock enable signal line; wherein each die of the plurality of dies further comprises: a third input buffer having an input connected to the clock enable signal line and having an output connected to the clock generator of that die; wherein the clock generator of that die is configured to be selectively enabled in response to at least the signal level at the output of the second input buffer of that die and a signal level at the output of the third input buffer of that die. 16. The apparatus of claim 15, wherein, for each die of the plurality of dies, the output of the second input buffer of that die and the output of the third input buffer of that die are connected to the clock generator of that die through a logic circuit. 17. The apparatus of claim 16, wherein, for each die of the plurality of dies, the third input buffer is an inverting buffer, and wherein the logic circuit comprises an OR gate. 18. The apparatus of claim 13, wherein, for each die of the plurality of dies, the apparatus is configured to activate the output buffer of that die when the clock generator of that die is activated, and to deactivate the input buffer of that die when the clock generator of that die is activated. 19. The apparatus of claim 18, wherein, for each die of the plurality of dies, the apparatus is further configured to deactivate the output buffer of that die when the input buffer of that die is activated. 20. An apparatus, comprising: a clock signal line; a first chip enable signal line; a second chip enable signal line; a plurality of dies, wherein each die of the plurality of dies comprises: an array of memory cells; a controller for performing an access operation on the array of memory cells; a selectively activated input buffer having an input connected to the clock signal line and having an output; a selectively activated clock generator for selectively generating an internal clock signal; a selectively activated output buffer having an input connected to receive the internal clock signal from the clock generator of that die and having an output connected to the clock signal line; and a counter for counting pulses of the internal clock signal from the clock generator of that die when the clock generator of that die is activated and for counting pulses of an external clock signal from the output of the input buffer of that die when the input buffer of that die is activated, and for providing a value of the counter to the controller of that die; wherein, for each die of a first subset of dies of the plurality of dies, the controller of that die is configured to be selectively enabled to receive commands in response to a logic level of the first chip enable signal line; wherein, for each die of a second subset of dies of the plurality of dies, the controller of that die is configured to be selectively enabled to receive commands in response to a logic level of the second chip enable signal line; and wherein the first subset of dies and the second subset of dies are mutually exclusive. | power management apparatus facilitating peak power management include a plurality of dies with each such die comprising an array of memory cells a controller for performing access operations on the array of memory cells and a counter configured to be responsive to a clock signal a particular die of a first subset of dies of the plurality of dies comprises a clock generator for generating the clock signal each die of the first subset of dies is configured to be selectively enabled to receive commands in response to a first chip enable signal and each die of a second subset of dies of the plurality of dies is configured to be selectively enabled to receive commands in response to a second chip enable signal independent of the first chip enable signal wherein the first subset of dies and the second subset of dies are mutually exclusive 1 an apparatus comprising a plurality of dies wherein each die of the plurality of dies comprises an array of memory cells a controller for performing a plurality of access operations on the array of memory cells and a counter wherein the controller is configured to perform a plurality of access operations on the array of memory cells and wherein the controller is further configured to pause a particular access operation of the plurality of access operations at one or more designated points of the particular access operation until a value of the counter matches an assigned counter value of that die and to resume the particular access operation so paused when the value of the counter matches the assigned counter value of that die wherein a particular die of a first subset of dies of the plurality of dies comprises a clock generator for generating a clock signal wherein each die of the first subset of dies is configured to be selectively enabled to receive commands in response to a first chip enable signal wherein each die of a second subset of dies of the plurality of dies is configured to be selectively enabled to receive commands in response to a second chip enable signal independent of the first chip enable signal wherein the first subset of dies and the second subset of dies are mutually exclusive wherein the counter of each die of the plurality of dies is configured to be responsive to the clock signal wherein the clock generator of the particular die is configured to be selectively enabled in response to a readybusy signal indicative of whether any die of the plurality of dies is busy performing any access operation of the plurality of access operations and a clock enable signal indicative of whether any die of the plurality of dies is in a highcurrent demand portion of any access operation of the plurality of access operations 2 the apparatus of claim 1 further comprising wherein each designated point of the one or more designated points of the particular access operation is a point in the particular access operation prior to a highcurrent demand portion of the particular access operation 3 the apparatus of claim 2 further comprising for each die of the plurality of dies wherein the controller of that die is further configured to pause an other access operation of the plurality of access operations at one or more designated points of the other access operation until the value of the counter of that die matches the assigned counter value of that die and to resume the other access operation so paused when the value of the counter of that die matches the assigned counter value of that die and wherein each designated point of the one or more designated points of the other access operation is a point in the other access operation prior to a highcurrent demand portion of the other access operation 4 the apparatus of claim 1 further comprising wherein the clock generator of the particular die is configured to be enabled in response to the readybusy signal being indicative of any die of the plurality of dies being busy performing any access operation of the plurality of access operations and the clock enable signal being indicative of no die of the plurality of dies being in a highcurrent demand portion of any access operation of the plurality of access operations 5 the apparatus of claim 1 further comprising wherein the counter of each die of the plurality of dies is further configured to be responsive to the readybusy signal 6 the apparatus of claim 1 further comprising wherein the counter of each die of the plurality of dies is configured to reset to a first value in response to the readybusy signal being indicative of no die of the plurality of dies being busy performing any access operation of the plurality of access operations 7 the apparatus of claim 1 further comprising wherein the clock enable signal has a normal logic level and wherein each die of the plurality of dies is configured to transition the logic level of the clock enable signal to a second logic level during highcurrent demand portions of any access operation of the plurality of access operations being performed on that die and to release the logic level of the clock enable signal to its normal logic level during other portions of any access operations of the plurality of access operations being performed on that die 8 the apparatus of claim 7 wherein the clock enable signal is on a clock enable signal line connected to each die of the plurality of dies and wherein each die of the plurality of dies is configured to selectively connect the clock enable signal line to a reference potential node of that die 9 the apparatus of claim 8 wherein each die of the plurality of dies is further configured to selectively connect the clock enable signal line to a voltage supply node of that die through a resistor of that die 10 the apparatus of claim 9 wherein one die of the plurality of dies is designated to connect the clock enable signal line to its voltage supply node through its resistor while remaining dies of the plurality of dies do not connect the clock enable signal line to their voltage supply nodes through their resistors 11 the apparatus of claim 8 wherein the clock enable signal line is connected to a voltage supply node through a resistor and wherein the voltage supply node and resistor are external to the plurality of dies 12 the apparatus of claim 1 further comprising wherein each die of a third subset of dies of the plurality of dies is configured to be selectively enabled to receive commands in response to a third chip enable signal independent of the first chip enable signal and independent of the second chip enable signal and wherein the first subset of dies the second subset of dies and the third subset of dies are mutually exclusive 13 an apparatus comprising a clock signal line a first chip enable signal line a second chip enable signal line a plurality of dies wherein each die of the plurality of dies comprises an array of memory cells a controller for performing an access operation on the array of memory cells an input buffer having an input connected to the clock signal line and having an output a clock generator for selectively generating an internal clock signal an output buffer having an input connected to receive the internal clock signal and having an output connected to the clock signal line and a counter for counting pulses of a particular clock signal selected from a group consisting of the internal clock signal from the clock generator and an external clock signal from the output of the input buffer and for providing a value of the counter to the controller wherein for each die of a first subset of dies of the plurality of dies the controller of that die is connected to the first chipenable signal line wherein for each die of a second subset of dies of the plurality of dies the controller of that die is connected to the second chipenable signal line and wherein the first subset of dies and the second subset of dies are mutually exclusive 14 the apparatus of claim 13 wherein for each die of the plurality of dies the input buffer of that die is a first input buffer of that die the apparatus further comprising a readybusy control signal line wherein each die of the plurality of dies further comprises a second input buffer having an input connected to the readybusy control signal line and having an output connected to the clock generator of that die wherein the clock generator of that die is configured to be selectively enabled in response to at least a signal level at the output of the second input buffer of that die 15 the apparatus of claim 14 further comprising a clock enable signal line wherein each die of the plurality of dies further comprises a third input buffer having an input connected to the clock enable signal line and having an output connected to the clock generator of that die wherein the clock generator of that die is configured to be selectively enabled in response to at least the signal level at the output of the second input buffer of that die and a signal level at the output of the third input buffer of that die 16 the apparatus of claim 15 wherein for each die of the plurality of dies the output of the second input buffer of that die and the output of the third input buffer of that die are connected to the clock generator of that die through a logic circuit 17 the apparatus of claim 16 wherein for each die of the plurality of dies the third input buffer is an inverting buffer and wherein the logic circuit comprises an or gate 18 the apparatus of claim 13 wherein for each die of the plurality of dies the apparatus is configured to activate the output buffer of that die when the clock generator of that die is activated and to deactivate the input buffer of that die when the clock generator of that die is activated 19 the apparatus of claim 18 wherein for each die of the plurality of dies the apparatus is further configured to deactivate the output buffer of that die when the input buffer of that die is activated 20 an apparatus comprising a clock signal line a first chip enable signal line a second chip enable signal line a plurality of dies wherein each die of the plurality of dies comprises an array of memory cells a controller for performing an access operation on the array of memory cells a selectively activated input buffer having an input connected to the clock signal line and having an output a selectively activated clock generator for selectively generating an internal clock signal a selectively activated output buffer having an input connected to receive the internal clock signal from the clock generator of that die and having an output connected to the clock signal line and a counter for counting pulses of the internal clock signal from the clock generator of that die when the clock generator of that die is activated and for counting pulses of an external clock signal from the output of the input buffer of that die when the input buffer of that die is activated and for providing a value of the counter to the controller of that die wherein for each die of a first subset of dies of the plurality of dies the controller of that die is configured to be selectively enabled to receive commands in response to a logic level of the first chip enable signal line wherein for each die of a second subset of dies of the plurality of dies the controller of that die is configured to be selectively enabled to receive commands in response to a logic level of the second chip enable signal line and wherein the first subset of dies and the second subset of dies are mutually exclusive
15864581 | DEVICE INCLUDING A FLOATING GATE ELECTRODE AND A LAYER OF FERROELECTRIC MATERIAL AND METHOD FOR THE FORMATION THEREOF | An illustrative device disclosed herein includes a semiconductor substrate. The substrate includes a source region, a drain region and a channel region. The channel region is arranged between the source region and the drain region. A gate insulation layer is provided over the channel region. A floating gate electrode is provided over the gate insulation layer. A layer of a ferroelectric material is provided over the floating gate electrode. A top electrode is provided over the layer of ferroelectric material. A projected area of the top electrode onto a plane that is perpendicular to a thickness direction of the semiconductor substrate is smaller than a projected area of the floating gate electrode onto the plane. | 1. A device, comprising: a semiconductor substrate comprising a source region, a drain region and a channel region, the channel region being arranged between the source region and the drain region; a gate insulation layer provided over the channel region; a floating gate electrode provided over the gate insulation layer; a layer of a ferroelectric material provided over the floating gate electrode; and a top electrode provided over the layer of ferroelectric material; wherein a projected area of the top electrode onto a plane that is perpendicular to a thickness direction of the semiconductor substrate is smaller than a projected area of the floating gate electrode onto said plane. 2. A device according to claim 1, wherein the layer of ferroelectric material comprises an oxide comprising at least one of hafnium and zirconium. 3. A device according to claim 2, wherein the top electrode comprises titanium nitride. 4. A device according to claim 3, wherein an extension of the top electrode in a channel length direction from the source region to the drain region is smaller than an extension of the floating gate electrode in the channel length direction. 5. A device according to claim 4, wherein an extension of the top electrode in a channel width direction that is perpendicular to the thickness direction of the semiconductor substrate and the channel length direction is smaller than an extension of the floating gate electrode in the channel width direction. 6. A device according to claim 5, wherein the layer of ferroelectric material comprises hafnium dioxide. 7. A device according to claim 6, wherein the floating gate electrode comprises at least one of tantalum nitride, titanium nitride and polysilicon. 8. A device according to claim 7, wherein the gate insulation layer includes a material having a greater dielectric constant than silicon dioxide. 9. A device according to claim 8, wherein the top electrode is provided in a recess of the layer of ferroelectric material. 10. A device according to claim 9, further comprising a sidewall spacer adjacent the floating gate electrode, the sidewall spacer extending beyond the floating gate electrode in the thickness direction of the semiconductor substrate, the layer of ferroelectric material comprising a portion that is arranged between the top electrode and the sidewall spacer. 11. A device according to claim 8, further comprising a first liner layer, the first liner layer comprising a first portion that is arranged above the floating gate electrode and adjacent the top electrode. 12. A device according to claim 11, wherein the first liner layer further comprises a second portion that is arranged over the top electrode. 13. A device according to claim 12, wherein each of the floating gate electrode and the top electrode comprises a titanium nitride layer and a polysilicon layer, the polysilicon layer being arranged above the titanium nitride layer. 14. A device according to claim 13, further comprising a second liner layer, the second liner layer being provided over the source and drain regions and adjacent the floating gate electrode. | device including a floating gate electrode and a layer of ferroelectric material and method for the formation thereof an illustrative device disclosed herein includes a semiconductor substrate the substrate includes a source region a drain region and a channel region the channel region is arranged between the source region and the drain region a gate insulation layer is provided over the channel region a floating gate electrode is provided over the gate insulation layer a layer of a ferroelectric material is provided over the floating gate electrode a top electrode is provided over the layer of ferroelectric material a projected area of the top electrode onto a plane that is perpendicular to a thickness direction of the semiconductor substrate is smaller than a projected area of the floating gate electrode onto the plane 1 a device comprising a semiconductor substrate comprising a source region a drain region and a channel region the channel region being arranged between the source region and the drain region a gate insulation layer provided over the channel region a floating gate electrode provided over the gate insulation layer a layer of a ferroelectric material provided over the floating gate electrode and a top electrode provided over the layer of ferroelectric material wherein a projected area of the top electrode onto a plane that is perpendicular to a thickness direction of the semiconductor substrate is smaller than a projected area of the floating gate electrode onto said plane 2 a device according to claim 1 wherein the layer of ferroelectric material comprises an oxide comprising at least one of hafnium and zirconium 3 a device according to claim 2 wherein the top electrode comprises titanium nitride 4 a device according to claim 3 wherein an extension of the top electrode in a channel length direction from the source region to the drain region is smaller than an extension of the floating gate electrode in the channel length direction 5 a device according to claim 4 wherein an extension of the top electrode in a channel width direction that is perpendicular to the thickness direction of the semiconductor substrate and the channel length direction is smaller than an extension of the floating gate electrode in the channel width direction 6 a device according to claim 5 wherein the layer of ferroelectric material comprises hafnium dioxide 7 a device according to claim 6 wherein the floating gate electrode comprises at least one of tantalum nitride titanium nitride and polysilicon 8 a device according to claim 7 wherein the gate insulation layer includes a material having a greater dielectric constant than silicon dioxide 9 a device according to claim 8 wherein the top electrode is provided in a recess of the layer of ferroelectric material 10 a device according to claim 9 further comprising a sidewall spacer adjacent the floating gate electrode the sidewall spacer extending beyond the floating gate electrode in the thickness direction of the semiconductor substrate the layer of ferroelectric material comprising a portion that is arranged between the top electrode and the sidewall spacer 11 a device according to claim 8 further comprising a first liner layer the first liner layer comprising a first portion that is arranged above the floating gate electrode and adjacent the top electrode 12 a device according to claim 11 wherein the first liner layer further comprises a second portion that is arranged over the top electrode 13 a device according to claim 12 wherein each of the floating gate electrode and the top electrode comprises a titanium nitride layer and a polysilicon layer the polysilicon layer being arranged above the titanium nitride layer 14 a device according to claim 13 further comprising a second liner layer the second liner layer being provided over the source and drain regions and adjacent the floating gate electrode
15756392 | SURFACE TREATMENT MACHINE WITH LEVEL CONTROL | A surface treatment machine, comprising a frame configured to translate with respect to a surface to treat, a surface treatment element connected to said frame and configured to treat with liquid a surface, a reservoir connected to the frame arranged to provide liquid to the surface treatment element through a delivery mouth; an adjustment element arranged to feed adjustably the liquid supplied from the reservoir to the delivery mouth. It is then provided a sensor adapted to measure the level of residual liquid in the reservoir. A control unit receives from the sensor a signal proportional to residual liquid in the reservoir for adjusting the adjustment element responsive to this value, in order to deliver the liquid with optimization of the flow-rate responsive to a liquid saving parameter. It is possible then to maximize the range of the machine, and to optimize the working time of the operator. | 1. A surface treatment machine, comprising: a frame configured to translate with respect to a surface to treat, a surface treatment element connected to said frame and configured to treat with liquid a surface with respect to which said frame advances, a reservoir connected to said frame and arranged to supply a liquid to said surface treatment element through a delivery mouth; an adjustment element arranged to feed adjustably the liquid provided by said reservoir to said delivery mouth; a sensor configured to measure the level of residual liquid in the reservoir and to provide a measurement signal; an input/output unit for display said measurement signal indicating the residual level of liquid in the reservoir and for entering a liquid saving parameter; a control unit arranged to receive from said sensor said measurement signal and said liquid saving parameter; a program means, resident in said control unit, configured to set the adjustment element responsive to said measurement signal and to said liquid saving parameter; wherein said input/output unit comprises a display unit of said level measurement signal, of said liquid saving parameter, and of a calculated value of range of the machine. 2. Surface treatment machine according to claim 1, wherein said sensor is selected from the group consisting of: a pressure sensor communicating with said reservoir and arranged to provide a signal of pressure owing to a liquid head starting from the liquid surface of said reservoir; a force sensor, which can be arranged to hold the weight of support elements of said reservoir; a level sensor, which can be arranged in said reservoir, and configured to measure the distance of the liquid surface from a bottom or from a top wall of said reservoir. 3. Surface treatment machine according to claim 2, wherein said adjustment element is selected from the group consisting of: a piloted valve, wherein said control unit is configured to adjust the opening said valve in an increasing way responsive to decrease of the level of liquid in said reservoir; an adjustable pump, wherein said control unit is configured to adjust the speed of said pump in an increasing way responsive to decrease of the level of liquid in said reservoir. 4. A method of treatment of surfaces, comprising the steps of: translating a surface treatment machine with respect to a surface to treat, said machine having a surface treatment element connected to a frame; feeding, at said surface treatment element, a treatment liquid, so that said surface treatment element treats with said liquid said surface during said translating; said treatment liquid being drawn from a reservoir connected to said frame, in order to provide said liquid to said surface treatment element through a delivery mouth; adjusting said delivery of liquid provided by said reservoir to said delivery mouth; said method characterized in that it comprises furthermore: measuring by a sensor a level measurement signal of residual liquid in the reservoir, introduction of a liquid saving parameter related to the flow-rate of the liquid; wherein said adjusting is carried out on the basis of a signal proportional to said level measurement signal and to said liquid saving parameter for delivering said liquid, in order to have an optimization of the flow-rate. 5. Surface treatment machine according to claim 2, wherein the force sensor is a load cell. 6. Surface treatment machine according to claim 2, wherein the level sensor is selected from the group consisting of: an optical sensor, an ultrasonic pulse sensor, a floating sensor. | surface treatment machine with level control a surface treatment machine comprising a frame configured to translate with respect to a surface to treat a surface treatment element connected to said frame and configured to treat with liquid a surface a reservoir connected to the frame arranged to provide liquid to the surface treatment element through a delivery mouth an adjustment element arranged to feed adjustably the liquid supplied from the reservoir to the delivery mouth it is then provided a sensor adapted to measure the level of residual liquid in the reservoir a control unit receives from the sensor a signal proportional to residual liquid in the reservoir for adjusting the adjustment element responsive to this value in order to deliver the liquid with optimization of the flowrate responsive to a liquid saving parameter it is possible then to maximize the range of the machine and to optimize the working time of the operator 1 a surface treatment machine comprising a frame configured to translate with respect to a surface to treat a surface treatment element connected to said frame and configured to treat with liquid a surface with respect to which said frame advances a reservoir connected to said frame and arranged to supply a liquid to said surface treatment element through a delivery mouth an adjustment element arranged to feed adjustably the liquid provided by said reservoir to said delivery mouth a sensor configured to measure the level of residual liquid in the reservoir and to provide a measurement signal an inputoutput unit for display said measurement signal indicating the residual level of liquid in the reservoir and for entering a liquid saving parameter a control unit arranged to receive from said sensor said measurement signal and said liquid saving parameter a program means resident in said control unit configured to set the adjustment element responsive to said measurement signal and to said liquid saving parameter wherein said inputoutput unit comprises a display unit of said level measurement signal of said liquid saving parameter and of a calculated value of range of the machine 2 surface treatment machine according to claim 1 wherein said sensor is selected from the group consisting of a pressure sensor communicating with said reservoir and arranged to provide a signal of pressure owing to a liquid head starting from the liquid surface of said reservoir a force sensor which can be arranged to hold the weight of support elements of said reservoir a level sensor which can be arranged in said reservoir and configured to measure the distance of the liquid surface from a bottom or from a top wall of said reservoir 3 surface treatment machine according to claim 2 wherein said adjustment element is selected from the group consisting of a piloted valve wherein said control unit is configured to adjust the opening said valve in an increasing way responsive to decrease of the level of liquid in said reservoir an adjustable pump wherein said control unit is configured to adjust the speed of said pump in an increasing way responsive to decrease of the level of liquid in said reservoir 4 a method of treatment of surfaces comprising the steps of translating a surface treatment machine with respect to a surface to treat said machine having a surface treatment element connected to a frame feeding at said surface treatment element a treatment liquid so that said surface treatment element treats with said liquid said surface during said translating said treatment liquid being drawn from a reservoir connected to said frame in order to provide said liquid to said surface treatment element through a delivery mouth adjusting said delivery of liquid provided by said reservoir to said delivery mouth said method characterized in that it comprises furthermore measuring by a sensor a level measurement signal of residual liquid in the reservoir introduction of a liquid saving parameter related to the flowrate of the liquid wherein said adjusting is carried out on the basis of a signal proportional to said level measurement signal and to said liquid saving parameter for delivering said liquid in order to have an optimization of the flowrate 5 surface treatment machine according to claim 2 wherein the force sensor is a load cell 6 surface treatment machine according to claim 2 wherein the level sensor is selected from the group consisting of an optical sensor an ultrasonic pulse sensor a floating sensor
15503815 | ANTIBODIES TO POLYPHOSPHATE DECREASE CLOT FORMATION, DECREASE INFLAMMATION, AND IMPROVE SURVIVAL | Hypercoagulable and hyperinflammatory responses can lead to a variety of diseases including but not limited to disseminated intravascular coagulation in sepsis, consumptive coagulopathy in trauma, thrombosis in the postsurgical setting, acute respiratory distress syndrome in lung, and other diseases or conditions. Polyphosphate is accumulated by many infectious microorganisms and may be released by damaged infectious microorganisms. In addition, polyphosphate is found in many organs and is released from activated platelets and mast cells. Polyphosphates activate the intrinsic pathway of coagulation that also induces inflammation. Hypercoagulable and hyperinflammatory challenge are mediators contributing to endothelial dysfunction, organ failure and death, which occur in many pathological conditions. As such, polyphosphates can be targeted pharmacologically by inhibitors, such as anti-polyphosphate antibodies, as well as used as biomarkers for diagnosis, prognosis, and treatment response indicators that may be used to provide guidance for alterations in treatment plans. | 1. A method of inhibiting a medical condition involving extracellular polyphosphate toxicity in a subject comprising administering to said subject an anti-polyphosphate antibody. 2. The method of claim 1, wherein said medical condition comprises hyper-inflammation. 3. The method of claim 2, wherein said medical condition comprises hyper-coagulation. 4. The method of claim 1, wherein said medical condition comprises hyper-coagulation. 5. The method of claim 1, wherein said anti-polyphosphate antibody reduces disseminated intravascular coagulation in sepsis. 6. The method of claim 1, wherein said anti-polyphosphate antibody minimizes postsurgical thrombosis. 7. The method of claim 1, wherein said anti-polyphosphate antibody decreases lung injury in acute respiratory distress syndrome. 8. The method of claim 1, wherein said anti-polyphosphate antibody reduces both coagulation and inflammatory pathway responses, thereby decreasing inflammation and edema due to bradykinin generation associated with the medical condition. 9. The method of claim 1, wherein said anti-polyphosphate antibody inhibits pro-inflammatory cytokine production by endothelial cells in said subject. 10. The method of claim 9, wherein pro-inflammatory cytokine is IL-6 or IL-8. 11. The method of claim 1, further comprising administering to said subject an anti-histone antibody to inhibit said medical condition involving extracellular polyphosphate toxicity in the subject. 12. The method of claim 1, further comprising: determining an extracellular polyphosphate content in a serum or plasma sample from said subject; and adjusting a dosage of said administered anti-polyphosphate antibody responsive to said extracellular polyphosphate content. 13. The method of claim 1, wherein said medical condition is selected from the group consisting of bacterial sepsis, anthrax, virus, Ebola, fungal sepsis, hemorrhagic fevers, surgery, traumatic hemorrhage and/or tissue damage, edema, trauma, acute pancreatitis, acute respiratory distress syndrome, ischemia-reperfusion injury, vascular leak, circulatory shock, cancer, cardiovascular disease, autoimmune disease, chemotherapy toxicity, radiotherapy toxicity, cytokine therapy toxicity and burn. 14. A method of assessing a disease state of a subject comprising: obtaining a scrum or plasma sample from said subject; and determining the extracellular polyphosphate content of said sample, wherein a measurement of extracellular polyphosphate in said sample indicates existence or status of the disease state of the subject. 15. The method of claim 14, wherein the measurement of the extracellular polyphosphate provides a diagnosis of the disease state. 16. The method of claim 14, wherein the measurement of the extracellular phosphate provides a prognosis of the disease state. 17. The method of claim 14, wherein the measurement of the extracellular phosphate indicates a treatment response of the disease state. 18. The method of claim 14, wherein the measurement of the extracellular polyphosphate provides a diagnosis of the disease state, and the diagnosis is used to determine the treatment for said subject. 19. The method of claim 14, wherein the measurement of the extracellular phosphate provides a prognosis of the disease state, and the prognosis is used to determine the treatment for said subject. 20. The method of claim 14, wherein the measurement of the extracellular phosphate indicates a treatment response of the disease state, and the treatment response is used to determine further treatment for said subject. 21. The method of claim 14, wherein the determining step comprises ELISA or Western blotting using anti-polyphosphate antibodies. 22. The method of claim 14, further comprising treating said subject with an inhibitor of extracellular polyphosphate toxicity. 23. The method of claim 14, wherein said subject is selected from a group consisting of human, dog, cat, horse, monkey, mouse, rat, rabbit, sheep, goat, cow, and pig. 24. A medical device configured for inhibiting a medical condition involving extracellular polyphosphate toxicity in a subject comprising neutralizing polyphosphate during extracorporeal blood flow from the subject, such that the blood flow returned to the subject has reduced extracellular polyphosphate toxicity. 25. The medical device of claim 24, wherein the extracorporeal blood flow is through a cardiac bypass machine used during cardiac bypass surgery. 26. The medical device of claim 24, wherein the extra corporeal blood flow is via extracorporeal life-support configured for cardiac and/or respiratory support that allows the heart and/or lungs of the subject to rest and recover. 27. The medical device of claim 24, wherein said subject is selected from a group consisting of human, dog, cat, horse, monkey, mouse, rat, rabbit, sheep, goat, cow, and pig. 28. The medical device of claim 24, wherein said medical condition is selected from the group consisting of bacterial sepsis, anthrax, virus, Ebola, fungal sepsis, hemorrhagic fevers, surgery, traumatic hemorrhage and/or tissue damage, edema, trauma, acute pancreatitis, acute respiratory distress syndrome, ischemia-reperfusion injury, vascular leak, circulatory shock, cancer, cardiovascular disease, autoimmune disease, chemotherapy toxicity, radiotherapy toxicity, cytokine therapy toxicity and burn. 29. A method of inhibiting a medical condition involving extracellular polyphosphate toxicity in a subject comprising administering to said subject an anti-polyphosphate antibody in vivo, wherein said anti-polyphosphate antibody crossed reacts with a ribonucleic acid or deoxyribonucleic acid. 30. The method of claim 29, wherein said medical condition is selected from the group consisting of bacterial sepsis, anthrax, virus, Ebola, fungal sepsis, hemorrhagic fevers, surgery, traumatic hemorrhage and/or tissue damage, edema, trauma, acute pancreatitis, acute respiratory distress syndrome, ischemia-reperfusion injury, vascular leak, circulatory shock, cancer, cardiovascular disease, autoimmune disease, chemotherapy toxicity, radiotherapy toxicity, cytokine therapy toxicity and burn. | antibodies to polyphosphate decrease clot formation decrease inflammation and improve survival hypercoagulable and hyperinflammatory responses can lead to a variety of diseases including but not limited to disseminated intravascular coagulation in sepsis consumptive coagulopathy in trauma thrombosis in the postsurgical setting acute respiratory distress syndrome in lung and other diseases or conditions polyphosphate is accumulated by many infectious microorganisms and may be released by damaged infectious microorganisms in addition polyphosphate is found in many organs and is released from activated platelets and mast cells polyphosphates activate the intrinsic pathway of coagulation that also induces inflammation hypercoagulable and hyperinflammatory challenge are mediators contributing to endothelial dysfunction organ failure and death which occur in many pathological conditions as such polyphosphates can be targeted pharmacologically by inhibitors such as antipolyphosphate antibodies as well as used as biomarkers for diagnosis prognosis and treatment response indicators that may be used to provide guidance for alterations in treatment plans 1 a method of inhibiting a medical condition involving extracellular polyphosphate toxicity in a subject comprising administering to said subject an antipolyphosphate antibody 2 the method of claim 1 wherein said medical condition comprises hyperinflammation 3 the method of claim 2 wherein said medical condition comprises hypercoagulation 4 the method of claim 1 wherein said medical condition comprises hypercoagulation 5 the method of claim 1 wherein said antipolyphosphate antibody reduces disseminated intravascular coagulation in sepsis 6 the method of claim 1 wherein said antipolyphosphate antibody minimizes postsurgical thrombosis 7 the method of claim 1 wherein said antipolyphosphate antibody decreases lung injury in acute respiratory distress syndrome 8 the method of claim 1 wherein said antipolyphosphate antibody reduces both coagulation and inflammatory pathway responses thereby decreasing inflammation and edema due to bradykinin generation associated with the medical condition 9 the method of claim 1 wherein said antipolyphosphate antibody inhibits proinflammatory cytokine production by endothelial cells in said subject 10 the method of claim 9 wherein proinflammatory cytokine is il6 or il8 11 the method of claim 1 further comprising administering to said subject an antihistone antibody to inhibit said medical condition involving extracellular polyphosphate toxicity in the subject 12 the method of claim 1 further comprising determining an extracellular polyphosphate content in a serum or plasma sample from said subject and adjusting a dosage of said administered antipolyphosphate antibody responsive to said extracellular polyphosphate content 13 the method of claim 1 wherein said medical condition is selected from the group consisting of bacterial sepsis anthrax virus ebola fungal sepsis hemorrhagic fevers surgery traumatic hemorrhage andor tissue damage edema trauma acute pancreatitis acute respiratory distress syndrome ischemiareperfusion injury vascular leak circulatory shock cancer cardiovascular disease autoimmune disease chemotherapy toxicity radiotherapy toxicity cytokine therapy toxicity and burn 14 a method of assessing a disease state of a subject comprising obtaining a scrum or plasma sample from said subject and determining the extracellular polyphosphate content of said sample wherein a measurement of extracellular polyphosphate in said sample indicates existence or status of the disease state of the subject 15 the method of claim 14 wherein the measurement of the extracellular polyphosphate provides a diagnosis of the disease state 16 the method of claim 14 wherein the measurement of the extracellular phosphate provides a prognosis of the disease state 17 the method of claim 14 wherein the measurement of the extracellular phosphate indicates a treatment response of the disease state 18 the method of claim 14 wherein the measurement of the extracellular polyphosphate provides a diagnosis of the disease state and the diagnosis is used to determine the treatment for said subject 19 the method of claim 14 wherein the measurement of the extracellular phosphate provides a prognosis of the disease state and the prognosis is used to determine the treatment for said subject 20 the method of claim 14 wherein the measurement of the extracellular phosphate indicates a treatment response of the disease state and the treatment response is used to determine further treatment for said subject 21 the method of claim 14 wherein the determining step comprises elisa or western blotting using antipolyphosphate antibodies 22 the method of claim 14 further comprising treating said subject with an inhibitor of extracellular polyphosphate toxicity 23 the method of claim 14 wherein said subject is selected from a group consisting of human dog cat horse monkey mouse rat rabbit sheep goat cow and pig 24 a medical device configured for inhibiting a medical condition involving extracellular polyphosphate toxicity in a subject comprising neutralizing polyphosphate during extracorporeal blood flow from the subject such that the blood flow returned to the subject has reduced extracellular polyphosphate toxicity 25 the medical device of claim 24 wherein the extracorporeal blood flow is through a cardiac bypass machine used during cardiac bypass surgery 26 the medical device of claim 24 wherein the extra corporeal blood flow is via extracorporeal lifesupport configured for cardiac andor respiratory support that allows the heart andor lungs of the subject to rest and recover 27 the medical device of claim 24 wherein said subject is selected from a group consisting of human dog cat horse monkey mouse rat rabbit sheep goat cow and pig 28 the medical device of claim 24 wherein said medical condition is selected from the group consisting of bacterial sepsis anthrax virus ebola fungal sepsis hemorrhagic fevers surgery traumatic hemorrhage andor tissue damage edema trauma acute pancreatitis acute respiratory distress syndrome ischemiareperfusion injury vascular leak circulatory shock cancer cardiovascular disease autoimmune disease chemotherapy toxicity radiotherapy toxicity cytokine therapy toxicity and burn 29 a method of inhibiting a medical condition involving extracellular polyphosphate toxicity in a subject comprising administering to said subject an antipolyphosphate antibody in vivo wherein said antipolyphosphate antibody crossed reacts with a ribonucleic acid or deoxyribonucleic acid 30 the method of claim 29 wherein said medical condition is selected from the group consisting of bacterial sepsis anthrax virus ebola fungal sepsis hemorrhagic fevers surgery traumatic hemorrhage andor tissue damage edema trauma acute pancreatitis acute respiratory distress syndrome ischemiareperfusion injury vascular leak circulatory shock cancer cardiovascular disease autoimmune disease chemotherapy toxicity radiotherapy toxicity cytokine therapy toxicity and burn
15875544 | COMPUTER SYSTEM AND METHOD FOR DETERMINING STAY PERIODS OF A ROAD VEHICLE | A computer system, method, and computer program product, for detecting a stay of a vehicle. The computer system includes an interface component configured to periodically receive location data sets (211-1 to 211-n) from one or more location sensors attached to the vehicle. The system further includes a motion detection component configured to detect a stop of the vehicle when at least two consecutive location data sets (211-1, 211-2) represent the same physical location within a tolerance range to define a stop location of the vehicle. | 1. A computer system for detecting a stay of a vehicle, comprising: an interface component configured to periodically receive location data sets (211-1 to 211-n, x-1 to x-11) from one or more location sensors attached to the vehicle; a motion detection component configured to: detect a stop of the vehicle when at least two consecutive location data sets (211-1, 211-2, x-2, x-3) represent the same physical location within a tolerance range (tr1, tr2), thus defining a stop location ((x1, y1), (x2, y2)) of the vehicle, and to determine a point in time corresponding to the earliest received data set (x-2) of the consecutive location data sets as start (t1, t3) of a stay period (sp-tr1, sp-tr2); and detect a restart of the vehicle when at least two consecutive location data sets (x-9, x-10) are outside the tolerance range (tr2) of the stop location and the location data sets (x-9, x-10) outside the tolerance range (tr2) show a trend that the vehicle is moving away from the stop location ((x1, y1), (x2, y2)), and to determine the point in time corresponding to the earliest received data set (x-9) of the consecutive location data sets outside the tolerance range as end (t2, t4) of the stay period (sp-tr1, sp-tr2); the motion detection component characterized in that upon the detection of a stop of the vehicle, to filter the periodically received location data (x-2 to x-8) by ignoring particular location data sets (x-6, x-7) received after the start (t3) of the stay period (sp-tr2) if, the particular location data sets (x-6, x-7) represent physical locations outside the tolerance range (tr2), and the particular location data sets (x-6, x-7) are followed by at least one further location data set (x-8) within the tolerance range (tr2). 2. The system of claim 1, wherein the stop location ((x2,y2)) is the averaged location of the at least two consecutive location data sets (x-2, x-3) representing the same physical location. 3. The system of claim 1, wherein the tolerance range is defined by a predefined geometric shape with the stop location defined at a center of gravity associated with the geometric shape. 4. The system of claim 1, wherein the motion detection component is further configured to dynamically adjust a size of the tolerance range by taking into account the quality of the positioning signal received by the location sensor. 5. The system of claim 1, further comprising a vehicle navigation system communicatively coupled with the computer system, the vehicle navigation system including: a route planning component configured to compute an expected arrival time of the vehicle based on a planned route, a start time and at least one planned stay period; an interface component configured to receive a measured actual stay period from the computer system; and an updating component configured to update the expected arrival time based on the current location of the vehicle, the current time, and the received actual stay period wherein updating includes charging the actual stay period up against the at least one planned stay period if the length of the actual stay period (sp-tr1, sp-tr2) exceeds a predefined threshold length (tsmin). 6. A computer-implemented method for detecting a stay of a vehicle, the method comprising: periodically receiving location data (211-1 to 211-n, x-1 to x-11) from one or more location sensors attached to the vehicle; detecting a stop of the vehicle when at least two consecutive location data sets represent the same physical location within a tolerance range (tr1, tr2), thus defining a stop location ((x1, y1), (x2, y2)) of the vehicle, and determining a point in time corresponding to the earliest received data set of the consecutive location data sets as start of a stay period; and detecting a restart of the vehicle (10) when at least two consecutive location data sets are outside the tolerance range of the stop location and the location data sets outside the tolerance range show a trend that the vehicle is moving away from the stop location, and determining the point in time corresponding the earliest received data set of the consecutive location data sets outside the predefined tolerance range as end of the stay period. 7. The method of claim 6, further comprising: updating an expected arrival time in a vehicle navigation system, wherein the expected arrival time is computed based on: a planned route, at least one planned stay period, a current location of the vehicle, the current time, and the measured actual stay period, and wherein updating includes charging the measured actual stay period up against the at least one planned stay period if the length of the actual stay period exceeds a predefined threshold length. 8. The method of claim 6, further comprising: upon detecting a stop of the vehicle, filtering the periodically received location data by ignoring particular location data sets received after the start of the stay period if: the particular location data sets represent physical locations outside the tolerance range, and the particular location data sets are followed by at least one further location data set within the tolerance range. 9. The method of claim 8, wherein a restart detection is invalidated if the particular location data sets correspond to the at least two consecutive location data sets outside the tolerance range of the stop location showing a trend that the vehicle is moving away from the stop location, and are followed by at least one further location data set within the tolerance range. 10. The method of claim 6, wherein the stop location is the averaged location of the at least two consecutive location data sets representing the same physical location. 11. The method of claim 6, wherein the tolerance range is defined by a predefined geometric shape with the stop location defined at a center of gravity associated with the geometric shape. 12. The method of claim 6, wherein the size of the tolerance range is dynamically adjusted taking into account the quality of the positioning signal received by the location sensor. 13. The method of claim 6, wherein the one or more location sensors are selected from the group consisting of: GPS sensor, GNSS sensor, GBAS sensor, LAAS sensor, and GRAS sensor. 14. A stay detection computer program product having instructions that when loaded into a memory of a computing device and executed by at least one processor of the computing device executes the following steps: periodically receiving location data (211-1 to 211-n, x-1 to x-11) from one or more location sensors attached to the vehicle; detecting a stop of the vehicle when at least two consecutive location data sets represent the same physical location within a tolerance range (tr1, tr2), thus defining a stop location ((x1, y1), (x2, y2)) of the vehicle, and determining the point in time corresponding to the earliest received data set of the consecutive location data sets as start of a stay period; and detecting a restart of the vehicle (10) when at least two consecutive location data sets are outside the tolerance range of the stop location and the location data sets outside the tolerance range show a trend that the vehicle is moving away from the stop location, and determining the point in time corresponding the earliest received data set of the consecutive location data sets outside the predefined tolerance range as end of the stay period. 15. The computer program product of claim 14, further comprising: updating an expected arrival time in a vehicle navigation system, wherein the expected arrival time is computed based on: a planned route, at least one planned stay period, a current location of the vehicle, the current time, and the measured actual stay period, and wherein updating includes charging the measured actual stay period up against the at least one planned stay period if the length of the actual stay period exceeds a predefined threshold length. 16. The computer program product of claim 14, further comprising: upon detecting a stop of the vehicle, filtering the periodically received location data by ignoring particular location data sets received after the start of the stay period if: the particular location data sets represent physical locations outside the tolerance range, and the particular location data sets are followed by at least one further location data set within the tolerance range. 17. The computer program product of claim 16, wherein a restart detection is invalidated if the particular location data sets correspond to the at least two consecutive location data sets outside the tolerance range of the stop location showing a trend that the vehicle is moving away from the stop location, and are followed by at least one further location data set within the tolerance range. 18. The computer program product of claim 14, wherein the stop location is the averaged location of the at least two consecutive location data sets representing the same physical location. 19. The computer program product of claim 14, wherein the size of the tolerance range is dynamically adjusted taking into account the quality of the positioning signal received by the location sensor. 20. The computer program product of claim 14, wherein the one or more location sensors are selected from the group consisting of: GPS sensor, GNSS sensor, GBAS sensor, LAAS sensor, and GRAS sensor. | computer system and method for determining stay periods of a road vehicle a computer system method and computer program product for detecting a stay of a vehicle the computer system includes an interface component configured to periodically receive location data sets 2111 to 211n from one or more location sensors attached to the vehicle the system further includes a motion detection component configured to detect a stop of the vehicle when at least two consecutive location data sets 2111 2112 represent the same physical location within a tolerance range to define a stop location of the vehicle 1 a computer system for detecting a stay of a vehicle comprising an interface component configured to periodically receive location data sets 2111 to 211n x1 to x11 from one or more location sensors attached to the vehicle a motion detection component configured to detect a stop of the vehicle when at least two consecutive location data sets 2111 2112 x2 x3 represent the same physical location within a tolerance range tr1 tr2 thus defining a stop location x1 y1 x2 y2 of the vehicle and to determine a point in time corresponding to the earliest received data set x2 of the consecutive location data sets as start t1 t3 of a stay period sptr1 sptr2 and detect a restart of the vehicle when at least two consecutive location data sets x9 x10 are outside the tolerance range tr2 of the stop location and the location data sets x9 x10 outside the tolerance range tr2 show a trend that the vehicle is moving away from the stop location x1 y1 x2 y2 and to determine the point in time corresponding to the earliest received data set x9 of the consecutive location data sets outside the tolerance range as end t2 t4 of the stay period sptr1 sptr2 the motion detection component characterized in that upon the detection of a stop of the vehicle to filter the periodically received location data x2 to x8 by ignoring particular location data sets x6 x7 received after the start t3 of the stay period sptr2 if the particular location data sets x6 x7 represent physical locations outside the tolerance range tr2 and the particular location data sets x6 x7 are followed by at least one further location data set x8 within the tolerance range tr2 2 the system of claim 1 wherein the stop location x2y2 is the averaged location of the at least two consecutive location data sets x2 x3 representing the same physical location 3 the system of claim 1 wherein the tolerance range is defined by a predefined geometric shape with the stop location defined at a center of gravity associated with the geometric shape 4 the system of claim 1 wherein the motion detection component is further configured to dynamically adjust a size of the tolerance range by taking into account the quality of the positioning signal received by the location sensor 5 the system of claim 1 further comprising a vehicle navigation system communicatively coupled with the computer system the vehicle navigation system including a route planning component configured to compute an expected arrival time of the vehicle based on a planned route a start time and at least one planned stay period an interface component configured to receive a measured actual stay period from the computer system and an updating component configured to update the expected arrival time based on the current location of the vehicle the current time and the received actual stay period wherein updating includes charging the actual stay period up against the at least one planned stay period if the length of the actual stay period sptr1 sptr2 exceeds a predefined threshold length tsmin 6 a computerimplemented method for detecting a stay of a vehicle the method comprising periodically receiving location data 2111 to 211n x1 to x11 from one or more location sensors attached to the vehicle detecting a stop of the vehicle when at least two consecutive location data sets represent the same physical location within a tolerance range tr1 tr2 thus defining a stop location x1 y1 x2 y2 of the vehicle and determining a point in time corresponding to the earliest received data set of the consecutive location data sets as start of a stay period and detecting a restart of the vehicle 10 when at least two consecutive location data sets are outside the tolerance range of the stop location and the location data sets outside the tolerance range show a trend that the vehicle is moving away from the stop location and determining the point in time corresponding the earliest received data set of the consecutive location data sets outside the predefined tolerance range as end of the stay period 7 the method of claim 6 further comprising updating an expected arrival time in a vehicle navigation system wherein the expected arrival time is computed based on a planned route at least one planned stay period a current location of the vehicle the current time and the measured actual stay period and wherein updating includes charging the measured actual stay period up against the at least one planned stay period if the length of the actual stay period exceeds a predefined threshold length 8 the method of claim 6 further comprising upon detecting a stop of the vehicle filtering the periodically received location data by ignoring particular location data sets received after the start of the stay period if the particular location data sets represent physical locations outside the tolerance range and the particular location data sets are followed by at least one further location data set within the tolerance range 9 the method of claim 8 wherein a restart detection is invalidated if the particular location data sets correspond to the at least two consecutive location data sets outside the tolerance range of the stop location showing a trend that the vehicle is moving away from the stop location and are followed by at least one further location data set within the tolerance range 10 the method of claim 6 wherein the stop location is the averaged location of the at least two consecutive location data sets representing the same physical location 11 the method of claim 6 wherein the tolerance range is defined by a predefined geometric shape with the stop location defined at a center of gravity associated with the geometric shape 12 the method of claim 6 wherein the size of the tolerance range is dynamically adjusted taking into account the quality of the positioning signal received by the location sensor 13 the method of claim 6 wherein the one or more location sensors are selected from the group consisting of gps sensor gnss sensor gbas sensor laas sensor and gras sensor 14 a stay detection computer program product having instructions that when loaded into a memory of a computing device and executed by at least one processor of the computing device executes the following steps periodically receiving location data 2111 to 211n x1 to x11 from one or more location sensors attached to the vehicle detecting a stop of the vehicle when at least two consecutive location data sets represent the same physical location within a tolerance range tr1 tr2 thus defining a stop location x1 y1 x2 y2 of the vehicle and determining the point in time corresponding to the earliest received data set of the consecutive location data sets as start of a stay period and detecting a restart of the vehicle 10 when at least two consecutive location data sets are outside the tolerance range of the stop location and the location data sets outside the tolerance range show a trend that the vehicle is moving away from the stop location and determining the point in time corresponding the earliest received data set of the consecutive location data sets outside the predefined tolerance range as end of the stay period 15 the computer program product of claim 14 further comprising updating an expected arrival time in a vehicle navigation system wherein the expected arrival time is computed based on a planned route at least one planned stay period a current location of the vehicle the current time and the measured actual stay period and wherein updating includes charging the measured actual stay period up against the at least one planned stay period if the length of the actual stay period exceeds a predefined threshold length 16 the computer program product of claim 14 further comprising upon detecting a stop of the vehicle filtering the periodically received location data by ignoring particular location data sets received after the start of the stay period if the particular location data sets represent physical locations outside the tolerance range and the particular location data sets are followed by at least one further location data set within the tolerance range 17 the computer program product of claim 16 wherein a restart detection is invalidated if the particular location data sets correspond to the at least two consecutive location data sets outside the tolerance range of the stop location showing a trend that the vehicle is moving away from the stop location and are followed by at least one further location data set within the tolerance range 18 the computer program product of claim 14 wherein the stop location is the averaged location of the at least two consecutive location data sets representing the same physical location 19 the computer program product of claim 14 wherein the size of the tolerance range is dynamically adjusted taking into account the quality of the positioning signal received by the location sensor 20 the computer program product of claim 14 wherein the one or more location sensors are selected from the group consisting of gps sensor gnss sensor gbas sensor laas sensor and gras sensor
15757456 | IMAGE PROCESSING DEVICE, IMAGE PROCESSING METHOD, AND PROGRAM RECORDING MEDIUM | The invention enables image processing of visible light and near-infrared light using an imaging device. An acquisition unit (110) acquires an image signal representing an image including near-infrared light that has an intensity according to a pattern having a prescribed geometric shape. A signal processing unit (120) uses pattern information which defines the pattern to output, a color signal representing visible light components corresponding to the image signal and a near-infrared signal representing near-infrared light components corresponding to the image signal. | 1. An image processing device comprising: an acquisition unit configured to acquire a video signal representing a video including near-infrared light having an intensity corresponding to a pattern having a prescribed geometric shape; and a signal processing unit configured to output a color signal and a near-infrared signal by using pattern information for defining the pattern, the color signal representing a visible light component corresponding to the acquired video signal, the near-infrared signal representing a near-infrared light component corresponding to the video signal. 2. The image processing device according to claim 1, wherein the pattern information indicates a position and a shape of the pattern. 3. The image processing device according to claim 1, wherein, when a difference between the acquired video signal and an estimated value of the video signal calculated by using an estimated value of the color signal, an estimated value of an intensity ratio between the color signal and the near-infrared signal, and the pattern information satisfies a first condition, and a spatial variation in an estimated value of the color signal and an estimated value of the intensity ratio satisfies a second condition, the signal processing unit outputs, as an output signal, an estimated value of the color signal and a value of the near-infrared signal obtained from an estimated value of the color signal and an estimated value of the intensity ratio. 4. The image processing device according to claim 1, further comprising a light receiving unit including an optical filter including a transmissive unit configured to transmit near-infrared light with the pattern. 5. The image processing device according to claim 4, wherein the light receiving unit includes a plurality of sensors each corresponding to one of a plurality of color components, and the pattern has a correspondence relation with an array of the plurality of sensors. 6. (canceled) 7. An image processing method comprising: acquiring a video signal representing a video including near-infrared light having an intensity corresponding to a pattern having a prescribed geometric shape; and outputting, by using pattern information for defining the pattern, a color signal representing a visible light component corresponding to the acquired video signal and a near-infrared signal representing a near-infrared light component corresponding to the video signal. 8. A computer-readable program recording medium recording a program causing a computer to execute: processing of acquiring a video signal representing a video including near-infrared light having an intensity corresponding to a pattern having a prescribed geometric shape; and processing of outputting, by using pattern information for defining the pattern, a color signal representing a visible light component corresponding to the acquired video signal and a near-infrared signal representing a near-infrared light component corresponding to the video signal. | image processing device image processing method and program recording medium the invention enables image processing of visible light and nearinfrared light using an imaging device an acquisition unit 110 acquires an image signal representing an image including nearinfrared light that has an intensity according to a pattern having a prescribed geometric shape a signal processing unit 120 uses pattern information which defines the pattern to output a color signal representing visible light components corresponding to the image signal and a nearinfrared signal representing nearinfrared light components corresponding to the image signal 1 an image processing device comprising an acquisition unit configured to acquire a video signal representing a video including nearinfrared light having an intensity corresponding to a pattern having a prescribed geometric shape and a signal processing unit configured to output a color signal and a nearinfrared signal by using pattern information for defining the pattern the color signal representing a visible light component corresponding to the acquired video signal the nearinfrared signal representing a nearinfrared light component corresponding to the video signal 2 the image processing device according to claim 1 wherein the pattern information indicates a position and a shape of the pattern 3 the image processing device according to claim 1 wherein when a difference between the acquired video signal and an estimated value of the video signal calculated by using an estimated value of the color signal an estimated value of an intensity ratio between the color signal and the nearinfrared signal and the pattern information satisfies a first condition and a spatial variation in an estimated value of the color signal and an estimated value of the intensity ratio satisfies a second condition the signal processing unit outputs as an output signal an estimated value of the color signal and a value of the nearinfrared signal obtained from an estimated value of the color signal and an estimated value of the intensity ratio 4 the image processing device according to claim 1 further comprising a light receiving unit including an optical filter including a transmissive unit configured to transmit nearinfrared light with the pattern 5 the image processing device according to claim 4 wherein the light receiving unit includes a plurality of sensors each corresponding to one of a plurality of color components and the pattern has a correspondence relation with an array of the plurality of sensors 6 canceled 7 an image processing method comprising acquiring a video signal representing a video including nearinfrared light having an intensity corresponding to a pattern having a prescribed geometric shape and outputting by using pattern information for defining the pattern a color signal representing a visible light component corresponding to the acquired video signal and a nearinfrared signal representing a nearinfrared light component corresponding to the video signal 8 a computerreadable program recording medium recording a program causing a computer to execute processing of acquiring a video signal representing a video including nearinfrared light having an intensity corresponding to a pattern having a prescribed geometric shape and processing of outputting by using pattern information for defining the pattern a color signal representing a visible light component corresponding to the acquired video signal and a nearinfrared signal representing a nearinfrared light component corresponding to the video signal
15754249 | CLASSIFYING IMAGES AND VIDEOS | A method, system and computer program product for classifying an image or video. An image or video to be classified is received. Scene statistics (statistical model of pictures, images or videos representative of pictures, images or videos, respectively, that are captured of the physical world) of the image or video are captured. A model (a statistical model that describes a set of probability distributions) of the image or video is then created using the captured scene statistics. A comparison between the model of the image or video with two other models of images or videos is performed, such as a model of visible light images or videos and a model of infrared images or videos. The received image or video is then classified (e.g., classified as corresponding to a visible light image) based on the comparison. | 1. A method for classifying an image or video, the method comprising: receiving an image or video to be classified; capturing scene statistics in said image or video; creating a model of said image or video using said captured scene statistics; comparing, by a processor, said model of said image or video with a model of visible light images or videos and with a model of infrared images or videos; and classifying, by said processor, said image or video as a visible light or video or an infrared light or video based on said comparison. 2. The method as recited in claim 1 further comprising: capturing scene statistics in visible light images or videos to create said model of visible light images or videos. 3. The method as recited in claim 1 further comprising: capturing scene statistics in infrared images or videos to create said model of infrared images or videos. 4. The method as recited in claim 1, wherein said comparison determines how similar is a probability distribution of said model of said image or video with a probability distribution of said model of visible light images or videos and with a probability distribution of said model of infrared images or videos. 5. The method as recited in claim 4, wherein a similarity between said probability distribution of said model of said image or video with said probability distribution of said model of visible light images or videos and with said probability distribution of said model of infrared images or videos is determined by computing one of the following: Mahalanobis distance, Eucledian distance, mean-square error, absolute error, earth mover distance, city block distance, Minkowski distance, Sorensen distance, Gower distance, Soergel distance, Kulczynski distance, Canberra distance, Lorentzian distance and Chebyshev distance. 6. The method as recited in claim 4, wherein a similarity between said probability distribution of said model of said image or video with said probability distribution of said model of visible light images or videos and with said probability distribution of said model of infrared images or videos is determined using a machine-learning model. 7. A computer program product for classifying an image or video, the computer program product comprising a computer readable storage medium having program code embodied therewith, the program code comprising the programming instructions for: receiving an image or video to be classified; capturing scene statistics in said image or video; creating a model of said image or video using said captured scene statistics; comparing said model of said image or video with a model of visible light images or videos and with a model of infrared images or videos; and classifying said image or video as a visible light or video or an infrared light or video based on said comparison. 8. The computer program product as recited in claim 7, wherein the program code further comprises the programming instructions for: capturing scene statistics in visible light images or videos to create said model of visible light images or videos. 9. The computer program product as recited in claim 7, wherein the program code further comprises the programming instructions for: capturing scene statistics in infrared images or videos to create said model of infrared images or videos. 10. The computer program product as recited in claim 7, wherein said comparison determines how similar is a probability distribution of said model of said image or video with a probability distribution of said model of visible light images or videos and with a probability distribution of said model of infrared images or videos. 11. The computer program product as recited in claim 10, wherein a similarity between said probability distribution of said model of said image or video with said probability distribution of said model of visible light images or videos and with said probability distribution of said model of infrared images or videos is determined by computing one of the following: Mahalanobis distance, Eucledian distance, mean-square error, absolute error, earth mover distance, city block distance, Minkowski distance, Sorensen distance, Gower distance, Soergel distance, Kulczynski distance, Canberra distance, Lorentzian distance and Chebyshev distance. 12. The computer program product as recited in claim 10, wherein a similarity between said probability distribution of said model of said image or video with said probability distribution of said model of visible light images or videos and with said probability distribution of said model of infrared images or videos is determined using a machine-learning model. 13. A system, comprising: a memory unit for storing a computer program for classifying an image or video; and a processor coupled to the memory unit, wherein the processor is configured to execute the program instructions of the computer program comprising: receiving an image or video to be classified; capturing scene statistics in said image or video; creating a model of said image or video using said captured scene statistics; comparing said model of said image or video with a model of visible light images or videos and with a model of infrared images or videos; and classifying said image or video as a visible light or video or an infrared light or video based on said comparison. 14. The system as recited in claim 13, wherein the program instructions of the computer program further comprise: capturing scene statistics in visible light images or videos to create said model of visible light images or videos. 15. The system as recited in claim 13, wherein the program instructions of the computer program further comprise: capturing scene statistics in infrared images or videos to create said model of infrared images or videos. 16. The system as recited in claim 13, wherein said comparison determines how similar is a probability distribution of said model of said image or video with a probability distribution of said model of visible light images or videos and with a probability distribution of said model of infrared images or videos. 17. The system as recited in claim 16, wherein a similarity between said probability distribution of said model of said image or video with said probability distribution of said model of visible light images or videos and with said probability distribution of said model of infrared images or videos is determined by computing one of the following: Mahalanobis distance, Eucledian distance, mean-square error, absolute error, earth mover distance, city block distance, Minkowski distance, Sorensen distance, Gower distance, Soergel distance, Kulczynski distance, Canberra distance, Lorentzian distance and Chebyshev distance. 18. The system as recited in claim 16, wherein a similarity between said probability distribution of said model of said image or video with said probability distribution of said model of visible light images or videos and with said probability distribution of said model of infrared images or videos is determined using a machine-learning model. 19. A method for classifying an image or video, the method comprising: receiving an image or video to be classified; capturing scene statistics in said image or video; creating a model of said image or video using said captured scene statistics; comparing, by a processor, said model of said image or video with a first model of images or videos and with a second model of images or videos; and classifying, by said processor, said image or video based on said comparison. 20. The method as recited in claim 19, wherein said first model is a model of one of the following: visible light images or videos, infrared images or videos, X-ray images or videos, and magnetic resonance imaging images or videos. 21. The method as recited in claim 19, wherein said second model is a model of one of the following: visible light images or videos, infrared images or videos, X-ray images or videos, and magnetic resonance imaging images or videos. 22. The method as recited in claim 19, wherein said comparison determines how similar is a probability distribution of said model of said image or video with a probability distribution of said first model of images or videos and with a probability distribution of said second model of images or videos. 23. The method as recited in claim 22, wherein a similarity between said probability distribution of said model of said image or video with said probability distribution of said first model of images or videos and with said probability distribution of said second model of images or videos is determined by computing one of the following: Mahalanobis distance, Eucledian distance, mean-square error, absolute error, earth mover distance, city block distance, Minkowski distance, Sorensen distance, Gower distance, Soergel distance, Kulczynski distance, Canberra distance, Lorentzian distance and Chebyshev distance. 24. The method as recited in claim 22, wherein a similarity between said probability distribution of said model of said image or video with said probability distribution of said model of visible light images or videos and with said probability distribution of said model of infrared images or videos is determined using a machine-learning model. 25. A computer program product for classifying an image or video, the computer program product comprising a computer readable storage medium having program code embodied therewith, the program code comprising the programming instructions for: receiving an image or video to be classified; capturing scene statistics in said image or video; creating a model of said image or video using said captured scene statistics; comparing said model of said image or video with a first model of images or videos and with a second model of images or videos; and classifying said image or video based on said comparison. 26. The computer program product as recited in claim 25, wherein said first model is a model of one of the following: visible light images or videos, infrared images or videos, X-ray images or videos, and magnetic resonance imaging images or videos. 27. The computer program product as recited in claim 25, wherein said second model is a model of one of the following: visible light images or videos, infrared images or videos, X-ray images or videos, and magnetic resonance imaging images or videos. 28. The computer program product as recited in claim 25, wherein said comparison determines how similar is a probability distribution of said model of said image or video with a probability distribution of said first model of images or videos and with a probability distribution of said second model of images or videos. 29. The computer program product as recited in claim 28, wherein a similarity between said probability distribution of said model of said image or video with said probability distribution of said first model of images or videos and with said probability distribution of said second model of images or videos is determined by computing one of the following: Mahalanobis distance, Eucledian distance, mean-square error, absolute error, earth mover distance, city block distance, Minkowski distance, Sorensen distance, Gower distance, Soergel distance, Kulczynski distance, Canberra distance, Lorentzian distance and Chebyshev distance. 30. The computer program product as recited in claim 28, wherein a similarity between said probability distribution of said model of said image or video with said probability distribution of said model of visible light images or videos and with said probability distribution of said model of infrared images or videos is determined using a machine-learning model. 31. A system, comprising: a memory unit for storing a computer program for classifying an image or video; and a processor coupled to the memory unit, wherein the processor is configured to execute the program instructions of the computer program comprising: receiving an image or video to be classified; capturing scene statistics in said image or video; creating a model of said image or video using said captured scene statistics; comparing said model of said image or video with a first model of images or videos and with a second model of images or videos; and classifying said image or video based on said comparison. 32. The system as recited in claim 31, wherein said first model is a model of one of the following: visible light images or videos, infrared images or videos, X-ray images or videos, and magnetic resonance imaging images or videos. 33. The system as recited in claim 31, wherein said second model is a model of one of the following: visible light images or videos, infrared images or videos, X-ray images or videos, and magnetic resonance imaging images or videos. 34. The system as recited in claim 31, wherein said comparison determines how similar is a probability distribution of said model of said image or video with a probability distribution of said first model of images or videos and with a probability distribution of said second model of images or videos. 35. The system as recited in claim 34, wherein a similarity between said probability distribution of said model of said image or video with said probability distribution of said first model of images or videos and with said probability distribution of said second model of images or videos is determined by computing one of the following: Mahalanobis distance, Eucledian distance, mean-square error, absolute error, earth mover distance, city block distance, Minkowski distance, Sorensen distance, Gower distance, Soergel distance, Kulczynski distance, Canberra distance, Lorentzian distance and Chebyshev distance. 36. The system as recited in claim 34, wherein a similarity between said probability distribution of said model of said image or video with said probability distribution of said model of visible light images or videos and with said probability distribution of said model of infrared images or videos is determined using a machine-learning model. | classifying images and videos a method system and computer program product for classifying an image or video an image or video to be classified is received scene statistics statistical model of pictures images or videos representative of pictures images or videos respectively that are captured of the physical world of the image or video are captured a model a statistical model that describes a set of probability distributions of the image or video is then created using the captured scene statistics a comparison between the model of the image or video with two other models of images or videos is performed such as a model of visible light images or videos and a model of infrared images or videos the received image or video is then classified eg classified as corresponding to a visible light image based on the comparison 1 a method for classifying an image or video the method comprising receiving an image or video to be classified capturing scene statistics in said image or video creating a model of said image or video using said captured scene statistics comparing by a processor said model of said image or video with a model of visible light images or videos and with a model of infrared images or videos and classifying by said processor said image or video as a visible light or video or an infrared light or video based on said comparison 2 the method as recited in claim 1 further comprising capturing scene statistics in visible light images or videos to create said model of visible light images or videos 3 the method as recited in claim 1 further comprising capturing scene statistics in infrared images or videos to create said model of infrared images or videos 4 the method as recited in claim 1 wherein said comparison determines how similar is a probability distribution of said model of said image or video with a probability distribution of said model of visible light images or videos and with a probability distribution of said model of infrared images or videos 5 the method as recited in claim 4 wherein a similarity between said probability distribution of said model of said image or video with said probability distribution of said model of visible light images or videos and with said probability distribution of said model of infrared images or videos is determined by computing one of the following mahalanobis distance eucledian distance meansquare error absolute error earth mover distance city block distance minkowski distance sorensen distance gower distance soergel distance kulczynski distance canberra distance lorentzian distance and chebyshev distance 6 the method as recited in claim 4 wherein a similarity between said probability distribution of said model of said image or video with said probability distribution of said model of visible light images or videos and with said probability distribution of said model of infrared images or videos is determined using a machinelearning model 7 a computer program product for classifying an image or video the computer program product comprising a computer readable storage medium having program code embodied therewith the program code comprising the programming instructions for receiving an image or video to be classified capturing scene statistics in said image or video creating a model of said image or video using said captured scene statistics comparing said model of said image or video with a model of visible light images or videos and with a model of infrared images or videos and classifying said image or video as a visible light or video or an infrared light or video based on said comparison 8 the computer program product as recited in claim 7 wherein the program code further comprises the programming instructions for capturing scene statistics in visible light images or videos to create said model of visible light images or videos 9 the computer program product as recited in claim 7 wherein the program code further comprises the programming instructions for capturing scene statistics in infrared images or videos to create said model of infrared images or videos 10 the computer program product as recited in claim 7 wherein said comparison determines how similar is a probability distribution of said model of said image or video with a probability distribution of said model of visible light images or videos and with a probability distribution of said model of infrared images or videos 11 the computer program product as recited in claim 10 wherein a similarity between said probability distribution of said model of said image or video with said probability distribution of said model of visible light images or videos and with said probability distribution of said model of infrared images or videos is determined by computing one of the following mahalanobis distance eucledian distance meansquare error absolute error earth mover distance city block distance minkowski distance sorensen distance gower distance soergel distance kulczynski distance canberra distance lorentzian distance and chebyshev distance 12 the computer program product as recited in claim 10 wherein a similarity between said probability distribution of said model of said image or video with said probability distribution of said model of visible light images or videos and with said probability distribution of said model of infrared images or videos is determined using a machinelearning model 13 a system comprising a memory unit for storing a computer program for classifying an image or video and a processor coupled to the memory unit wherein the processor is configured to execute the program instructions of the computer program comprising receiving an image or video to be classified capturing scene statistics in said image or video creating a model of said image or video using said captured scene statistics comparing said model of said image or video with a model of visible light images or videos and with a model of infrared images or videos and classifying said image or video as a visible light or video or an infrared light or video based on said comparison 14 the system as recited in claim 13 wherein the program instructions of the computer program further comprise capturing scene statistics in visible light images or videos to create said model of visible light images or videos 15 the system as recited in claim 13 wherein the program instructions of the computer program further comprise capturing scene statistics in infrared images or videos to create said model of infrared images or videos 16 the system as recited in claim 13 wherein said comparison determines how similar is a probability distribution of said model of said image or video with a probability distribution of said model of visible light images or videos and with a probability distribution of said model of infrared images or videos 17 the system as recited in claim 16 wherein a similarity between said probability distribution of said model of said image or video with said probability distribution of said model of visible light images or videos and with said probability distribution of said model of infrared images or videos is determined by computing one of the following mahalanobis distance eucledian distance meansquare error absolute error earth mover distance city block distance minkowski distance sorensen distance gower distance soergel distance kulczynski distance canberra distance lorentzian distance and chebyshev distance 18 the system as recited in claim 16 wherein a similarity between said probability distribution of said model of said image or video with said probability distribution of said model of visible light images or videos and with said probability distribution of said model of infrared images or videos is determined using a machinelearning model 19 a method for classifying an image or video the method comprising receiving an image or video to be classified capturing scene statistics in said image or video creating a model of said image or video using said captured scene statistics comparing by a processor said model of said image or video with a first model of images or videos and with a second model of images or videos and classifying by said processor said image or video based on said comparison 20 the method as recited in claim 19 wherein said first model is a model of one of the following visible light images or videos infrared images or videos xray images or videos and magnetic resonance imaging images or videos 21 the method as recited in claim 19 wherein said second model is a model of one of the following visible light images or videos infrared images or videos xray images or videos and magnetic resonance imaging images or videos 22 the method as recited in claim 19 wherein said comparison determines how similar is a probability distribution of said model of said image or video with a probability distribution of said first model of images or videos and with a probability distribution of said second model of images or videos 23 the method as recited in claim 22 wherein a similarity between said probability distribution of said model of said image or video with said probability distribution of said first model of images or videos and with said probability distribution of said second model of images or videos is determined by computing one of the following mahalanobis distance eucledian distance meansquare error absolute error earth mover distance city block distance minkowski distance sorensen distance gower distance soergel distance kulczynski distance canberra distance lorentzian distance and chebyshev distance 24 the method as recited in claim 22 wherein a similarity between said probability distribution of said model of said image or video with said probability distribution of said model of visible light images or videos and with said probability distribution of said model of infrared images or videos is determined using a machinelearning model 25 a computer program product for classifying an image or video the computer program product comprising a computer readable storage medium having program code embodied therewith the program code comprising the programming instructions for receiving an image or video to be classified capturing scene statistics in said image or video creating a model of said image or video using said captured scene statistics comparing said model of said image or video with a first model of images or videos and with a second model of images or videos and classifying said image or video based on said comparison 26 the computer program product as recited in claim 25 wherein said first model is a model of one of the following visible light images or videos infrared images or videos xray images or videos and magnetic resonance imaging images or videos 27 the computer program product as recited in claim 25 wherein said second model is a model of one of the following visible light images or videos infrared images or videos xray images or videos and magnetic resonance imaging images or videos 28 the computer program product as recited in claim 25 wherein said comparison determines how similar is a probability distribution of said model of said image or video with a probability distribution of said first model of images or videos and with a probability distribution of said second model of images or videos 29 the computer program product as recited in claim 28 wherein a similarity between said probability distribution of said model of said image or video with said probability distribution of said first model of images or videos and with said probability distribution of said second model of images or videos is determined by computing one of the following mahalanobis distance eucledian distance meansquare error absolute error earth mover distance city block distance minkowski distance sorensen distance gower distance soergel distance kulczynski distance canberra distance lorentzian distance and chebyshev distance 30 the computer program product as recited in claim 28 wherein a similarity between said probability distribution of said model of said image or video with said probability distribution of said model of visible light images or videos and with said probability distribution of said model of infrared images or videos is determined using a machinelearning model 31 a system comprising a memory unit for storing a computer program for classifying an image or video and a processor coupled to the memory unit wherein the processor is configured to execute the program instructions of the computer program comprising receiving an image or video to be classified capturing scene statistics in said image or video creating a model of said image or video using said captured scene statistics comparing said model of said image or video with a first model of images or videos and with a second model of images or videos and classifying said image or video based on said comparison 32 the system as recited in claim 31 wherein said first model is a model of one of the following visible light images or videos infrared images or videos xray images or videos and magnetic resonance imaging images or videos 33 the system as recited in claim 31 wherein said second model is a model of one of the following visible light images or videos infrared images or videos xray images or videos and magnetic resonance imaging images or videos 34 the system as recited in claim 31 wherein said comparison determines how similar is a probability distribution of said model of said image or video with a probability distribution of said first model of images or videos and with a probability distribution of said second model of images or videos 35 the system as recited in claim 34 wherein a similarity between said probability distribution of said model of said image or video with said probability distribution of said first model of images or videos and with said probability distribution of said second model of images or videos is determined by computing one of the following mahalanobis distance eucledian distance meansquare error absolute error earth mover distance city block distance minkowski distance sorensen distance gower distance soergel distance kulczynski distance canberra distance lorentzian distance and chebyshev distance 36 the system as recited in claim 34 wherein a similarity between said probability distribution of said model of said image or video with said probability distribution of said model of visible light images or videos and with said probability distribution of said model of infrared images or videos is determined using a machinelearning model
15902616 | ANKLE REPLACEMENT SYSTEM AND METHOD | Various surgical devices and methods are disclosed herein. Also disclosed is multi-component prosthesis, which can be used as an ankle prosthesis. One of the disclosed surgical alignment systems includes a guide arm, a ratchet arm frame configured to be coupled slidably to the guide arm, a ratchet arm configured to be coupled to the ratchet arm frame, and a sagittal sizing guide body configured to be coupled to the ratchet arm. The sagittal sizing guide body includes a first radiopaque object disposed at a first position and a second radiopaque object disposed at a second position that is spaced apart from the first position. | 1-65. (canceled) 66. A surgical positioning system, comprising: a first component including an elongate shaft coupled to a head, the head configured to be disposed in a joint between a first bone and a second bone; a second component having a first side and a second side, the second side opposite the first side, the second component defining a hole extending from the first side to the second side that is sized and configured to receive the elongate shaft of the first component, the second component further defining a first channel extending into the second component from the first side; and a third component configured to be coupled to the second component, the third component including a base and a pointer extension, the base including a protrusion that is sized and configured to be received slidably within the first channel such that the third component can translate parallel to a plane defined by the first side of the second component. 67. The surgical positioning system of claim 66, wherein the first channel is defined by a bottom wall and a pair of spaced apart side walls that extend from the bottom wall to the first side. 68. The surgical positioning system of claim 67, wherein the side walls extend from the bottom wall at a non-orthogonal angle. 69. The surgical positioning system of claim 66, wherein the second component defines a second channel extending into the second component from the second side, and wherein the protrusion of the third component is sized and configured to be received slidably within the second channel. 70. The surgical positioning system of claim 69, wherein the second channel and the first channel are vertically aligned. 71. The surgical positioning system of claim 69, wherein the second channel is defined by a bottom wall and a pair of spaced apart side walls that extend from the bottom wall to the second side. 72. The surgical positioning system of claim 66, wherein the hole of the second component is orthogonal to the plane defined by the first side. 73. The surgical positioning system of claim 66, wherein the pointer extension defines a hole along its length that is sized and configured to receive a pin therein. 74. The surgical positioning system of claim 66, wherein the head includes a first prong and a second prong sized and configured to be received within a medial gutter of an ankle joint. 75. The surgical positioning system of claim 66, wherein the hole defined by the second component is configured to receive the shaft of the first component rotatably therein. 76. The surgical positioning system of claim 66, wherein the second component further defines a second hole extending from a third side to the hole, wherein the third side extends between the first side and the second side, and wherein the second hole is configured to receive a set screw for locking the position of the first component within the hole. 77. A surgical positioning system, comprising: a rotation guide slide having a first side and a second side, the second side opposite the first side, the rotation guide slide defining a channel extending into the rotation guide slide from the first side; and a rotation guide pointer configured to be coupled to the rotation guide slide, the rotation guide pointer including a base and a pointer extension, the base including a protrusion and defining a hole extending through the base and the protrusion; wherein the protrusion is sized and configured to be received slidably within the channel such that the rotation guide pointer can translate parallel to a plane defined by the first side of the rotation guide slide, and wherein the hole is sized and configured to receive a screw to fix the position of the rotation guide pointer relative to the rotation guide slide. 78. The surgical positioning system of claim 77, wherein the channel is defined by a bottom wall and a pair of spaced side walls that extend from the bottom wall to the first side, and wherein the hole is configured such that the screw can pass through the rotation guide pointer and contact the bottom wall of the channel. 79. The surgical positioning system of claim 78, wherein the side walls extend from the bottom wall at a non-orthogonal angle, and wherein the protrusion is configured to contact the side walls to fix the position of the rotation guide pointer when the screw is advanced in the hole. 80. The surgical positioning system of claim 78, wherein the side walls include internal extending rails that perpendicularly extend inwardly from the side walls, and wherein the protrusion is configured to contact the internal extending rails to fix the position of the rotation guide pointer when the screw is advanced in the hole. 81. The surgical positioning system of claim 77, wherein the protrusion is configured to expand when the screw is advanced in the hole. 82. The surgical positioning system of claim 77, further comprising a medial gutter fork including an elongate shaft coupled to a head, the head configured to be disposed in a joint between a tibia and a talus, and wherein the rotation guide slide defines a hole extending from the first side to the second side that is sized and configured to receive the elongate shaft of the medial gutter fork. 83. The surgical positioning system of claim 82, wherein the hole defined by the rotation guide slide is orthogonal to the plane defined by the first side of the rotation guide slide. 84. The surgical positioning system of claim 82, wherein the rotation guide slide further defines a second hole extending from a third side to the hole, wherein the third side extends between the first side and the second side, and wherein the second hole is configured to receive a set screw for locking the position of the medial gutter fork within the hole. | ankle replacement system and method various surgical devices and methods are disclosed herein also disclosed is multicomponent prosthesis which can be used as an ankle prosthesis one of the disclosed surgical alignment systems includes a guide arm a ratchet arm frame configured to be coupled slidably to the guide arm a ratchet arm configured to be coupled to the ratchet arm frame and a sagittal sizing guide body configured to be coupled to the ratchet arm the sagittal sizing guide body includes a first radiopaque object disposed at a first position and a second radiopaque object disposed at a second position that is spaced apart from the first position 165 canceled 66 a surgical positioning system comprising a first component including an elongate shaft coupled to a head the head configured to be disposed in a joint between a first bone and a second bone a second component having a first side and a second side the second side opposite the first side the second component defining a hole extending from the first side to the second side that is sized and configured to receive the elongate shaft of the first component the second component further defining a first channel extending into the second component from the first side and a third component configured to be coupled to the second component the third component including a base and a pointer extension the base including a protrusion that is sized and configured to be received slidably within the first channel such that the third component can translate parallel to a plane defined by the first side of the second component 67 the surgical positioning system of claim 66 wherein the first channel is defined by a bottom wall and a pair of spaced apart side walls that extend from the bottom wall to the first side 68 the surgical positioning system of claim 67 wherein the side walls extend from the bottom wall at a nonorthogonal angle 69 the surgical positioning system of claim 66 wherein the second component defines a second channel extending into the second component from the second side and wherein the protrusion of the third component is sized and configured to be received slidably within the second channel 70 the surgical positioning system of claim 69 wherein the second channel and the first channel are vertically aligned 71 the surgical positioning system of claim 69 wherein the second channel is defined by a bottom wall and a pair of spaced apart side walls that extend from the bottom wall to the second side 72 the surgical positioning system of claim 66 wherein the hole of the second component is orthogonal to the plane defined by the first side 73 the surgical positioning system of claim 66 wherein the pointer extension defines a hole along its length that is sized and configured to receive a pin therein 74 the surgical positioning system of claim 66 wherein the head includes a first prong and a second prong sized and configured to be received within a medial gutter of an ankle joint 75 the surgical positioning system of claim 66 wherein the hole defined by the second component is configured to receive the shaft of the first component rotatably therein 76 the surgical positioning system of claim 66 wherein the second component further defines a second hole extending from a third side to the hole wherein the third side extends between the first side and the second side and wherein the second hole is configured to receive a set screw for locking the position of the first component within the hole 77 a surgical positioning system comprising a rotation guide slide having a first side and a second side the second side opposite the first side the rotation guide slide defining a channel extending into the rotation guide slide from the first side and a rotation guide pointer configured to be coupled to the rotation guide slide the rotation guide pointer including a base and a pointer extension the base including a protrusion and defining a hole extending through the base and the protrusion wherein the protrusion is sized and configured to be received slidably within the channel such that the rotation guide pointer can translate parallel to a plane defined by the first side of the rotation guide slide and wherein the hole is sized and configured to receive a screw to fix the position of the rotation guide pointer relative to the rotation guide slide 78 the surgical positioning system of claim 77 wherein the channel is defined by a bottom wall and a pair of spaced side walls that extend from the bottom wall to the first side and wherein the hole is configured such that the screw can pass through the rotation guide pointer and contact the bottom wall of the channel 79 the surgical positioning system of claim 78 wherein the side walls extend from the bottom wall at a nonorthogonal angle and wherein the protrusion is configured to contact the side walls to fix the position of the rotation guide pointer when the screw is advanced in the hole 80 the surgical positioning system of claim 78 wherein the side walls include internal extending rails that perpendicularly extend inwardly from the side walls and wherein the protrusion is configured to contact the internal extending rails to fix the position of the rotation guide pointer when the screw is advanced in the hole 81 the surgical positioning system of claim 77 wherein the protrusion is configured to expand when the screw is advanced in the hole 82 the surgical positioning system of claim 77 further comprising a medial gutter fork including an elongate shaft coupled to a head the head configured to be disposed in a joint between a tibia and a talus and wherein the rotation guide slide defines a hole extending from the first side to the second side that is sized and configured to receive the elongate shaft of the medial gutter fork 83 the surgical positioning system of claim 82 wherein the hole defined by the rotation guide slide is orthogonal to the plane defined by the first side of the rotation guide slide 84 the surgical positioning system of claim 82 wherein the rotation guide slide further defines a second hole extending from a third side to the hole wherein the third side extends between the first side and the second side and wherein the second hole is configured to receive a set screw for locking the position of the medial gutter fork within the hole
15869893 | METHOD AND SYSTEM FOR WEB-BASED INVENTORY CONTROL AND AUTOMATIC ORDER CALCULATOR | A method and system for providing order placement and inventory control, integrating customers and suppliers and using both real-time and historical data to provide an automated process for the management of inventory. Various embodiments of this invention can include such features as automatic order placement, usage factor analysis, waste factor analysis, inventory analysis and reconciling of inventory data. | 1. A method for improving a web-based inventory control system to more accurately establish a next order of a customer, the method comprising: (a) identifying, by a web-based inventory control system executing on one or more processors, a number of procedures of a customer for a predetermined time period for a next order date, the number of procedures using one or more items; (b) establishing, by the web-based inventory control system, a waste factor for the procedure based at least on a beginning inventory quantity over a previous predetermined time period, an ending inventory quantity over the previous predetermined time period, the number of procedures performed over the previous predetermined time period and a number of one or more items used to perform the number of procedures over the previous predetermined time period; (c) establishing, by the web-based inventory control system, a usage factor established based at least on a quantity of the one or more items purchased over a previous predetermined time period, the waste factor and the number of procedures performed over the previous predetermined time period and the number of one or more items used to perform the number of procedures over the previous predetermined time period; (d) determining, by the web-based inventory control system, a customer order identifying an estimated amount of the one or more items to order for the predetermined time period based on identification of the number of procedures of the customer forecasted for the predetermined time period, a current inventory level of the one or more items for the procedure, the usage factor and the waste; (e) receiving, by the web-based inventory control system via an interface, a submission of an order, the order populated by the web-based inventory control system with the customer order based at least on the determination; and (f) updating, by the web-based inventory control system, the current inventory level of the one or more items for the procedure. 2. The method of claim 1, wherein (a) further comprises receiving identification of the number of procedures of the customer since a last order of the one or more items was placed. 3. The method of claim 1, wherein (a) further comprises receiving identification of the number of procedures of the customer forecasted for the predetermined time period. 4. The method of claim 1, where (a) further comprises receiving identification of an estimated number of procedures of the customer to be performed for the predetermined time period. 5. The method of claim 1, further comprises identifying, via an inventory control module of the web-based inventory control system, one or more items for the procedure. 6. The method of claim 1, wherein (d) further comprises receiving, the web-based inventory control system for the current inventory level, one of an estimated quantity or a calculated on-hand quantity. 7. The method of claim 1, wherein (e) further comprising placing, by the web-based inventory control system, the customer order responsive to receiving the submission. 8. The method of claim 1, further comprising establishing a calculation for the number of items to be used for a future period by taking into account one or more of the following in combination with one of the waste factor or the usage factor: a forecasted number of procedures, a number of additional procedures expected, a quantity of calculated inventory on hand. 9. The method of claim 1, wherein (e) further comprising receiving, by the web-based control system, the submission of the order adjusted by a user via an interface of the web-based control system. 10. The method of claim 1, further comprising generating, by the web-based inventory control system server, an analysis of a current usage and waste factors as compared to actual usage and waster factors and identifies a modification to one of the current usage and waster factors. 11. A system for improving a web-based inventory control system to more accurately establish a next order of a customer, the system comprising: one or more processors, coupled to memory; a web-based inventory control system executable on the one or more processors and configured to: identify a number of procedures of a customer for a predetermined time period for a next order date, the number of procedures using one or more items; establish a waste factor for the procedure based at least on a beginning inventory quantity over a previous predetermined time period, an ending inventory quantity over the previous predetermined time period, the number of procedures performed over the previous predetermined time period and a number of one or more items used to perform the number of procedures over the previous predetermined time period; establish a usage factor established based at least on a quantity of the one or more items purchased over a previous predetermined time period, the waste factor and the number of procedures performed over the previous predetermined time period and the number of one or more items used to perform the number of procedures over the previous predetermined time period; determine a customer order identifying an estimated amount of the one or more items to order for the predetermined time period based on identification of the number of procedures of the customer forecasted for the predetermined time period, a current inventory level of the one or more items for the procedure, the usage factor and the waste; an interface configured to receive a submission of an order, the order populated by the web-based inventory control system with the customer order based at least on the determination; and wherein the web-based inventory control system is configured to update the current inventory level of the one or more items for the procedure. 12. The system of claim 11, wherein the web-based inventory control system is further configured to receive identification of the number of procedures of the customer since a last order of the one or more items was placed. 13. The system of claim 11, wherein the web-based inventory control system is further configured to receive identification of the number of procedures of the customer forecasted for the predetermined time period. 14. The system of claim 11, wherein the web-based inventory control system is further configured to identification of an estimated number of procedures of the customer to be performed for the predetermined time period. 15. The system of claim 11, wherein an inventory control module of the web-based inventory control system is configured to identify the one or more items for the procedure. 16. The system of claim 11, wherein the web-based inventory control system is further configured to receive for the current inventory level one of an estimated quantity or a calculated on-hand quantity. 17. The system of claim 11, wherein the web-based inventory control system is further configured to place the customer order responsive to receiving the submission. 18. The system of claim 11, wherein the web-based inventory control system is further configured to provide a calculation for the number of items to be used for a future period by taking into account one or more of the following in combination with one of the waste factor or the usage factor: a forecasted number of procedures, a number of additional procedures expected, a quantity of calculated inventory on hand. 19. The system of claim 11, wherein the web-based inventory control system is further configured to receive the submission of the order adjusted by a user via an interface of the web-based control system. 20. The system of claim 11, wherein the web-based inventory control system is further configured to generate an analysis of a current usage and waste factors as compared to actual usage and waster factors and identify a modification to one of the current usage and waster factors. | method and system for webbased inventory control and automatic order calculator a method and system for providing order placement and inventory control integrating customers and suppliers and using both realtime and historical data to provide an automated process for the management of inventory various embodiments of this invention can include such features as automatic order placement usage factor analysis waste factor analysis inventory analysis and reconciling of inventory data 1 a method for improving a webbased inventory control system to more accurately establish a next order of a customer the method comprising a identifying by a webbased inventory control system executing on one or more processors a number of procedures of a customer for a predetermined time period for a next order date the number of procedures using one or more items b establishing by the webbased inventory control system a waste factor for the procedure based at least on a beginning inventory quantity over a previous predetermined time period an ending inventory quantity over the previous predetermined time period the number of procedures performed over the previous predetermined time period and a number of one or more items used to perform the number of procedures over the previous predetermined time period c establishing by the webbased inventory control system a usage factor established based at least on a quantity of the one or more items purchased over a previous predetermined time period the waste factor and the number of procedures performed over the previous predetermined time period and the number of one or more items used to perform the number of procedures over the previous predetermined time period d determining by the webbased inventory control system a customer order identifying an estimated amount of the one or more items to order for the predetermined time period based on identification of the number of procedures of the customer forecasted for the predetermined time period a current inventory level of the one or more items for the procedure the usage factor and the waste e receiving by the webbased inventory control system via an interface a submission of an order the order populated by the webbased inventory control system with the customer order based at least on the determination and f updating by the webbased inventory control system the current inventory level of the one or more items for the procedure 2 the method of claim 1 wherein a further comprises receiving identification of the number of procedures of the customer since a last order of the one or more items was placed 3 the method of claim 1 wherein a further comprises receiving identification of the number of procedures of the customer forecasted for the predetermined time period 4 the method of claim 1 where a further comprises receiving identification of an estimated number of procedures of the customer to be performed for the predetermined time period 5 the method of claim 1 further comprises identifying via an inventory control module of the webbased inventory control system one or more items for the procedure 6 the method of claim 1 wherein d further comprises receiving the webbased inventory control system for the current inventory level one of an estimated quantity or a calculated onhand quantity 7 the method of claim 1 wherein e further comprising placing by the webbased inventory control system the customer order responsive to receiving the submission 8 the method of claim 1 further comprising establishing a calculation for the number of items to be used for a future period by taking into account one or more of the following in combination with one of the waste factor or the usage factor a forecasted number of procedures a number of additional procedures expected a quantity of calculated inventory on hand 9 the method of claim 1 wherein e further comprising receiving by the webbased control system the submission of the order adjusted by a user via an interface of the webbased control system 10 the method of claim 1 further comprising generating by the webbased inventory control system server an analysis of a current usage and waste factors as compared to actual usage and waster factors and identifies a modification to one of the current usage and waster factors 11 a system for improving a webbased inventory control system to more accurately establish a next order of a customer the system comprising one or more processors coupled to memory a webbased inventory control system executable on the one or more processors and configured to identify a number of procedures of a customer for a predetermined time period for a next order date the number of procedures using one or more items establish a waste factor for the procedure based at least on a beginning inventory quantity over a previous predetermined time period an ending inventory quantity over the previous predetermined time period the number of procedures performed over the previous predetermined time period and a number of one or more items used to perform the number of procedures over the previous predetermined time period establish a usage factor established based at least on a quantity of the one or more items purchased over a previous predetermined time period the waste factor and the number of procedures performed over the previous predetermined time period and the number of one or more items used to perform the number of procedures over the previous predetermined time period determine a customer order identifying an estimated amount of the one or more items to order for the predetermined time period based on identification of the number of procedures of the customer forecasted for the predetermined time period a current inventory level of the one or more items for the procedure the usage factor and the waste an interface configured to receive a submission of an order the order populated by the webbased inventory control system with the customer order based at least on the determination and wherein the webbased inventory control system is configured to update the current inventory level of the one or more items for the procedure 12 the system of claim 11 wherein the webbased inventory control system is further configured to receive identification of the number of procedures of the customer since a last order of the one or more items was placed 13 the system of claim 11 wherein the webbased inventory control system is further configured to receive identification of the number of procedures of the customer forecasted for the predetermined time period 14 the system of claim 11 wherein the webbased inventory control system is further configured to identification of an estimated number of procedures of the customer to be performed for the predetermined time period 15 the system of claim 11 wherein an inventory control module of the webbased inventory control system is configured to identify the one or more items for the procedure 16 the system of claim 11 wherein the webbased inventory control system is further configured to receive for the current inventory level one of an estimated quantity or a calculated onhand quantity 17 the system of claim 11 wherein the webbased inventory control system is further configured to place the customer order responsive to receiving the submission 18 the system of claim 11 wherein the webbased inventory control system is further configured to provide a calculation for the number of items to be used for a future period by taking into account one or more of the following in combination with one of the waste factor or the usage factor a forecasted number of procedures a number of additional procedures expected a quantity of calculated inventory on hand 19 the system of claim 11 wherein the webbased inventory control system is further configured to receive the submission of the order adjusted by a user via an interface of the webbased control system 20 the system of claim 11 wherein the webbased inventory control system is further configured to generate an analysis of a current usage and waste factors as compared to actual usage and waster factors and identify a modification to one of the current usage and waster factors
15761870 | PLUG ASSEMBLY AND RECEPTACLE ASSEMBLY WITH TWO ROWS | A connector system for a pluggable IO connector is disclosed that includes a plug with two rows of pads on two sides of a mating blade and a receptacle with two connection regions that is configured to engage the two rows of pads. In an embodiment the connector system can support double the data bandwidth of a typical connector while allowing for backward compatibility with convention plug assemblies that have a single row of pads on each side the mating blade. | 1. A receptacle assembly, comprising: a cage helping define a first port and a second port, the cage including a front face, a top wall, a plurality of side walls and a rear wall; a connector positioned in the cage, the connector including a first card slot aligned with the first port and a second card slot aligned with the second port, the card slots recessed in the ports, wherein the connector includes a first module that supports a first connection region and a second connection region, each of the first and second connection regions including opposing rows of contacts provided by four terminal rows and the connector includes a second module that supports a third connection region and a fourth connection region, each of the third and fourth connection regions including opposing rows of contacts provided by four terminal rows; and a divider positioned in between the first and second ports, the divider configured to allow air to flow between the ports. 2. The receptacle assembly of claim 1, wherein the second connection region has contacts positioned in the first card slot. 3. The receptacle assembly of claim 1, wherein a first nose portion is mounted on the first modules and a second nose portion is mounted on the second nose portion, the nose portions defining the card slots. 4. The receptacle assembly of claim 3, further comprising a central member that is positioned between the first and second nose portions. 5. The receptacle assembly of claim 4, wherein the central member includes shoulders that define an air channel between the central member and one of the side walls. 6. The receptacle assembly of claim 3, wherein the connector include vertical modules that engage the first and second modules. 7. The receptacle of claim 1, further comprising a plurality of cables, the cables including conductors that are connected to terminals in the terminal rows. 8. A receptacle assembly, comprising: a cage defining a port, the cage including a front face, a top wall, a plurality of side walls and a rear wall; and a connector positioned in the cage, the connector including a card slot aligned with the port and recessed from the front face, the connector including a module aligned with the card slot, the module having four frames, wherein each frame supports a terminal row and terminals in the terminal row include a cantilevered portion and a supported portion, the cantilevered portion ending at a contact, wherein the terminal rows define a first connection region and a second connection region, the first and second connection regions being provided along a first direction and each connection region having opposing contacts, wherein the connection region closer to the front face has a plurality of terminal grooves configured to provide a comb-like protection for the contacts. 9. The receptacle assembly of claim 8, wherein the module has a top frame and the terminal row in the top frame has an angled portion between the support portion and the cantilevered portion. 10. The receptacle assembly of claim 9, wherein the first and second connection regions each have a contact point and the angled portion is substantially between the first and second contact point. 11. The receptacle assembly of claim 10, wherein the angled portion is entirely between the first and second contact point. 12. The receptacle assembly of claim 8, further comprising a vertical module configured to connect the module to a circuit board. 13. The receptacle assembly of claim 8, further comprising a plurality of cables, the cables including conductors that are connected to terminals in the terminal rows. 14. A plug assembly, comprising: a body with a first flange and a second flange; and a mating blade with an end positioned between the first and second flange and co, the mating blade including a first side and a second side, the first side facing the first flange, the first side having a first pad row, a second pad row and a third pad row, the first pad row being adjacent the end and the first and second pad row having pads arranged in differential signal pattern and the third pad row being positioned between the first and second pad rows and the second side having a fourth pad row, a fifth pad row and a sixth pad row, the fourth and fifth pad rows having pads arranged in a differential signal pattern, the sixth pad row being positioned between the fourth and fifth pad row. 15. The plug assembly of claim 14, wherein the first flange includes a first lower surface and a second lower surface offset from the first lower surface, the first and second lower surfaces being substantially parallel with the first side of the mating blade, the first lower surface being spaced apart from the mating blade by a first distance and the second lower surface being spaced apart from the mating blade by a second distance, wherein the second distance is greater than the first distance. 16. The plug assembly of claim 15, wherein a cable is connected to the body, the cable including a plurality of conductors, the conductors be connected to the pads. 17. The plug assembly of claim 15, wherein the first flange covers that first, second and third pad rows and the second flange covers the fifth pad row but substantially does not cover the fourth and sixth pad rows. | plug assembly and receptacle assembly with two rows a connector system for a pluggable io connector is disclosed that includes a plug with two rows of pads on two sides of a mating blade and a receptacle with two connection regions that is configured to engage the two rows of pads in an embodiment the connector system can support double the data bandwidth of a typical connector while allowing for backward compatibility with convention plug assemblies that have a single row of pads on each side the mating blade 1 a receptacle assembly comprising a cage helping define a first port and a second port the cage including a front face a top wall a plurality of side walls and a rear wall a connector positioned in the cage the connector including a first card slot aligned with the first port and a second card slot aligned with the second port the card slots recessed in the ports wherein the connector includes a first module that supports a first connection region and a second connection region each of the first and second connection regions including opposing rows of contacts provided by four terminal rows and the connector includes a second module that supports a third connection region and a fourth connection region each of the third and fourth connection regions including opposing rows of contacts provided by four terminal rows and a divider positioned in between the first and second ports the divider configured to allow air to flow between the ports 2 the receptacle assembly of claim 1 wherein the second connection region has contacts positioned in the first card slot 3 the receptacle assembly of claim 1 wherein a first nose portion is mounted on the first modules and a second nose portion is mounted on the second nose portion the nose portions defining the card slots 4 the receptacle assembly of claim 3 further comprising a central member that is positioned between the first and second nose portions 5 the receptacle assembly of claim 4 wherein the central member includes shoulders that define an air channel between the central member and one of the side walls 6 the receptacle assembly of claim 3 wherein the connector include vertical modules that engage the first and second modules 7 the receptacle of claim 1 further comprising a plurality of cables the cables including conductors that are connected to terminals in the terminal rows 8 a receptacle assembly comprising a cage defining a port the cage including a front face a top wall a plurality of side walls and a rear wall and a connector positioned in the cage the connector including a card slot aligned with the port and recessed from the front face the connector including a module aligned with the card slot the module having four frames wherein each frame supports a terminal row and terminals in the terminal row include a cantilevered portion and a supported portion the cantilevered portion ending at a contact wherein the terminal rows define a first connection region and a second connection region the first and second connection regions being provided along a first direction and each connection region having opposing contacts wherein the connection region closer to the front face has a plurality of terminal grooves configured to provide a comblike protection for the contacts 9 the receptacle assembly of claim 8 wherein the module has a top frame and the terminal row in the top frame has an angled portion between the support portion and the cantilevered portion 10 the receptacle assembly of claim 9 wherein the first and second connection regions each have a contact point and the angled portion is substantially between the first and second contact point 11 the receptacle assembly of claim 10 wherein the angled portion is entirely between the first and second contact point 12 the receptacle assembly of claim 8 further comprising a vertical module configured to connect the module to a circuit board 13 the receptacle assembly of claim 8 further comprising a plurality of cables the cables including conductors that are connected to terminals in the terminal rows 14 a plug assembly comprising a body with a first flange and a second flange and a mating blade with an end positioned between the first and second flange and co the mating blade including a first side and a second side the first side facing the first flange the first side having a first pad row a second pad row and a third pad row the first pad row being adjacent the end and the first and second pad row having pads arranged in differential signal pattern and the third pad row being positioned between the first and second pad rows and the second side having a fourth pad row a fifth pad row and a sixth pad row the fourth and fifth pad rows having pads arranged in a differential signal pattern the sixth pad row being positioned between the fourth and fifth pad row 15 the plug assembly of claim 14 wherein the first flange includes a first lower surface and a second lower surface offset from the first lower surface the first and second lower surfaces being substantially parallel with the first side of the mating blade the first lower surface being spaced apart from the mating blade by a first distance and the second lower surface being spaced apart from the mating blade by a second distance wherein the second distance is greater than the first distance 16 the plug assembly of claim 15 wherein a cable is connected to the body the cable including a plurality of conductors the conductors be connected to the pads 17 the plug assembly of claim 15 wherein the first flange covers that first second and third pad rows and the second flange covers the fifth pad row but substantially does not cover the fourth and sixth pad rows
15900759 | Image Rendering Responsive To User Actions In Head Mounted Display | Methods, systems, and computer programs are presented for rendering images on a head mounted display (HMD). One method includes operations for tracking, with one or more first cameras inside the HMD, the gaze of a user and for tracking motion of the HMD. The motion of the HMD is tracked by analyzing images of the HMD taken with a second camera that is not in the HMD. Further, the method includes an operation for predicting the motion of the gaze of the user based on the gaze and the motion of the HMD. Rendering policies for a plurality of regions, defined on a view rendered by the HMD, are determined based on the predicted motion of the gaze. The images are rendered on the view based on the rendering policies. | 1. A method for rendering images on a display of a head mounted display (HMD), comprising: tracking, with a gaze detection module inside the HMD, a gaze of a user of the HMD for generating gaze data; predicting, based on the gaze data, that the gaze of the user is to be directed toward a first region of the display of the HMD at a future time; and rendering the first region of the display with a higher image quality than than regions away from the first region before the gaze of the user arrives at the first region. 2. The method of claim 1, wherein the tracking the gaze of the user includes tracking movements of eyes of the user, and wherein the gaze data includes data related the movements of the eyes of the user. 3. The method of claim 1, wherein the gaze data is usable to calculate a trajectory of the gaze. 4. The method of claim 3, wherein at least part of the trajectory of the gaze is usable for the predicting that the gaze of the user is to be directed toward the first region of the display of the HMD at the future time. 5. The method of claim 1, further comprising: determining that a virtual object is to be displayed in the first region; wherein the predicting that the gaze of the user is to be directed toward the first region is further based on said determining that the virtual object is to be displayed in the first region. 6. The method of claim 1, wherein the gaze detection module includes one or more cameras, the one or more cameras are configured to capture movements of eyes of the user. 7. The method of claim 1, further comprising: tracking motion data of the HMD; wherein the predicting that the gaze of the user is to be directed toward the first region is further based on the tracking of the motion data of the HMD. 8. The method of claim 1, wherein the first region demarcates an area of the display for the higher image quality. 9. The method of claim 8, wherein the regions away from the first region define portions of the display that are not included within the area demarcated by the first region, the portions of the display that are not included within the area demarcated by the first region are rendered with a lower image quality. 10. The method of claim 1, wherein image quality is defined by one or more of a resolution, or a complexity of rendering imagery, or a scanning out rate, or a screen update frequency. 11. A method for rendering images on a display of a head mounted display (HMD), comprising: tracking, with a gaze detection module, a gaze of a user of the HMD for generating gaze data; accessing importance values for a plurality of virtual objects to be displayed by the HMD; predicting, based on the gaze data and based on the importance values for the plurality of virtual objects, that the gaze of the user is to be directed toward a first region of the display at a future time; assigning rendering priority values for the plurality of virtual objects based on a proximity between each of the plurality of virtual objects and the first region; and rendering, by the HMD, the plurality of virtual objects to the display according to the rendering priority values before the gaze of the user arrives at the first region. 12. The method of claim 11, wherein virtual objects that are more proximal to the first region are assigned higher rendering priority values than virtual objects that are less proximal to the first region. 13. The method of claim 11, wherein the tracking the gaze of the user includes tracking movements of eyes of the user, and wherein the gaze data is related to the movements of the eyes of the user. 14. The method of claim 11, wherein the at least part of the gaze data is usable to calculate a trajectory of the gaze, and wherein the trajectory of the gaze is usable for said predicting that the gaze of the user is to be directed toward the first region of the display at the future time. 15. The method of claim 11, wherein the gaze detection module includes one or more cameras for capturing movements of eyes of the user for said generating the gaze data. 16. The method of claim 11, further comprising: tracking motion data of the HMD; wherein the predicting that the gaze of the user is to be directed toward the first region of the display at the future time is further based on the tracking of the motion data of the HMD. 17. The method of claim 11, wherein the rendering priority values define one or more of a frequency of rendering, or a complexity of rendering, or an image quality, or a resolution. 18. A computer program embedded in a non-transitory computer-readable storage medium, when executed by one or more processors for rendering images on a display of a head mounted display (HMD), the computer program comprising: program instructions for tracking, with a gaze detection module inside the HMD, a gaze of a user for generating gaze data, the tracking the gaze includes tracking movements of eyes of the user; program instructions for predicting, based on the gaze data, that the gaze of the user is to be directed toward a first region of the display of the HMD at a future time; and program instructions for rendering the first region of the display with an image quality that is greater than that of regions away from the first region before the gaze of the user arrives at the first region. 19. The computer program as recited in claim 18, further comprising: program instructions for accessing an importance value of a virtual object that is to be displayed within the first region; wherein predicting that the gaze of the user is to be directed toward the first region of the display at a future time is further based on the importance value of the virtual object that is to be displayed within the first region. 20. The computer program as recited in claim 18, wherein the first region demarcates an area of the display for the higher image quality. 21. The computer program as recited in claim 20, wherein the regions away from the first region defined portions of the display that are not included within the area demarcated by the first region, the portions of the display not includes within the area demarcated by the first region are rendered with a lower image quality. 22. The computer program as recited in claim 20, wherein the image quality is defined by one or more of a resolution, or a complexity of imagery, or a scanning out rate, or a screen update frequency. | image rendering responsive to user actions in head mounted display methods systems and computer programs are presented for rendering images on a head mounted display hmd one method includes operations for tracking with one or more first cameras inside the hmd the gaze of a user and for tracking motion of the hmd the motion of the hmd is tracked by analyzing images of the hmd taken with a second camera that is not in the hmd further the method includes an operation for predicting the motion of the gaze of the user based on the gaze and the motion of the hmd rendering policies for a plurality of regions defined on a view rendered by the hmd are determined based on the predicted motion of the gaze the images are rendered on the view based on the rendering policies 1 a method for rendering images on a display of a head mounted display hmd comprising tracking with a gaze detection module inside the hmd a gaze of a user of the hmd for generating gaze data predicting based on the gaze data that the gaze of the user is to be directed toward a first region of the display of the hmd at a future time and rendering the first region of the display with a higher image quality than than regions away from the first region before the gaze of the user arrives at the first region 2 the method of claim 1 wherein the tracking the gaze of the user includes tracking movements of eyes of the user and wherein the gaze data includes data related the movements of the eyes of the user 3 the method of claim 1 wherein the gaze data is usable to calculate a trajectory of the gaze 4 the method of claim 3 wherein at least part of the trajectory of the gaze is usable for the predicting that the gaze of the user is to be directed toward the first region of the display of the hmd at the future time 5 the method of claim 1 further comprising determining that a virtual object is to be displayed in the first region wherein the predicting that the gaze of the user is to be directed toward the first region is further based on said determining that the virtual object is to be displayed in the first region 6 the method of claim 1 wherein the gaze detection module includes one or more cameras the one or more cameras are configured to capture movements of eyes of the user 7 the method of claim 1 further comprising tracking motion data of the hmd wherein the predicting that the gaze of the user is to be directed toward the first region is further based on the tracking of the motion data of the hmd 8 the method of claim 1 wherein the first region demarcates an area of the display for the higher image quality 9 the method of claim 8 wherein the regions away from the first region define portions of the display that are not included within the area demarcated by the first region the portions of the display that are not included within the area demarcated by the first region are rendered with a lower image quality 10 the method of claim 1 wherein image quality is defined by one or more of a resolution or a complexity of rendering imagery or a scanning out rate or a screen update frequency 11 a method for rendering images on a display of a head mounted display hmd comprising tracking with a gaze detection module a gaze of a user of the hmd for generating gaze data accessing importance values for a plurality of virtual objects to be displayed by the hmd predicting based on the gaze data and based on the importance values for the plurality of virtual objects that the gaze of the user is to be directed toward a first region of the display at a future time assigning rendering priority values for the plurality of virtual objects based on a proximity between each of the plurality of virtual objects and the first region and rendering by the hmd the plurality of virtual objects to the display according to the rendering priority values before the gaze of the user arrives at the first region 12 the method of claim 11 wherein virtual objects that are more proximal to the first region are assigned higher rendering priority values than virtual objects that are less proximal to the first region 13 the method of claim 11 wherein the tracking the gaze of the user includes tracking movements of eyes of the user and wherein the gaze data is related to the movements of the eyes of the user 14 the method of claim 11 wherein the at least part of the gaze data is usable to calculate a trajectory of the gaze and wherein the trajectory of the gaze is usable for said predicting that the gaze of the user is to be directed toward the first region of the display at the future time 15 the method of claim 11 wherein the gaze detection module includes one or more cameras for capturing movements of eyes of the user for said generating the gaze data 16 the method of claim 11 further comprising tracking motion data of the hmd wherein the predicting that the gaze of the user is to be directed toward the first region of the display at the future time is further based on the tracking of the motion data of the hmd 17 the method of claim 11 wherein the rendering priority values define one or more of a frequency of rendering or a complexity of rendering or an image quality or a resolution 18 a computer program embedded in a nontransitory computerreadable storage medium when executed by one or more processors for rendering images on a display of a head mounted display hmd the computer program comprising program instructions for tracking with a gaze detection module inside the hmd a gaze of a user for generating gaze data the tracking the gaze includes tracking movements of eyes of the user program instructions for predicting based on the gaze data that the gaze of the user is to be directed toward a first region of the display of the hmd at a future time and program instructions for rendering the first region of the display with an image quality that is greater than that of regions away from the first region before the gaze of the user arrives at the first region 19 the computer program as recited in claim 18 further comprising program instructions for accessing an importance value of a virtual object that is to be displayed within the first region wherein predicting that the gaze of the user is to be directed toward the first region of the display at a future time is further based on the importance value of the virtual object that is to be displayed within the first region 20 the computer program as recited in claim 18 wherein the first region demarcates an area of the display for the higher image quality 21 the computer program as recited in claim 20 wherein the regions away from the first region defined portions of the display that are not included within the area demarcated by the first region the portions of the display not includes within the area demarcated by the first region are rendered with a lower image quality 22 the computer program as recited in claim 20 wherein the image quality is defined by one or more of a resolution or a complexity of imagery or a scanning out rate or a screen update frequency
15895692 | OFFSET CANCELLATION DEVICE FOR MICRO-ELECTROMECHANICAL SYSTEM | The present disclosure is directed to a system that includes a sensor and a signal conditioner coupled to the sensor. The signal conditioner includes signal processing circuitry coupled to the sensor and offset cancellation circuitry. The offset cancellation circuitry includes a sign detector configured to output a high signal or a low signal based on a sign of an output signal from the signal processing circuitry, an integrator coupled to the sign detector, and a divider coupled to the integrator and to an input of the signal processing circuitry. | 1. A method, comprising: detecting an input signal from a sensing device, the input signal including an offset; providing an offset cancellation signal based on the input signal, the providing an offset cancellation signal including: in a first mode, calculating a first average of the input signal and adjusting the offset cancellation signal by a first amount based on a sign of the first average; and in a second mode, calculating a second average of the input signal and adjusting the offset cancellation signal by a second amount based on a sign of the second average; and canceling the offset of the input signal with the offset cancellation signal. 2. The method of claim 1 wherein the offset cancellation signal is processed in the discrete domain with digital signals, the first mode operating at a first offset cutoff frequency and the second mode operating at a second offset cutoff frequency, the first offset cutoff frequency being greater than the second offset cutoff frequency. 3. The method of claim 1 wherein the first amount is zero if the first average is not greater than a first threshold and the second amount is zero if the second average is not greater than a second threshold. 4. The method of claim 1 wherein the calculating the first average of the input signal includes: determining a sign of the input signal at a first time and the sign of the input signal at a second time; and averaging the sign of the input signal at the first time with the sign of the input signal at the second time. 5. The method of claim 1, further comprising: supplying the input signal from an accelerometer, the input signal being indicative of a charge proportional to a sensed acceleration. 6. The method of claim 1 wherein the providing an offset cancellation signal further includes: in a third mode, calculating a third average of the input signal and adjusting the offset cancellation signal by a third amount based on a sign of the third average. 7. A system, comprising: a micro-electromechanical system; and an offset cancellation device coupled to the micro-electromechanical system, the offset cancellation device including: a signal detector configured to receive a first analog signal from the micro-electromechanical system and to output a first digital signal; and a feedback loop coupled to the signal detector, the feedback loop being configured to provide a second analog signal to the signal detector based on the first digital signal, the signal detector being configured to combine the first and second analog signals, the feedback loop being configured to: calculate a first average of the first digital signal over a first interval and multiply the first average by a first scalar in a first mode; and calculate a second average of the first digital signal over a second interval and multiply the second average by a second scalar in a second mode, the first interval being smaller than the second interval, and the first scalar being greater than the second scalar. 8. The system of claim 7 wherein the feedback loop includes a sign detector and an averager, the sign detector being coupled to an input of the averager and to an output of the signal detector. 9. The system of claim 8 wherein the feedback loop further includes a digital-to-analog converter coupled between the averager and the signal detector, the digital-to-analog converter being configured to output the second analog signal to the signal detector. 10. The system of claim 7 wherein the first and second averages are truncated to a most significant integer. 11. The system of claim 7 wherein the signal detector includes a digital low pass filter between a signal detector output and a feedback loop input. 12. The system of claim 7 wherein the micro-electromechanical system includes an accelerometer and the first analog signal is a signal representative of a charge proportional to a sensed acceleration. 13. The system of claim 7 wherein the first interval and the second interval are dynamically adjustable intervals. 14. The system of claim 7 wherein the feedback loop is further configured to calculate a third average of the first digital signal over a third interval and multiply the third average by a third scalar in a third mode, the second interval being smaller than the third interval, and the second scalar being greater than the third scalar. 15. A method, comprising: removing a bias from an output signal of a MEMS sensor, the removing including: combining the output signal of the MEMS sensor with a cancellation signal; during a first time period, adjusting the cancellation signal by a first scalar; during a second time period, adjusting the cancellation signal by a second scalar that is smaller than the first scalar; and during a third time period, adjusting the cancellation signal by a third scalar that is smaller than the second scalar. 16. The method of claim 15 wherein the adjusting the cancellation signal during the first, second and third time periods includes incrementing the cancellation signal by steps equal in magnitude to the first scalar in the first time period, the second scalar in the second time period, and the third scalar in the third time period, the steps having the same sign as the combined output signal and cancellation signal during the first, second and third time periods, respectively. 17. The method of claim 15 wherein the adjusting during the first time period occurs at a first frequency, the adjusting during the second time period occurs at a second frequency, and the adjusting during the third time period occurs at a third frequency, the first frequency being greater than the second frequency, and the second frequency being greater than the third frequency. 18. The method of claim 15 wherein the adjusting the cancellation signal includes: integrating the cancellation signal over a first interval during the first time period; integrating the cancellation signal over a second interval during the second time period; and integrating the cancellation signal over a third interval during the third time period. 19. The method of claim 18 wherein the first interval is less than the second interval, and the second interval is less than the third interval. 20. The method of claim 18, further comprising: dynamically adjusting at least one of the first interval, the second interval, and the third interval. | offset cancellation device for microelectromechanical system the present disclosure is directed to a system that includes a sensor and a signal conditioner coupled to the sensor the signal conditioner includes signal processing circuitry coupled to the sensor and offset cancellation circuitry the offset cancellation circuitry includes a sign detector configured to output a high signal or a low signal based on a sign of an output signal from the signal processing circuitry an integrator coupled to the sign detector and a divider coupled to the integrator and to an input of the signal processing circuitry 1 a method comprising detecting an input signal from a sensing device the input signal including an offset providing an offset cancellation signal based on the input signal the providing an offset cancellation signal including in a first mode calculating a first average of the input signal and adjusting the offset cancellation signal by a first amount based on a sign of the first average and in a second mode calculating a second average of the input signal and adjusting the offset cancellation signal by a second amount based on a sign of the second average and canceling the offset of the input signal with the offset cancellation signal 2 the method of claim 1 wherein the offset cancellation signal is processed in the discrete domain with digital signals the first mode operating at a first offset cutoff frequency and the second mode operating at a second offset cutoff frequency the first offset cutoff frequency being greater than the second offset cutoff frequency 3 the method of claim 1 wherein the first amount is zero if the first average is not greater than a first threshold and the second amount is zero if the second average is not greater than a second threshold 4 the method of claim 1 wherein the calculating the first average of the input signal includes determining a sign of the input signal at a first time and the sign of the input signal at a second time and averaging the sign of the input signal at the first time with the sign of the input signal at the second time 5 the method of claim 1 further comprising supplying the input signal from an accelerometer the input signal being indicative of a charge proportional to a sensed acceleration 6 the method of claim 1 wherein the providing an offset cancellation signal further includes in a third mode calculating a third average of the input signal and adjusting the offset cancellation signal by a third amount based on a sign of the third average 7 a system comprising a microelectromechanical system and an offset cancellation device coupled to the microelectromechanical system the offset cancellation device including a signal detector configured to receive a first analog signal from the microelectromechanical system and to output a first digital signal and a feedback loop coupled to the signal detector the feedback loop being configured to provide a second analog signal to the signal detector based on the first digital signal the signal detector being configured to combine the first and second analog signals the feedback loop being configured to calculate a first average of the first digital signal over a first interval and multiply the first average by a first scalar in a first mode and calculate a second average of the first digital signal over a second interval and multiply the second average by a second scalar in a second mode the first interval being smaller than the second interval and the first scalar being greater than the second scalar 8 the system of claim 7 wherein the feedback loop includes a sign detector and an averager the sign detector being coupled to an input of the averager and to an output of the signal detector 9 the system of claim 8 wherein the feedback loop further includes a digitaltoanalog converter coupled between the averager and the signal detector the digitaltoanalog converter being configured to output the second analog signal to the signal detector 10 the system of claim 7 wherein the first and second averages are truncated to a most significant integer 11 the system of claim 7 wherein the signal detector includes a digital low pass filter between a signal detector output and a feedback loop input 12 the system of claim 7 wherein the microelectromechanical system includes an accelerometer and the first analog signal is a signal representative of a charge proportional to a sensed acceleration 13 the system of claim 7 wherein the first interval and the second interval are dynamically adjustable intervals 14 the system of claim 7 wherein the feedback loop is further configured to calculate a third average of the first digital signal over a third interval and multiply the third average by a third scalar in a third mode the second interval being smaller than the third interval and the second scalar being greater than the third scalar 15 a method comprising removing a bias from an output signal of a mems sensor the removing including combining the output signal of the mems sensor with a cancellation signal during a first time period adjusting the cancellation signal by a first scalar during a second time period adjusting the cancellation signal by a second scalar that is smaller than the first scalar and during a third time period adjusting the cancellation signal by a third scalar that is smaller than the second scalar 16 the method of claim 15 wherein the adjusting the cancellation signal during the first second and third time periods includes incrementing the cancellation signal by steps equal in magnitude to the first scalar in the first time period the second scalar in the second time period and the third scalar in the third time period the steps having the same sign as the combined output signal and cancellation signal during the first second and third time periods respectively 17 the method of claim 15 wherein the adjusting during the first time period occurs at a first frequency the adjusting during the second time period occurs at a second frequency and the adjusting during the third time period occurs at a third frequency the first frequency being greater than the second frequency and the second frequency being greater than the third frequency 18 the method of claim 15 wherein the adjusting the cancellation signal includes integrating the cancellation signal over a first interval during the first time period integrating the cancellation signal over a second interval during the second time period and integrating the cancellation signal over a third interval during the third time period 19 the method of claim 18 wherein the first interval is less than the second interval and the second interval is less than the third interval 20 the method of claim 18 further comprising dynamically adjusting at least one of the first interval the second interval and the third interval
15749826 | OUTDOOR UNIT OF AIR CONDITIONER AND REFRIGERATION CYCLE DEVICE | A casing has a wall portion surrounding an impeller, as seen in an axial direction of a rotating shaft. The wall portion of the casing has a portion, and a portion located further away from a center of rotation of the rotating shaft than the portion, as seen in the axial direction. A curved portion has a curved surface portion located on a line connecting the center of rotation and the portion, and a curved surface portion located on a line connecting the center of rotation and the portion, as seen in the axial direction. A radius of curvature of the curved surface portion is greater than a radius of curvature of the curved surface portion. | 1. An outdoor unit of an air conditioner, comprising: a casing having an air outlet port; an impeller disposed in the casing and rotatable about a rotating shaft; and a bell mouth surrounding an outer periphery of the impeller, the bell mouth having a straight pipe portion surrounding the outer periphery of the impeller, and a curved portion located between the straight pipe portion and the air outlet port, and increasing in diameter from the straight pipe portion toward the air outlet port, the casing having a wall portion surrounding the outer periphery of the impeller, as seen in an axial direction of the rotating shaft, the wall portion having a first portion, and a second portion located further away from a center of rotation of the rotating shaft than the first portion, as seen in the axial direction, the curved portion having a first curved surface portion located on a line connecting the center of rotation and the first portion, and a second curved surface portion located on a line connecting the center of rotation and the second portion, as seen in the axial direction, and a radius of curvature of the second curved surface portion being greater than a radius of curvature of the first curved surface portion. 2. The outdoor unit of an air conditioner according to claim 1, wherein the curved portion is configured to maintain the radius of curvature of at least one of the first curved surface portion and the second curved surface portion in a circumferential direction around the center of rotation. 3. An outdoor unit of an air conditioner, comprising: a casing having an air outlet port; an impeller disposed in the casing and rotatable about a rotating shaft; and a bell mouth surrounding an outer periphery of the impeller, the bell mouth having a straight pipe portion surrounding the outer periphery of the impeller, and a flared portion located between the straight pipe portion and the air outlet port, and increasing in diameter from the impeller toward the air outlet port, the casing having a wall portion surrounding the impeller, as seen in an axial direction of the rotating shaft, the wall portion having a first portion, and a second portion located further away from a center of rotation of the rotating shaft than the first portion, as seen in the axial direction, the flared portion having a first extending portion located on a line connecting the center of rotation and the first portion, and a second extending portion located on a line connecting the center of rotation and the second portion, as seen in the axial direction, and the first extending portion having a first dimension along the axial direction, the second extending portion having a second dimension along the axial direction, the second dimension being greater than the first dimension. 4. The outdoor unit of an air conditioner according to claim 3, wherein the flared portion is configured to maintain at least one of the first dimension and the second dimension in a circumferential direction around the center of rotation. 5. The outdoor unit of an air conditioner according to claim 3, wherein the bell mouth further has a curved portion located between the straight pipe portion and the flared portion, and the curved portion has a curved surface, the curved surface connecting a wall surface of the straight pipe portion and a wall surface of the flared portion. 6. The outdoor unit of an air conditioner according to claim 5, wherein the curved portion has a first curved surface portion located on a line connecting the center of rotation and the first portion, and a second curved surface portion located on a line connecting the center of rotation and the second portion, as seen in the axial direction, and a radius of curvature of the second curved surface portion is greater than a radius of curvature of the first curved surface portion. 7. The outdoor unit of an air conditioner according to claim 1, wherein the casing has a front panel having the air outlet port, and an end portion of the bell mouth is connected to the front panel. 8. A refrigeration cycle device comprising: a compressor to compress and discharge an introduced refrigerant; a condenser to condense the refrigerant compressed by the compressor; a restrictor device to reduce a pressure of the refrigerant condensed by the condenser; and an evaporator to evaporate the refrigerant reduced in pressure by the restrictor device, the outdoor unit of an air conditioner according to claim 1 including one of the condenser and the evaporator. 9. The outdoor unit of an air conditioner according to claim 3, wherein the casing has a front panel having the air outlet port, and an end portion of the bell mouth is connected to the front panel. 10. A refrigeration cycle device comprising: a compressor to compress and discharge an introduced refrigerant; a condenser to condense the refrigerant compressed by the compressor; a restrictor device to reduce a pressure of the refrigerant condensed by the condenser; and an evaporator to evaporate the refrigerant reduced in pressure by the restrictor device, the outdoor unit of an air conditioner according to claim 3 including one of the condenser and the evaporator. | outdoor unit of air conditioner and refrigeration cycle device a casing has a wall portion surrounding an impeller as seen in an axial direction of a rotating shaft the wall portion of the casing has a portion and a portion located further away from a center of rotation of the rotating shaft than the portion as seen in the axial direction a curved portion has a curved surface portion located on a line connecting the center of rotation and the portion and a curved surface portion located on a line connecting the center of rotation and the portion as seen in the axial direction a radius of curvature of the curved surface portion is greater than a radius of curvature of the curved surface portion 1 an outdoor unit of an air conditioner comprising a casing having an air outlet port an impeller disposed in the casing and rotatable about a rotating shaft and a bell mouth surrounding an outer periphery of the impeller the bell mouth having a straight pipe portion surrounding the outer periphery of the impeller and a curved portion located between the straight pipe portion and the air outlet port and increasing in diameter from the straight pipe portion toward the air outlet port the casing having a wall portion surrounding the outer periphery of the impeller as seen in an axial direction of the rotating shaft the wall portion having a first portion and a second portion located further away from a center of rotation of the rotating shaft than the first portion as seen in the axial direction the curved portion having a first curved surface portion located on a line connecting the center of rotation and the first portion and a second curved surface portion located on a line connecting the center of rotation and the second portion as seen in the axial direction and a radius of curvature of the second curved surface portion being greater than a radius of curvature of the first curved surface portion 2 the outdoor unit of an air conditioner according to claim 1 wherein the curved portion is configured to maintain the radius of curvature of at least one of the first curved surface portion and the second curved surface portion in a circumferential direction around the center of rotation 3 an outdoor unit of an air conditioner comprising a casing having an air outlet port an impeller disposed in the casing and rotatable about a rotating shaft and a bell mouth surrounding an outer periphery of the impeller the bell mouth having a straight pipe portion surrounding the outer periphery of the impeller and a flared portion located between the straight pipe portion and the air outlet port and increasing in diameter from the impeller toward the air outlet port the casing having a wall portion surrounding the impeller as seen in an axial direction of the rotating shaft the wall portion having a first portion and a second portion located further away from a center of rotation of the rotating shaft than the first portion as seen in the axial direction the flared portion having a first extending portion located on a line connecting the center of rotation and the first portion and a second extending portion located on a line connecting the center of rotation and the second portion as seen in the axial direction and the first extending portion having a first dimension along the axial direction the second extending portion having a second dimension along the axial direction the second dimension being greater than the first dimension 4 the outdoor unit of an air conditioner according to claim 3 wherein the flared portion is configured to maintain at least one of the first dimension and the second dimension in a circumferential direction around the center of rotation 5 the outdoor unit of an air conditioner according to claim 3 wherein the bell mouth further has a curved portion located between the straight pipe portion and the flared portion and the curved portion has a curved surface the curved surface connecting a wall surface of the straight pipe portion and a wall surface of the flared portion 6 the outdoor unit of an air conditioner according to claim 5 wherein the curved portion has a first curved surface portion located on a line connecting the center of rotation and the first portion and a second curved surface portion located on a line connecting the center of rotation and the second portion as seen in the axial direction and a radius of curvature of the second curved surface portion is greater than a radius of curvature of the first curved surface portion 7 the outdoor unit of an air conditioner according to claim 1 wherein the casing has a front panel having the air outlet port and an end portion of the bell mouth is connected to the front panel 8 a refrigeration cycle device comprising a compressor to compress and discharge an introduced refrigerant a condenser to condense the refrigerant compressed by the compressor a restrictor device to reduce a pressure of the refrigerant condensed by the condenser and an evaporator to evaporate the refrigerant reduced in pressure by the restrictor device the outdoor unit of an air conditioner according to claim 1 including one of the condenser and the evaporator 9 the outdoor unit of an air conditioner according to claim 3 wherein the casing has a front panel having the air outlet port and an end portion of the bell mouth is connected to the front panel 10 a refrigeration cycle device comprising a compressor to compress and discharge an introduced refrigerant a condenser to condense the refrigerant compressed by the compressor a restrictor device to reduce a pressure of the refrigerant condensed by the condenser and an evaporator to evaporate the refrigerant reduced in pressure by the restrictor device the outdoor unit of an air conditioner according to claim 3 including one of the condenser and the evaporator
15754460 | A METHOD FOR FORMING APPARATUS COMPRISING TWO DIMENSIONAL MATERIAL | A method and apparatus, the method comprising: forming at least two electrodes (23) on a release layer wherein the at least two electrodes are configured to enable a layer of two dimensional material (25) to be provided between the at least two electrodes; providing mouldable polymer (27) overlaying the at least two electrodes; wherein the at least two electrodes and the mouldable polymer form at least part of a planar surface (29). | 1.-15. (canceled) 16. A method for forming a field effect transistor, said method comprising: providing a release layer with a smooth surface on a carrier substrate; depositing source, gate and drain electrodes on the release layer; depositing a mouldable polymer overlaying the source, gate and drain electrodes on the release layer, so that the source, gate and drain electrodes and the mouldable polymer form a planar surface against the smooth surface of the release layer; removing the carrier substrate and the release layer; providing a dielectric on the planar surface overlying the gate electrode and at least part of the source and drain electrodes; depositing a layer of two dimensional material on the dielectric; providing a first contact between the source electrode and the two dimensional material so that the contact provides a direct current path between the source electrode and the two dimensional material; and providing a second contact between the drain electrode and the two dimensional material so that the contact provides a direct current path between the drain electrode and the two dimensional material. 17. The method according to claim 16, wherein the two dimensional material comprises graphene. 18. The method according to claim 16, wherein the two-dimensional material is activated with quantum dots. 19. The method according to claim 16, wherein, before the contacts are provided, the two-dimensional material and the dielectric are patterned so that at least part of the source and drain electrodes are uncovered. 20. The method according to claim 16, further comprising providing a plurality of electrodes and portions of two dimensional materials to form a plurality of field effect transistors, wherein at least some the field effect transistors are bottom gate field effect transistors and at least some of the field effect transistors are top gate field effect transistors. 21. A method for forming a field effect transistor, said method comprising: providing a release layer with a smooth surface on a carrier substrate; depositing source and drain electrodes on the smooth surface of the release layer; depositing quantum dots between the source and drain electrodes on the smooth surface of the release layer; depositing a mouldable polymer overlaying the source and drain electrodes on the release layer, so that the source and drain electrodes and the mouldable polymer form a planar surface against the smooth surface of the release layer; removing the carrier substrate and the release layer; depositing a layer of two dimensional material on the planar surface; providing a dielectric on the two dimensional material; patterning the two-dimensional material and the dielectric so that at least part of the source and drain electrodes are uncovered; and providing a gate electrode overlaying the dielectric. 22. The method according to claim 21, wherein the two dimensional material comprises graphene. 23. The method according to claim 21, further comprising providing a plurality of electrodes and portions of two dimensional materials to form a plurality of field effect transistors wherein at least some the field effect transistors are bottom gate field effect transistors and at least some of the field effect transistors are top gate field effect transistors. | a method for forming apparatus comprising two dimensional material a method and apparatus the method comprising forming at least two electrodes 23 on a release layer wherein the at least two electrodes are configured to enable a layer of two dimensional material 25 to be provided between the at least two electrodes providing mouldable polymer 27 overlaying the at least two electrodes wherein the at least two electrodes and the mouldable polymer form at least part of a planar surface 29 115 canceled 16 a method for forming a field effect transistor said method comprising providing a release layer with a smooth surface on a carrier substrate depositing source gate and drain electrodes on the release layer depositing a mouldable polymer overlaying the source gate and drain electrodes on the release layer so that the source gate and drain electrodes and the mouldable polymer form a planar surface against the smooth surface of the release layer removing the carrier substrate and the release layer providing a dielectric on the planar surface overlying the gate electrode and at least part of the source and drain electrodes depositing a layer of two dimensional material on the dielectric providing a first contact between the source electrode and the two dimensional material so that the contact provides a direct current path between the source electrode and the two dimensional material and providing a second contact between the drain electrode and the two dimensional material so that the contact provides a direct current path between the drain electrode and the two dimensional material 17 the method according to claim 16 wherein the two dimensional material comprises graphene 18 the method according to claim 16 wherein the twodimensional material is activated with quantum dots 19 the method according to claim 16 wherein before the contacts are provided the twodimensional material and the dielectric are patterned so that at least part of the source and drain electrodes are uncovered 20 the method according to claim 16 further comprising providing a plurality of electrodes and portions of two dimensional materials to form a plurality of field effect transistors wherein at least some the field effect transistors are bottom gate field effect transistors and at least some of the field effect transistors are top gate field effect transistors 21 a method for forming a field effect transistor said method comprising providing a release layer with a smooth surface on a carrier substrate depositing source and drain electrodes on the smooth surface of the release layer depositing quantum dots between the source and drain electrodes on the smooth surface of the release layer depositing a mouldable polymer overlaying the source and drain electrodes on the release layer so that the source and drain electrodes and the mouldable polymer form a planar surface against the smooth surface of the release layer removing the carrier substrate and the release layer depositing a layer of two dimensional material on the planar surface providing a dielectric on the two dimensional material patterning the twodimensional material and the dielectric so that at least part of the source and drain electrodes are uncovered and providing a gate electrode overlaying the dielectric 22 the method according to claim 21 wherein the two dimensional material comprises graphene 23 the method according to claim 21 further comprising providing a plurality of electrodes and portions of two dimensional materials to form a plurality of field effect transistors wherein at least some the field effect transistors are bottom gate field effect transistors and at least some of the field effect transistors are top gate field effect transistors
15885269 | METHOD AND APPARATUS FOR PERFORMING LOGICAL COMPARE OPERATIONS | A method and apparatus for including in a processor instructions for performing logical-comparison and branch support operations on packed or unpacked data. In one embodiment, instruction decode logic decodes instructions for an execution unit to operate on packed data elements including logical comparisons. A register file including 128-bit packed data registers stores packed single-precision floating point (SPFP) and packed integer data elements. The logical comparisons may include comparison of SPFP data elements and comparison of integer data elements and setting at least one bit to indicate the results. Based on these comparisons, branch support actions are taken. Such branch support actions may include setting the at least one bit, which in turn may be utilized by a branching unit in response to a branch instruction. Alternatively, the branch support actions may include branching to an indicated target code location. | 1. A processor, comprising: a cache to store instructions; an instruction decoder to decode the instructions; a set of 128-bit packed data registers to store packed single-precision floating point (SPFP) data elements and packed integer data elements; an execution unit comprising: comparison circuitry to execute a packed SPFP comparison instruction to compare a first packed SPFP data element and a second packed SPFP data element and to responsively set at least one bit in a register to indicate a result of the packed SPFP comparison; the comparison circuitry to further execute a packed integer comparison instruction to compare a first packed integer data element and a second packed integer data element and to responsively set the at least one bit in the register to indicate a result of the packed integer comparison; and a branch circuit to execute a branch instruction to determine a target code location based on the at least one bit set in the register by the packed SPFP or packed integer comparison instructions. 2. The processor of claim 1 wherein the set of 128-bit packed data registers comprises at least one set of physical registers for storing both scalar floating point values and vector data elements. 3. The processor of claim 1 further comprising: instruction fetch circuitry to fetch the instructions. 4. The processor of claim 1 further comprising: a memory interface to couple the processor to a system memory. 5. The processor of claim 1 further comprising: a co-processor interface to couple the processor to one or more external processors. 6. The processor of claim 1 further comprising: a data storage interface to couple the processor to a data storage device. 7. A non-transitory machine-readable medium having program code stored thereon which, when executed by a machine, causes the machine to perform the operations of: storing instruction in a cache; decoding the instructions; storing packed single-precision floating point (SPFP) data elements and packed integer data elements in a set of 128-bit packed data registers; executing a packed SPFP comparison instruction to compare a first packed SPFP data element and a second packed SPFP data element and responsively setting at least one bit in a register to indicate a result of the packed SPFP comparison; executing a packed integer comparison instruction to compare a first packed integer data element and a second packed integer data element and responsively setting the at least one bit in the register to indicate a result of the packed integer comparison; and executing a branch instruction to determine a target code location based on the at least one bit set in the register by the packed SPFP or packed integer comparison instructions. 8. The non-transitory machine-readable medium of claim 7 wherein the set of 128-bit packed data registers comprises at least one set of physical registers for storing both scalar floating point values and vector data elements. 9. A method comprising: storing instruction in a cache; decoding the instructions; storing packed single-precision floating point (SPFP) data elements and packed integer data elements in a set of 128-bit packed data registers; executing a packed SPFP comparison instruction to compare a first packed SPFP data element and a second packed SPFP data element and responsively setting at least one bit in a register to indicate a result of the packed SPFP comparison; executing a packed integer comparison instruction to compare a first packed integer data element and a second packed integer data element and responsively setting the at least one bit in the register to indicate a result of the packed integer comparison; and executing a branch instruction to determine a target code location based on the at least one bit set in the register by the packed SPFP or packed integer comparison instructions. 10. The method of claim 9 wherein the set of 128-bit packed data registers comprises at least one set of physical registers for storing both scalar floating point values and vector data elements. | method and apparatus for performing logical compare operations a method and apparatus for including in a processor instructions for performing logicalcomparison and branch support operations on packed or unpacked data in one embodiment instruction decode logic decodes instructions for an execution unit to operate on packed data elements including logical comparisons a register file including 128bit packed data registers stores packed singleprecision floating point spfp and packed integer data elements the logical comparisons may include comparison of spfp data elements and comparison of integer data elements and setting at least one bit to indicate the results based on these comparisons branch support actions are taken such branch support actions may include setting the at least one bit which in turn may be utilized by a branching unit in response to a branch instruction alternatively the branch support actions may include branching to an indicated target code location 1 a processor comprising a cache to store instructions an instruction decoder to decode the instructions a set of 128bit packed data registers to store packed singleprecision floating point spfp data elements and packed integer data elements an execution unit comprising comparison circuitry to execute a packed spfp comparison instruction to compare a first packed spfp data element and a second packed spfp data element and to responsively set at least one bit in a register to indicate a result of the packed spfp comparison the comparison circuitry to further execute a packed integer comparison instruction to compare a first packed integer data element and a second packed integer data element and to responsively set the at least one bit in the register to indicate a result of the packed integer comparison and a branch circuit to execute a branch instruction to determine a target code location based on the at least one bit set in the register by the packed spfp or packed integer comparison instructions 2 the processor of claim 1 wherein the set of 128bit packed data registers comprises at least one set of physical registers for storing both scalar floating point values and vector data elements 3 the processor of claim 1 further comprising instruction fetch circuitry to fetch the instructions 4 the processor of claim 1 further comprising a memory interface to couple the processor to a system memory 5 the processor of claim 1 further comprising a coprocessor interface to couple the processor to one or more external processors 6 the processor of claim 1 further comprising a data storage interface to couple the processor to a data storage device 7 a nontransitory machinereadable medium having program code stored thereon which when executed by a machine causes the machine to perform the operations of storing instruction in a cache decoding the instructions storing packed singleprecision floating point spfp data elements and packed integer data elements in a set of 128bit packed data registers executing a packed spfp comparison instruction to compare a first packed spfp data element and a second packed spfp data element and responsively setting at least one bit in a register to indicate a result of the packed spfp comparison executing a packed integer comparison instruction to compare a first packed integer data element and a second packed integer data element and responsively setting the at least one bit in the register to indicate a result of the packed integer comparison and executing a branch instruction to determine a target code location based on the at least one bit set in the register by the packed spfp or packed integer comparison instructions 8 the nontransitory machinereadable medium of claim 7 wherein the set of 128bit packed data registers comprises at least one set of physical registers for storing both scalar floating point values and vector data elements 9 a method comprising storing instruction in a cache decoding the instructions storing packed singleprecision floating point spfp data elements and packed integer data elements in a set of 128bit packed data registers executing a packed spfp comparison instruction to compare a first packed spfp data element and a second packed spfp data element and responsively setting at least one bit in a register to indicate a result of the packed spfp comparison executing a packed integer comparison instruction to compare a first packed integer data element and a second packed integer data element and responsively setting the at least one bit in the register to indicate a result of the packed integer comparison and executing a branch instruction to determine a target code location based on the at least one bit set in the register by the packed spfp or packed integer comparison instructions 10 the method of claim 9 wherein the set of 128bit packed data registers comprises at least one set of physical registers for storing both scalar floating point values and vector data elements
15755178 | MOISTURE-REPELLANT PROTECTIVE LAYER | The invention relates to a piezoceramic multi-layer actuator with a moisture-repellant protective layer and a method for producing same. | 1. A piezoceramic multi-layer actuator with a protective layer protecting against moisture, wherein the protective layer consists of particles, preferably ceramic particles. 2. The piezoceramic multi-layer actuator according to claim 1, wherein the protective layer consists of ceramic particles and preferably is applied at temperatures <600° C., preferably <300° C., and post-treated at temperatures of <800° C., preferably <600° C., especially preferably 300° C. 3. The piezoceramic multi-layer actuator having a protective layer protecting against moisture according to claim 1, wherein the protective layer consists of ceramic particles, and is applied by means of an air stream deposition method, especially preferably by means of aerosol deposition. 4. The piezoceramic multi-layer actuator according to claim 1, wherein the protective layer made of ceramic particles encloses the entire actuator except for the front sides, wherein only protective layer-free points are kept open for soldering the connecting wires. 5. The piezoceramic multi-layer actuator according to claim 1, wherein the protective layer made of ceramic particles covers only the lateral surfaces of the actuator that do not carry an outer electrode layer. 6. The piezoceramic multi-layer actuator of claim 1, wherein the protective layer made of ceramic particles does not conduct the electric current. 7. The piezoceramic multi-layer actuator of claim 1, wherein the protective layer made of ceramic particles does not enter into chemical reactions with steam. 8. The piezoceramic multi-layer actuator of claim 1, wherein the protective layer consists of piezoceramic particles, aluminum oxide particles, zirconium oxide particles, or titanium oxide particles. 9. The piezoceramic multi-layer actuator according to claims 1, wherein the protective layer has a layer thickness of 5-100 μm; especially preferably the range is 10-30 μm. 10. A method for manufacturing a piezoceramic multi-layer actuator according to claim 1, wherein the protective layer protecting against moisture is applied by means of the air stream deposition method, especially preferably by means of aerosol deposition. 11. The piezoceramic multi-layer actuator according to claim 1, wherein the protective layer comprises ceramic particles. | moisturerepellant protective layer the invention relates to a piezoceramic multilayer actuator with a moisturerepellant protective layer and a method for producing same 1 a piezoceramic multilayer actuator with a protective layer protecting against moisture wherein the protective layer consists of particles preferably ceramic particles 2 the piezoceramic multilayer actuator according to claim 1 wherein the protective layer consists of ceramic particles and preferably is applied at temperatures 600 c preferably 300 c and posttreated at temperatures of 800 c preferably 600 c especially preferably 300 c 3 the piezoceramic multilayer actuator having a protective layer protecting against moisture according to claim 1 wherein the protective layer consists of ceramic particles and is applied by means of an air stream deposition method especially preferably by means of aerosol deposition 4 the piezoceramic multilayer actuator according to claim 1 wherein the protective layer made of ceramic particles encloses the entire actuator except for the front sides wherein only protective layerfree points are kept open for soldering the connecting wires 5 the piezoceramic multilayer actuator according to claim 1 wherein the protective layer made of ceramic particles covers only the lateral surfaces of the actuator that do not carry an outer electrode layer 6 the piezoceramic multilayer actuator of claim 1 wherein the protective layer made of ceramic particles does not conduct the electric current 7 the piezoceramic multilayer actuator of claim 1 wherein the protective layer made of ceramic particles does not enter into chemical reactions with steam 8 the piezoceramic multilayer actuator of claim 1 wherein the protective layer consists of piezoceramic particles aluminum oxide particles zirconium oxide particles or titanium oxide particles 9 the piezoceramic multilayer actuator according to claims 1 wherein the protective layer has a layer thickness of 5100 μm especially preferably the range is 1030 μm 10 a method for manufacturing a piezoceramic multilayer actuator according to claim 1 wherein the protective layer protecting against moisture is applied by means of the air stream deposition method especially preferably by means of aerosol deposition 11 the piezoceramic multilayer actuator according to claim 1 wherein the protective layer comprises ceramic particles
15754779 | METAL COMPLEXES | The present invention relates to metal complexes and to electronic devices, especially organic electroluminescent devices, comprising these metal complexes. | 1-16. (canceled) 17. A monometallic compound comprising a hexadentate tripodal ligand wherein three bidentate sub-ligands which are optionally the same or different coordinate to a metal and the three bidentate sub-ligands are joined to one another via a bridge of formula (1): wherein the dotted bonds denote the bonds of the bridge of formula (1) to the three bidentate sub-ligands; X1 is, identically or differently in each instance, CR or N; X2 is, identically or differently in each instance, —CR′═CR′—, —CR′═N—, —C(═O)—O—, —C(═O)—NR″—, —C(═O)—S—, —C(═S)—O—, —C(═S)—NR″—, or —C(═S)—S—; X3 is, identically or differently in each instance, X2 or a —CR═CR— group; R and R′ is, identically or differently in each instance, H, D, F, Cl, Br, I, N(R1)2, CN, NO2, OR1, SR1, COOH, C(═O)N(R1)2, Si(R1)3, B(OR1)2, C(═O)R1, P(═O)(R1)2, S(═O)R1, S(═O)2R1, OSO2R1, a straight-chain alkyl group having 1 to 20 carbon atoms or an alkenyl or alkynyl group having 2 to 20 carbon atoms or a branched or cyclic alkyl group having 3 to 20 carbon atoms, wherein the alkyl, alkenyl, and alkynyl groups in each instance are optionally substituted by one or more radicals R1, and wherein one or more nonadjacent CH2 groups are optionally replaced by R1C═CR1, C≡C, Si(R1)2, C═O, NR1, O, S, or CONR1, an aromatic or heteroaromatic ring system having 5 to 40 aromatic ring atoms and in each instance is optionally substituted by one or more radicals R1; and wherein, when X2 is —CR′═CR′—, two radicals R′ together optionally define an aliphatic or heteroaliphatic ring system; and wherein, X3 is —CR═CR—, two radicals R together optionally define an aliphatic, heteroaliphatic, aromatic, or heteroaromatic ring system; R″ is, identically or differently in each instance, H, D, a straight-chain alkyl group having 1 to 20 carbon atoms or a branched or cyclic alkyl group having 3 to 20 carbon atoms, wherein the alkyl group in each instance is optionally substituted by one or more radicals R1 and wherein one or more nonadjacent CH2 groups are optionally replaced by Si(R1)2, or an aromatic or heteroaromatic ring system having 5 to 40 aromatic ring atoms and in each instance is optionally substituted by one or more radicals R1; R1 is, identically or differently in each instance, H, D, F, Cl, Br, I, N(R2)2, CN, NO2, OR2, SR2, Si(R2)3, B(OR2)2, C(═O)R2, P(═O)(R2)2, S(═O)R2, S(═O)2R2, OSO2R2, a straight-chain alkyl group having 1 to 20 carbon atoms or an alkenyl or alkynyl group having 2 to 20 carbon atoms or a branched or cyclic alkyl group having 3 to 20 carbon atoms, wherein the alkyl, alkenyl, and alkynyl groups in each instance are optionally substituted by one or more radicals R2, wherein one or more nonadjacent CH2 groups are optionally replaced by R2C═CR2, C≡C, Si(R2)2, C═O, NR2, O, S, or CONR2, an aromatic or heteroaromatic ring system having 5 to 40 aromatic ring atoms and in each instance is optionally substituted by one or more radicals R2; and wherein two or more radicals R1 together optionally define an aliphatic, heteroaliphatic, aromatic or heteroaromatic ring system; R2 is, identically or differently in each instance, H, D, F, or an aliphatic, aromatic, and/or heteroaromatic organic radical having 1 to 20 carbon atoms, wherein one or more hydrogen atoms are optionally replaced by F; and wherein the three bidentate ligands, in addition to the bridge of formula (1), are also optionally ring-closed by a further bridge so as to form a cryptate. 18. The compound of claim 17, wherein the bridge of formula (1) is selected from the group consisting of bridges of formula (2′): 19. The compound of claim 17, wherein the bridge of formula (1) is selected from the group consisting of bridges of formulae (2a) through (5e): 20. The compound of claim 17, wherein the metal is selected from the group consisting of aluminium, gallium, indium, tin, chromium, molybdenum, tungsten, rhenium, ruthenium, osmium, rhodium, iridium, iron, cobalt, nickel, palladium, platinum, copper, silver, and gold. 21. The compound of claim 17, wherein the bidentate sub-ligands are each monoanionic, and wherein either the three bidentate sub-ligands selected are the same or two of the bidentate sub-ligands selected are the same and the third bidentate sub-ligand selected is different from the first two bidentate sub-ligands, and wherein the coordinating atoms in the bidentate sub-ligands are the same or different in each instance and are selected from the group consisting of C, N, and O. 22. The compound of claim 17, wherein the metal is Ir(III) and two of the bidentate sub-ligands each coordinate to the iridium via one carbon atom and one nitrogen atom or via two carbon atoms and the third bidentate sub-ligand coordinates to the iridium via one carbon atom and one nitrogen atom or via two carbon atoms or via two nitrogen atoms or via one nitrogen atom and one oxygen atom or via two oxygen atoms. 23. The compound of claim 17, wherein the bidentate sub-ligands are the same or different in each instance and are selected from the group consisting of structures of formulae (L-1), (L-2), (L-3), and (L-4): wherein the dotted bond denotes the bond of the sub-ligand to the bridge of formula (1); CyC is, identically or differently in each instance, an optionally substituted aryl or heteroaryl group having 5 to 14 aromatic ring atoms and coordinates to the metal via a carbon atom and is bonded to CyD via a covalent bond; CyD is, identically or differently in each instance, an optionally substituted heteroaryl group having 5 to 14 aromatic ring atoms and coordinates to the metal via a nitrogen atom or via a carbene carbon atom and is bonded to CyC via a covalent bond; wherein two or more of optional substituents together optionally define a ring system. 24. The compound of claim 23, wherein CyC is, identically or differently in each instance, selected from the group consisting of structures of formulae (CyC-1) through (CyC-20): wherein these structures bind in each instance to the position on CyD indicated by # in formula (L-1) or (L-2) or on CyC in formula (L-4), and coordinates to the metal at the position indicated by *; and wherein CyD is, identically or differently in each instance, selected from the group consisting of structures of formulae (CyD-1) through (CyD-14): wherein these structures bind in each instance to the position on CyC indicated by # in formula (L-1) or (L-2) or on CyD in formula (L-3), and coordinates to the metal at the position indicated by *; and wherein X is, identically or differently in each instance, CR or N, with the proviso that not more than two X per cycle are N; W is, identically or differently in each instance, NR, O, or S; and these structures are bonded to the bridge of formula (1) via the position denoted by “o” in the structures and X is C. 25. The compound of claim 24, wherein the bidentate sub-ligands are, identically or differently in each instance, selected from the group consisting of structures (L-1-1) through (L-44): wherein * indicates the position of the coordination to the metal; and “o” denotes the position of the bond to the bridge of formula (1). 26. The compound of claim 17, wherein the compound comprises two radicals R or R′ which are bonded to adjacent carbon atoms and together define a ring of formulae (34) through (40): wherein the dotted bonds denote the linkage of the two carbon atoms in the ligand A1 and A3 is, identically or differently in each instance, C(R3)2, O, S, NR3 or C(═O); A2 is C(R1)2, O, S, NR3, or C(═O); G is an alkylene group having 1, 2, or 3 carbon atoms, which is optionally substituted by one or more radicals R2, —CR2═CR2—, or an ortho-bonded arylene or heteroarylene group having 5 to 14 aromatic ring atoms and is optionally substituted by one or more R2 radicals; R3 is, identically or differently in each instance, H, D, F, a straight-chain alkyl or alkoxy group having 1 to 10 carbon atoms or a branched or cyclic alkyl or alkoxy group having 3 to 10 carbon atoms, wherein the alkyl or alkoxy group in each instance is optionally substituted by one or more radicals R2, and wherein one or more nonadjacent CH2 groups are optionally replaced by R2C═CR2, C≡C, Si(R2)2, C═O, NR2, O, S, or CONR2, an aromatic or heteroaromatic ring system having 5 to 24 aromatic ring atoms and in each instance is optionally substituted by one or more radicals R2, or an aryloxy or heteroaryloxy group having 5 to 24 aromatic ring atoms and is optionally substituted by one or more R2 radicals; and wherein two radicals R3 bonded to the same carbon atom together optionally define an aliphatic or aromatic ring system so as to form a spiro system; and wherein R3 with an adjacent radical R or R1 optionally defines an aliphatic ring system; with the proviso that no two heteroatoms in these rings are bonded directly to one another and no two C═O groups are bonded directly to one another. 27. A process for preparing the compound of claim 17, comprising reacting the free ligand with a metal alkoxide of formula (42), a metal ketoketonate of formula (43), a metal halide of formula (44), a metal carboxylate of formula (45), or a metal compound bearing both alkoxide and/or halide and/or hydroxyl radicals and ketoketonate radicals wherein M is the metal in the metal complex; n is the valency of M; Hal is F, Cl, Br, or I; and wherein the metal reactants are optionally present in the form of hydrates. 28. An oligomer, polymer, or dendrimer comprising one or more compounds of claim 17, wherein one or more bonds of the compound to the polymer, oligomer, or dendrimer are present in place of one or more hydrogen atoms and/or substituents. 29. A formulation comprising at least one compound of claim 17 and at least one solvent. 30. A formulation comprising at least one oligomer, polymer, or dendrimer of claim 28 and at least one solvent. 31. An electronic device comprising at least one compound of claim 17. 32. An electronic device comprising at least one oligomer, polymer, or dendrimer of claim 28. 33. The electronic device of claim 31, wherein the electronic device is an organic electroluminescent device and the at least one compound is used as emitting compound in one or more emitting layers or as hole blocker material in a hole blocker layer or as electron transport material in an electron transport layer. | metal complexes the present invention relates to metal complexes and to electronic devices especially organic electroluminescent devices comprising these metal complexes 116 canceled 17 a monometallic compound comprising a hexadentate tripodal ligand wherein three bidentate subligands which are optionally the same or different coordinate to a metal and the three bidentate subligands are joined to one another via a bridge of formula 1 wherein the dotted bonds denote the bonds of the bridge of formula 1 to the three bidentate subligands x1 is identically or differently in each instance cr or n x2 is identically or differently in each instance crcr crn coo conr cos cso csnr or css x3 is identically or differently in each instance x2 or a crcr group r and r is identically or differently in each instance h d f cl br i nr12 cn no2 or1 sr1 cooh conr12 sir13 bor12 cor1 por12 sor1 so2r1 oso2r1 a straightchain alkyl group having 1 to 20 carbon atoms or an alkenyl or alkynyl group having 2 to 20 carbon atoms or a branched or cyclic alkyl group having 3 to 20 carbon atoms wherein the alkyl alkenyl and alkynyl groups in each instance are optionally substituted by one or more radicals r1 and wherein one or more nonadjacent ch2 groups are optionally replaced by r1ccr1 cc sir12 co nr1 o s or conr1 an aromatic or heteroaromatic ring system having 5 to 40 aromatic ring atoms and in each instance is optionally substituted by one or more radicals r1 and wherein when x2 is crcr two radicals r together optionally define an aliphatic or heteroaliphatic ring system and wherein x3 is crcr two radicals r together optionally define an aliphatic heteroaliphatic aromatic or heteroaromatic ring system r is identically or differently in each instance h d a straightchain alkyl group having 1 to 20 carbon atoms or a branched or cyclic alkyl group having 3 to 20 carbon atoms wherein the alkyl group in each instance is optionally substituted by one or more radicals r1 and wherein one or more nonadjacent ch2 groups are optionally replaced by sir12 or an aromatic or heteroaromatic ring system having 5 to 40 aromatic ring atoms and in each instance is optionally substituted by one or more radicals r1 r1 is identically or differently in each instance h d f cl br i nr22 cn no2 or2 sr2 sir23 bor22 cor2 por22 sor2 so2r2 oso2r2 a straightchain alkyl group having 1 to 20 carbon atoms or an alkenyl or alkynyl group having 2 to 20 carbon atoms or a branched or cyclic alkyl group having 3 to 20 carbon atoms wherein the alkyl alkenyl and alkynyl groups in each instance are optionally substituted by one or more radicals r2 wherein one or more nonadjacent ch2 groups are optionally replaced by r2ccr2 cc sir22 co nr2 o s or conr2 an aromatic or heteroaromatic ring system having 5 to 40 aromatic ring atoms and in each instance is optionally substituted by one or more radicals r2 and wherein two or more radicals r1 together optionally define an aliphatic heteroaliphatic aromatic or heteroaromatic ring system r2 is identically or differently in each instance h d f or an aliphatic aromatic andor heteroaromatic organic radical having 1 to 20 carbon atoms wherein one or more hydrogen atoms are optionally replaced by f and wherein the three bidentate ligands in addition to the bridge of formula 1 are also optionally ringclosed by a further bridge so as to form a cryptate 18 the compound of claim 17 wherein the bridge of formula 1 is selected from the group consisting of bridges of formula 2 19 the compound of claim 17 wherein the bridge of formula 1 is selected from the group consisting of bridges of formulae 2a through 5e 20 the compound of claim 17 wherein the metal is selected from the group consisting of aluminium gallium indium tin chromium molybdenum tungsten rhenium ruthenium osmium rhodium iridium iron cobalt nickel palladium platinum copper silver and gold 21 the compound of claim 17 wherein the bidentate subligands are each monoanionic and wherein either the three bidentate subligands selected are the same or two of the bidentate subligands selected are the same and the third bidentate subligand selected is different from the first two bidentate subligands and wherein the coordinating atoms in the bidentate subligands are the same or different in each instance and are selected from the group consisting of c n and o 22 the compound of claim 17 wherein the metal is iriii and two of the bidentate subligands each coordinate to the iridium via one carbon atom and one nitrogen atom or via two carbon atoms and the third bidentate subligand coordinates to the iridium via one carbon atom and one nitrogen atom or via two carbon atoms or via two nitrogen atoms or via one nitrogen atom and one oxygen atom or via two oxygen atoms 23 the compound of claim 17 wherein the bidentate subligands are the same or different in each instance and are selected from the group consisting of structures of formulae l1 l2 l3 and l4 wherein the dotted bond denotes the bond of the subligand to the bridge of formula 1 cyc is identically or differently in each instance an optionally substituted aryl or heteroaryl group having 5 to 14 aromatic ring atoms and coordinates to the metal via a carbon atom and is bonded to cyd via a covalent bond cyd is identically or differently in each instance an optionally substituted heteroaryl group having 5 to 14 aromatic ring atoms and coordinates to the metal via a nitrogen atom or via a carbene carbon atom and is bonded to cyc via a covalent bond wherein two or more of optional substituents together optionally define a ring system 24 the compound of claim 23 wherein cyc is identically or differently in each instance selected from the group consisting of structures of formulae cyc1 through cyc20 wherein these structures bind in each instance to the position on cyd indicated by in formula l1 or l2 or on cyc in formula l4 and coordinates to the metal at the position indicated by and wherein cyd is identically or differently in each instance selected from the group consisting of structures of formulae cyd1 through cyd14 wherein these structures bind in each instance to the position on cyc indicated by in formula l1 or l2 or on cyd in formula l3 and coordinates to the metal at the position indicated by and wherein x is identically or differently in each instance cr or n with the proviso that not more than two x per cycle are n w is identically or differently in each instance nr o or s and these structures are bonded to the bridge of formula 1 via the position denoted by o in the structures and x is c 25 the compound of claim 24 wherein the bidentate subligands are identically or differently in each instance selected from the group consisting of structures l11 through l44 wherein indicates the position of the coordination to the metal and o denotes the position of the bond to the bridge of formula 1 26 the compound of claim 17 wherein the compound comprises two radicals r or r which are bonded to adjacent carbon atoms and together define a ring of formulae 34 through 40 wherein the dotted bonds denote the linkage of the two carbon atoms in the ligand a1 and a3 is identically or differently in each instance cr32 o s nr3 or co a2 is cr12 o s nr3 or co g is an alkylene group having 1 2 or 3 carbon atoms which is optionally substituted by one or more radicals r2 cr2cr2 or an orthobonded arylene or heteroarylene group having 5 to 14 aromatic ring atoms and is optionally substituted by one or more r2 radicals r3 is identically or differently in each instance h d f a straightchain alkyl or alkoxy group having 1 to 10 carbon atoms or a branched or cyclic alkyl or alkoxy group having 3 to 10 carbon atoms wherein the alkyl or alkoxy group in each instance is optionally substituted by one or more radicals r2 and wherein one or more nonadjacent ch2 groups are optionally replaced by r2ccr2 cc sir22 co nr2 o s or conr2 an aromatic or heteroaromatic ring system having 5 to 24 aromatic ring atoms and in each instance is optionally substituted by one or more radicals r2 or an aryloxy or heteroaryloxy group having 5 to 24 aromatic ring atoms and is optionally substituted by one or more r2 radicals and wherein two radicals r3 bonded to the same carbon atom together optionally define an aliphatic or aromatic ring system so as to form a spiro system and wherein r3 with an adjacent radical r or r1 optionally defines an aliphatic ring system with the proviso that no two heteroatoms in these rings are bonded directly to one another and no two co groups are bonded directly to one another 27 a process for preparing the compound of claim 17 comprising reacting the free ligand with a metal alkoxide of formula 42 a metal ketoketonate of formula 43 a metal halide of formula 44 a metal carboxylate of formula 45 or a metal compound bearing both alkoxide andor halide andor hydroxyl radicals and ketoketonate radicals wherein m is the metal in the metal complex n is the valency of m hal is f cl br or i and wherein the metal reactants are optionally present in the form of hydrates 28 an oligomer polymer or dendrimer comprising one or more compounds of claim 17 wherein one or more bonds of the compound to the polymer oligomer or dendrimer are present in place of one or more hydrogen atoms andor substituents 29 a formulation comprising at least one compound of claim 17 and at least one solvent 30 a formulation comprising at least one oligomer polymer or dendrimer of claim 28 and at least one solvent 31 an electronic device comprising at least one compound of claim 17 32 an electronic device comprising at least one oligomer polymer or dendrimer of claim 28 33 the electronic device of claim 31 wherein the electronic device is an organic electroluminescent device and the at least one compound is used as emitting compound in one or more emitting layers or as hole blocker material in a hole blocker layer or as electron transport material in an electron transport layer
15862323 | Gesture Recognition Cloud Command Platform, System, Method, and Apparatus | Systems and methods described herein are for transmitting a command to a remote system. A processing system determines the identity of the user based on the unique identifier and the biometric information. Thereafter, a sensor detects a gesture performed by the user. The sensor is configured to detect the gesture performed by the user when the user is located within the detectable range of the wireless antenna. The processing system determines an action associated with the detected gesture based on the identity of the user and sends a command to a remote computer system to cause it to perform the action associated with the detected gesture. | 1-21. (canceled) 22. A computer-implemented method comprising: detecting, via a sensor, biometric information for a plurality of customers located within a detectable range of the sensor, wherein the sensor is configured to detect the biometric information for each of the plurality of customers when the plurality of customers are located within the detectable range of the sensor; determining, using a processing system, an identity of a user based on the detected biometric information, wherein at least a portion of the detected biometric information matches biometric parameters of the user; after the determining of the identity of the user, detecting, via the sensor, a gesture performed by the user, wherein the gesture is directed to an item that is located within the detectable range of the sensor; identifying, using the processing system, an action associated with the detected gesture within a user-defined gesture table based on the identity of the user; and sending, using the processing system, a command to a remote computer system, the command instructing the remote computer system to perform the action for the item, the action corresponding to the detected gesture from the user-defined gesture table. 23. The computer-implemented method of claim 22, further comprising providing check-in information to the processing system before determining, using the processing system, the identity of the user based on the detected biometric information. 24. The computer-implemented method of claim 23, further comprising determining a unique identifier for the user based on the biometric information and the check-in information. 25. The computer-implemented method of claim 24, wherein the check-in information is associated with the user and the check-in information is detected by the processing system from a mobile device associated with the user. 26. The computer-implemented method of claim 25, further comprising confirming an identity of the user based on a combination of the detected biometric information and the check-in information. 27. The computer-implemented method of claim 22, further comprising modifying an account data of the user corresponding to the unique identifier in response to the remote computer system performing the action for the item. 28. The computer-implemented method of claim 22, further comprising, after the determining of the identity of the user, determining a location of the user within a store, the store including the sensor. 29. A computer-implemented system comprising: a memory; and one or more processors disposed in communication with the memory and configured to issue processing instructions stored in the memory to: detect, via a sensor, biometric information for a plurality of customers located within a detectable range of the sensor, wherein the sensor is configured to detect the biometric information for each of the plurality of customers when the plurality of customers are located within the detectable range of the sensor; determine, using a processing system, an identity of a user based on the detected biometric information, wherein at least a portion of the detected biometric information matches biometric parameters of the user; after issuing processing instructions to determine of the identity of the user, detect, via the sensor, a gesture performed by the user, wherein the gesture is directed to an item that is located within the detectable range of the sensor; identify, using the processing system, an action associated with the detected gesture within a user-defined gesture table based on the identity of the user; and send, using the processing system, a command to a remote computer system, the command instructing the remote computer system to perform the action for the item, the action corresponding to the detected gesture from the user-defined gesture table. 30. The computer-implemented system of claim 29, further comprising processing instructions to provide check-in information to the processing system before issuing processing instructions to determine, using the processing system, the identity of the user based on the detected biometric information. 31. The computer-implemented system of claim 29, further comprising processing instructions to provide check-in information to the processing system before issuing processing instructions to determine, using the processing system, the identity of a user based on the detected biometric information. 32. The computer-implemented system of claim 31, wherein the check-in information is associated with the user and the processing instructions to provide check-in information to the processing system include processing instructions to provide check-in information to the processing system from a mobile device associated with the user. 33. The computer-implemented system of claim 32, further comprising processing instructions to confirm an identity of the user based on a combination of the biometric information and the check-in information. 34. The computer-implemented system of claim 29, further comprising processing instructions to modify an account data of the user in response to the remote computer system performing the action for the item. 35. The computer-implemented system of claim 29, further comprising processing instructions to determine a location of the user within a store, the store including the sensor, after issuing processing instructions to determine the identity of the user. 36. A processor-readable non-transitory medium storing processor-issuable instructions, said instructions being configured to: detect, via a sensor, biometric information for a plurality of customers located within a detectable range of the sensor, wherein the sensor is configured to detect the biometric information for each of the plurality of customers when the plurality of customers are located within the detectable range of the sensor; determine, using a processing system, an identity of a user based on the detected biometric information, wherein at least a portion of the detected biometric information matches biometric parameters of the user; detect, via the sensor, a gesture performed by the user after determining the identity of the user, wherein the gesture is directed to an item that is located within the detectable range of the sensor; identify, using the processing system, an action associated with the detected gesture within a user-defined gesture table based on the identity of the user; and send, using the processing system, a command to a remote computer system, the command instructing the remote computer system to perform the action for the item, the action corresponding to the detected gesture from the user-defined gesture table. 37. The processor-readable non-transitory medium of 36, further comprising instructions configured to provide check-in information to the processing system in response to an instruction to determine, using the processing system, the identity of the user based on the detected biometric information. 38. The processor-readable non-transitory medium of claim 37, further comprising instructions configured to determine a unique identifier for the user based on the biometric information and the check-in information, wherein the check-in information is associated with the user and the check-in information is detected by the processing system from a mobile device associated with the user. 39. The processor-readable non-transitory medium of claim 38, further comprising instructions configured to confirm an identity of the user based on a combination of the detected biometric information and the check-in information. 40. The processor-readable non-transitory medium of claim 36, further comprising instructions to modify an account data of the user corresponding to the unique identifier in response to the remote computer system performing the action for the item. 41. The processor-readable non-transitory medium of claim 36, further comprising instructions to determine a location of the user within a store in response to the instructions to determine the identity of the user, the store including the sensor. | gesture recognition cloud command platform system method and apparatus systems and methods described herein are for transmitting a command to a remote system a processing system determines the identity of the user based on the unique identifier and the biometric information thereafter a sensor detects a gesture performed by the user the sensor is configured to detect the gesture performed by the user when the user is located within the detectable range of the wireless antenna the processing system determines an action associated with the detected gesture based on the identity of the user and sends a command to a remote computer system to cause it to perform the action associated with the detected gesture 121 canceled 22 a computerimplemented method comprising detecting via a sensor biometric information for a plurality of customers located within a detectable range of the sensor wherein the sensor is configured to detect the biometric information for each of the plurality of customers when the plurality of customers are located within the detectable range of the sensor determining using a processing system an identity of a user based on the detected biometric information wherein at least a portion of the detected biometric information matches biometric parameters of the user after the determining of the identity of the user detecting via the sensor a gesture performed by the user wherein the gesture is directed to an item that is located within the detectable range of the sensor identifying using the processing system an action associated with the detected gesture within a userdefined gesture table based on the identity of the user and sending using the processing system a command to a remote computer system the command instructing the remote computer system to perform the action for the item the action corresponding to the detected gesture from the userdefined gesture table 23 the computerimplemented method of claim 22 further comprising providing checkin information to the processing system before determining using the processing system the identity of the user based on the detected biometric information 24 the computerimplemented method of claim 23 further comprising determining a unique identifier for the user based on the biometric information and the checkin information 25 the computerimplemented method of claim 24 wherein the checkin information is associated with the user and the checkin information is detected by the processing system from a mobile device associated with the user 26 the computerimplemented method of claim 25 further comprising confirming an identity of the user based on a combination of the detected biometric information and the checkin information 27 the computerimplemented method of claim 22 further comprising modifying an account data of the user corresponding to the unique identifier in response to the remote computer system performing the action for the item 28 the computerimplemented method of claim 22 further comprising after the determining of the identity of the user determining a location of the user within a store the store including the sensor 29 a computerimplemented system comprising a memory and one or more processors disposed in communication with the memory and configured to issue processing instructions stored in the memory to detect via a sensor biometric information for a plurality of customers located within a detectable range of the sensor wherein the sensor is configured to detect the biometric information for each of the plurality of customers when the plurality of customers are located within the detectable range of the sensor determine using a processing system an identity of a user based on the detected biometric information wherein at least a portion of the detected biometric information matches biometric parameters of the user after issuing processing instructions to determine of the identity of the user detect via the sensor a gesture performed by the user wherein the gesture is directed to an item that is located within the detectable range of the sensor identify using the processing system an action associated with the detected gesture within a userdefined gesture table based on the identity of the user and send using the processing system a command to a remote computer system the command instructing the remote computer system to perform the action for the item the action corresponding to the detected gesture from the userdefined gesture table 30 the computerimplemented system of claim 29 further comprising processing instructions to provide checkin information to the processing system before issuing processing instructions to determine using the processing system the identity of the user based on the detected biometric information 31 the computerimplemented system of claim 29 further comprising processing instructions to provide checkin information to the processing system before issuing processing instructions to determine using the processing system the identity of a user based on the detected biometric information 32 the computerimplemented system of claim 31 wherein the checkin information is associated with the user and the processing instructions to provide checkin information to the processing system include processing instructions to provide checkin information to the processing system from a mobile device associated with the user 33 the computerimplemented system of claim 32 further comprising processing instructions to confirm an identity of the user based on a combination of the biometric information and the checkin information 34 the computerimplemented system of claim 29 further comprising processing instructions to modify an account data of the user in response to the remote computer system performing the action for the item 35 the computerimplemented system of claim 29 further comprising processing instructions to determine a location of the user within a store the store including the sensor after issuing processing instructions to determine the identity of the user 36 a processorreadable nontransitory medium storing processorissuable instructions said instructions being configured to detect via a sensor biometric information for a plurality of customers located within a detectable range of the sensor wherein the sensor is configured to detect the biometric information for each of the plurality of customers when the plurality of customers are located within the detectable range of the sensor determine using a processing system an identity of a user based on the detected biometric information wherein at least a portion of the detected biometric information matches biometric parameters of the user detect via the sensor a gesture performed by the user after determining the identity of the user wherein the gesture is directed to an item that is located within the detectable range of the sensor identify using the processing system an action associated with the detected gesture within a userdefined gesture table based on the identity of the user and send using the processing system a command to a remote computer system the command instructing the remote computer system to perform the action for the item the action corresponding to the detected gesture from the userdefined gesture table 37 the processorreadable nontransitory medium of 36 further comprising instructions configured to provide checkin information to the processing system in response to an instruction to determine using the processing system the identity of the user based on the detected biometric information 38 the processorreadable nontransitory medium of claim 37 further comprising instructions configured to determine a unique identifier for the user based on the biometric information and the checkin information wherein the checkin information is associated with the user and the checkin information is detected by the processing system from a mobile device associated with the user 39 the processorreadable nontransitory medium of claim 38 further comprising instructions configured to confirm an identity of the user based on a combination of the detected biometric information and the checkin information 40 the processorreadable nontransitory medium of claim 36 further comprising instructions to modify an account data of the user corresponding to the unique identifier in response to the remote computer system performing the action for the item 41 the processorreadable nontransitory medium of claim 36 further comprising instructions to determine a location of the user within a store in response to the instructions to determine the identity of the user the store including the sensor
15892359 | SYSTEM AND METHOD FOR DISPENSING HOT MELT ADHESIVES | A system for dispensing hot melt adhesives, comprising an adhesive dispenser including a fluid passage leading to an outlet. The system further comprises a supply conduit fluidly connected to the fluid passage and a feeding mechanism configured to feed an elongate, flexible element of solid adhesive into the supply conduit. The system further comprises a first heating element positioned along at least a portion of the supply conduit to melt a portion of the elongate, flexible element being fed into the supply conduit and thereby form a supply of liquid adhesive within the supply conduit. | 1. A method of dispensing hot melt adhesives using a system comprising a supply conduit fluidly connected to a hot melt adhesive dispenser, the hot melt adhesive dispenser comprising a fluid passage in fluid communication with an outlet, the method comprising: feeding a portion of an elongate, flexible element of solid hot melt adhesive into the supply conduit; heating at least a portion of the elongate, flexible element within the supply conduit to form a supply of liquid adhesive within the supply conduit; advancing the elongate, flexible element relative to the supply conduit to direct at least a portion of the liquid adhesive from the supply conduit into the fluid passage of the adhesive dispenser; closing the outlet with a valve member such that fluid pressure is built within the system; and dispensing a portion of the liquid adhesive from the outlet. 2. The method of claim 1, further comprising: sensing a pressure level of the liquid adhesive in the system; and in response to the sensed pressure level, either advancing the elongate, flexible element relative to the supply conduit when the sensed pressure level in the fluid passage deviates from a predetermined pressure level, or maintaining a position of the elongate, flexible element relative to the supply conduit when the sensed pressure level is substantially equal to the predetermined pressure level. 3. The method of claim 1, wherein feeding and advancing the elongate, flexible element further comprises: frictionally engaging the elongate, flexible element with at least one roller; and operating a motor to rotate the at least one roller. 4. The method of claim 3, further comprising: sensing a pressure level of the liquid adhesive in the system; and when the sensed pressure level in the system is less than a predetermined pressure level, sending a signal to a controller to operate the motor; and when the sensed pressure level in the system is approximately equal to the predetermined pressure level, sending a signal to the controller to cease operating the motor. 5. The method of claim 3, further comprising: limiting a maximum amount of torque transferred to the at least one roller from the motor. 6. The method of claim 5, wherein limiting a maximum amount of torque transferred to the at least one roller from the motor further comprises: limiting a maximum amount of torque transferred to the at least one roller from the motor with a clutch mechanism operably coupled to the at least one roller. 7. The method of claim 1, wherein the system further comprises a heat exchange device between the supply conduit and the adhesive dispenser, and the method further comprises: directing at least a portion of the liquid adhesive through the heat exchange device, wherein the heat exchange device heats the liquid adhesive to an application temperature suitable for an adhesive bonding application. 8. The method of claim 7, wherein the system further comprises a manifold fluidly connecting the heat exchange device and the adhesive dispenser, and the method further comprises: maintaining the liquid adhesive at the application temperature as it travels through the manifold to the adhesive dispenser. 9. The method of claim 1, further comprising: sensing a pressure level of the liquid adhesive in the fluid passage; and in response to the sensed pressure level, either advancing the elongate, flexible element relative to the supply conduit when the sensed pressure level in the fluid passage deviates from a predetermined pressure level, or maintaining a position of the elongate, flexible element relative to the supply conduit when the sensed pressure level is substantially equal to the predetermined pressure level. 10. The method of claim 1, further comprising: mounting the system in a position relative to a substrate that allows for non-contact application of the liquid adhesive onto the substrate. 11. The method of claim 10, wherein the system further comprises a nozzle having an end portion defining the outlet, and mounting the system relative to the substrate further comprises: mounting the system relative to the substrate such that a distance between the end portion of the nozzle and the substrate is greater than a width of one bead of the liquid adhesive dispensed. 12. The method of claim 1, wherein feeding and advancing the elongate, flexible element further comprises: engaging the elongate, flexible element with a feeding mechanism. 13. The method of claim 12, wherein engaging the elongate, flexible element with a feeding mechanism and operating the feeding mechanism further comprises: engaging the elongate, flexible element with at least one set of rollers and operating at least one set of the rollers to advance the elongate, flexible element relative to the supply conduit. 14. The method of claim 1, further comprising: determining a demand for an amount of liquid adhesive to be dispensed onto at least one substrate over a period of time; and advancing the elongate, flexible element relative to the supply conduit at a rate sufficient to meet the demand. 15. The method of claim 14, further comprising: reducing heat applied to the elongate, flexible element in response to detecting a reduced level of demand for an amount of liquid adhesive to be dispensed onto the substrate over a period of time. 16. The method of claim 14, further comprising: increasing heat applied to the elongate, flexible element in response to detecting an increased level of demand for an amount of liquid adhesive to be dispensed onto the substrate over a period of time. 17. The method of claim 1, further comprising forming an annular plug around a portion of the elongate, flexible element within at least a portion of the supply conduit. 18. The method of claim 17, wherein forming an annular plug comprises solidifying a portion of the supply of liquid adhesive. 19. The method of claim 1, further comprising: sensing an absence of the elongate, flexible element; and sending a signal to a controller. 20. The method of claim 19, wherein sending a signal to a controller comprises sending a signal to trigger an alarm. 21. The method of claim 19, wherein sending a signal to a controller comprises sending a signal to cease operating a motor. 22. The method of claim 1, wherein dispensing a portion of the liquid adhesive comprises opening the valve member such that the pressure outside of the system and the fluid pressure within the system may balance, so that the pressure required to dispense the liquid adhesive equals the pressure generated by a fixed speed delivery, thereby resulting in a metered dispensing. 23. The method of claim 1, further comprising: limiting a force available to advance the flexible element such that the flexible element is prevented from advancing when the fluid pressure exceeds a predetermined value. 24. A system for dispensing hot melt adhesives, comprising: an adhesive dispenser comprising a fluid passage leading to an outlet; a supply conduit fluidly connected to the fluid passage; a feeding mechanism configured to feed an elongate, flexible element of solid hot melt adhesive into the supply conduit; a first heating element positioned along at least a portion of the supply conduit to melt a portion of the elongate, flexible element being fed into the supply conduit and thereby form a supply of liquid adhesive within the supply conduit; and a pressure limiting mechanism for limiting fluid pressure within at least one portion of the system. 25. The system of claim 24, wherein the pressure limiting mechanism comprises: a pressure sensor configured to sense a pressure of liquid adhesive in at least one portion of the system; and a controller in communication with the pressure sensor, the controller configured to control the feeding mechanism. 26. The system of claim 24, wherein: the feeding mechanism further comprises: at least one roller configured to frictionally engage the elongate, flexible element in order to feed and advance the elongate, flexible element; and a motor operably coupled to the at least one roller; and the pressure limiting mechanism comprises: a torque limiting mechanism configured to selectively disengage the motor and the at least one roller when a pressure of liquid adhesive in the system is at a predetermined pressure level. 27. The system of claim 24, wherein the pressure limiting mechanism is configured to maintain the pressure within the at least one portion of the system at or above a predetermined pressure. 28. The system of claim 27, wherein the predetermined pressure is between 30 psi and 190 psi. 29. The system of claim 24, further comprising a wiper element positioned upstream of the supply conduit. 30. A method of dispensing hot melt adhesives using a system comprising a supply conduit fluidly connected to a hot melt adhesive dispenser, the hot melt adhesive dispenser comprising a fluid passage in fluid communication with an outlet, the method comprising: feeding a portion of an elongate, flexible element of solid hot melt adhesive into the supply conduit; heating at least a portion of the elongate, flexible element within the supply conduit to form a supply of liquid adhesive within the supply conduit; advancing the elongate, flexible element relative to the supply conduit to direct at least a portion of the liquid adhesive from the supply conduit into the fluid passage of the adhesive dispenser; controlling the rate of advancement of the elongate, flexible element to limit pressure within at least one portion of the system; and dispensing a portion of the liquid adhesive from the outlet. | system and method for dispensing hot melt adhesives a system for dispensing hot melt adhesives comprising an adhesive dispenser including a fluid passage leading to an outlet the system further comprises a supply conduit fluidly connected to the fluid passage and a feeding mechanism configured to feed an elongate flexible element of solid adhesive into the supply conduit the system further comprises a first heating element positioned along at least a portion of the supply conduit to melt a portion of the elongate flexible element being fed into the supply conduit and thereby form a supply of liquid adhesive within the supply conduit 1 a method of dispensing hot melt adhesives using a system comprising a supply conduit fluidly connected to a hot melt adhesive dispenser the hot melt adhesive dispenser comprising a fluid passage in fluid communication with an outlet the method comprising feeding a portion of an elongate flexible element of solid hot melt adhesive into the supply conduit heating at least a portion of the elongate flexible element within the supply conduit to form a supply of liquid adhesive within the supply conduit advancing the elongate flexible element relative to the supply conduit to direct at least a portion of the liquid adhesive from the supply conduit into the fluid passage of the adhesive dispenser closing the outlet with a valve member such that fluid pressure is built within the system and dispensing a portion of the liquid adhesive from the outlet 2 the method of claim 1 further comprising sensing a pressure level of the liquid adhesive in the system and in response to the sensed pressure level either advancing the elongate flexible element relative to the supply conduit when the sensed pressure level in the fluid passage deviates from a predetermined pressure level or maintaining a position of the elongate flexible element relative to the supply conduit when the sensed pressure level is substantially equal to the predetermined pressure level 3 the method of claim 1 wherein feeding and advancing the elongate flexible element further comprises frictionally engaging the elongate flexible element with at least one roller and operating a motor to rotate the at least one roller 4 the method of claim 3 further comprising sensing a pressure level of the liquid adhesive in the system and when the sensed pressure level in the system is less than a predetermined pressure level sending a signal to a controller to operate the motor and when the sensed pressure level in the system is approximately equal to the predetermined pressure level sending a signal to the controller to cease operating the motor 5 the method of claim 3 further comprising limiting a maximum amount of torque transferred to the at least one roller from the motor 6 the method of claim 5 wherein limiting a maximum amount of torque transferred to the at least one roller from the motor further comprises limiting a maximum amount of torque transferred to the at least one roller from the motor with a clutch mechanism operably coupled to the at least one roller 7 the method of claim 1 wherein the system further comprises a heat exchange device between the supply conduit and the adhesive dispenser and the method further comprises directing at least a portion of the liquid adhesive through the heat exchange device wherein the heat exchange device heats the liquid adhesive to an application temperature suitable for an adhesive bonding application 8 the method of claim 7 wherein the system further comprises a manifold fluidly connecting the heat exchange device and the adhesive dispenser and the method further comprises maintaining the liquid adhesive at the application temperature as it travels through the manifold to the adhesive dispenser 9 the method of claim 1 further comprising sensing a pressure level of the liquid adhesive in the fluid passage and in response to the sensed pressure level either advancing the elongate flexible element relative to the supply conduit when the sensed pressure level in the fluid passage deviates from a predetermined pressure level or maintaining a position of the elongate flexible element relative to the supply conduit when the sensed pressure level is substantially equal to the predetermined pressure level 10 the method of claim 1 further comprising mounting the system in a position relative to a substrate that allows for noncontact application of the liquid adhesive onto the substrate 11 the method of claim 10 wherein the system further comprises a nozzle having an end portion defining the outlet and mounting the system relative to the substrate further comprises mounting the system relative to the substrate such that a distance between the end portion of the nozzle and the substrate is greater than a width of one bead of the liquid adhesive dispensed 12 the method of claim 1 wherein feeding and advancing the elongate flexible element further comprises engaging the elongate flexible element with a feeding mechanism 13 the method of claim 12 wherein engaging the elongate flexible element with a feeding mechanism and operating the feeding mechanism further comprises engaging the elongate flexible element with at least one set of rollers and operating at least one set of the rollers to advance the elongate flexible element relative to the supply conduit 14 the method of claim 1 further comprising determining a demand for an amount of liquid adhesive to be dispensed onto at least one substrate over a period of time and advancing the elongate flexible element relative to the supply conduit at a rate sufficient to meet the demand 15 the method of claim 14 further comprising reducing heat applied to the elongate flexible element in response to detecting a reduced level of demand for an amount of liquid adhesive to be dispensed onto the substrate over a period of time 16 the method of claim 14 further comprising increasing heat applied to the elongate flexible element in response to detecting an increased level of demand for an amount of liquid adhesive to be dispensed onto the substrate over a period of time 17 the method of claim 1 further comprising forming an annular plug around a portion of the elongate flexible element within at least a portion of the supply conduit 18 the method of claim 17 wherein forming an annular plug comprises solidifying a portion of the supply of liquid adhesive 19 the method of claim 1 further comprising sensing an absence of the elongate flexible element and sending a signal to a controller 20 the method of claim 19 wherein sending a signal to a controller comprises sending a signal to trigger an alarm 21 the method of claim 19 wherein sending a signal to a controller comprises sending a signal to cease operating a motor 22 the method of claim 1 wherein dispensing a portion of the liquid adhesive comprises opening the valve member such that the pressure outside of the system and the fluid pressure within the system may balance so that the pressure required to dispense the liquid adhesive equals the pressure generated by a fixed speed delivery thereby resulting in a metered dispensing 23 the method of claim 1 further comprising limiting a force available to advance the flexible element such that the flexible element is prevented from advancing when the fluid pressure exceeds a predetermined value 24 a system for dispensing hot melt adhesives comprising an adhesive dispenser comprising a fluid passage leading to an outlet a supply conduit fluidly connected to the fluid passage a feeding mechanism configured to feed an elongate flexible element of solid hot melt adhesive into the supply conduit a first heating element positioned along at least a portion of the supply conduit to melt a portion of the elongate flexible element being fed into the supply conduit and thereby form a supply of liquid adhesive within the supply conduit and a pressure limiting mechanism for limiting fluid pressure within at least one portion of the system 25 the system of claim 24 wherein the pressure limiting mechanism comprises a pressure sensor configured to sense a pressure of liquid adhesive in at least one portion of the system and a controller in communication with the pressure sensor the controller configured to control the feeding mechanism 26 the system of claim 24 wherein the feeding mechanism further comprises at least one roller configured to frictionally engage the elongate flexible element in order to feed and advance the elongate flexible element and a motor operably coupled to the at least one roller and the pressure limiting mechanism comprises a torque limiting mechanism configured to selectively disengage the motor and the at least one roller when a pressure of liquid adhesive in the system is at a predetermined pressure level 27 the system of claim 24 wherein the pressure limiting mechanism is configured to maintain the pressure within the at least one portion of the system at or above a predetermined pressure 28 the system of claim 27 wherein the predetermined pressure is between 30 psi and 190 psi 29 the system of claim 24 further comprising a wiper element positioned upstream of the supply conduit 30 a method of dispensing hot melt adhesives using a system comprising a supply conduit fluidly connected to a hot melt adhesive dispenser the hot melt adhesive dispenser comprising a fluid passage in fluid communication with an outlet the method comprising feeding a portion of an elongate flexible element of solid hot melt adhesive into the supply conduit heating at least a portion of the elongate flexible element within the supply conduit to form a supply of liquid adhesive within the supply conduit advancing the elongate flexible element relative to the supply conduit to direct at least a portion of the liquid adhesive from the supply conduit into the fluid passage of the adhesive dispenser controlling the rate of advancement of the elongate flexible element to limit pressure within at least one portion of the system and dispensing a portion of the liquid adhesive from the outlet
15884190 | POST-PROCESSOR, PRE-PROCESSOR, AUDIO ENCODER, AUDIO DECODER AND RELATED METHODS FOR ENHANCING TRANSIENT PROCESSING | An audio post-processor for post-processing an audio signal having a time-variable high frequency gain information as side information includes: a band extractor for extracting a high frequency band of the audio signal and a low frequency band of the audio signal; a high band processor for performing a time-variable modification of the high frequency band in accordance with the time-variable high frequency gain information to obtain a processed high frequency band; and a combiner for combining the processed high frequency band and the low frequency band. Furthermore, a pre-processor is illustrated. | 1. An audio post-processor for post-processing an audio signal comprising a time-variable high frequency gain information as side information, comprising: a band extractor for extracting a high frequency band of the audio signal and a low frequency band of the audio signal; a high band processor for performing a time-variable amplification of the high frequency band in accordance with the time-variable high frequency gain information to acquire a processed high frequency band; a combiner for combining the processed high frequency band and the low frequency band. 2. The audio post-processor of claim 1, in which the band extractor is configured to extract the low frequency band using a low pass filter device and to extract the high frequency band by subtracting the low frequency band from the audio signal. 3. The audio post-processor of claim 1, in which the time-variable high frequency gain information is provided for a sequence of blocks of sampling values of the audio signal so that a first block of sampling values has associated therewith a first gain information and a second later block of sampling values of the audio signal has a different second gain information, wherein the band extractor is configured to extract, from the first block of sampling values, a first low frequency band and a first high frequency band and to extract, from the second block of sampling values, a second low frequency band and a second high frequency band, and wherein the high band processor is configured to modify the first high frequency band using the first gain information to acquire a first processed high frequency band and to modify the second high frequency band using the second gain information to acquire a second processed high frequency band, and wherein the combiner is configured to combine the first low frequency band and the first processed high frequency band to acquire a first combined block and to combine the second low frequency band and the second processed high frequency band to acquire a second combined block. 4. The audio post-processor of claim 1, wherein the band extractor and the high band processor and the combiner are configured to operate in overlapping blocks, and wherein the audio post-processor further comprises an overlap-adder for calculating a post-processed portion by adding audio samples of a first block and audio samples of a second block in a block overlap range. 5. The audio post-processor of claim 1, wherein the band extractor comprises: an analysis windower for generating a sequence of blocks of sampling values of the audio signal using an analysis window, wherein the blocks are time-overlapping; a discrete Fourier transform processor for generating a sequence of blocks of spectral values; a low pass shaper for shaping each block of spectral values to acquire a sequence of low pass shaped blocks of spectral values; a discrete Fourier inverse transform processor for generating a sequence of blocks of low pass time domain sampling values; and a synthesis windower for windowing the sequence of blocks of low pass time domain sampling values using a synthesis window. 6. The audio post-processor of claim 5, wherein the band extractor further comprises: an audio signal windower for windowing the audio signal using the analysis window and the synthesis window to acquire a sequence of windowed blocks of audio signal values, wherein the audio signal windower is synchronized with the windower so that the sequence of blocks of low pass time domain sampling values is synchronous with the sequence of windowed blocks of audio signal values. 7. The audio post-processor of claim 5, wherein the band extractor is configured to perform a sample-wise subtraction of the sequence of blocks of low pass time domain values from a corresponding sequence of blocks derived from the audio signal to acquire a sequence of blocks of high pass time domain sampling values. 8. The audio post-processor of claim 7, wherein the high band processor is configured to apply the modification to each sample of each block of the sequence of blocks of high pass time domain sampling values, wherein the modification for a sample of a block depends on a gain information of a previous block and a gain information of the current block, or a gain information of the current block and a gain information of the next block. 9. The audio post-processor of claim 1, wherein the audio signal comprises an additional control parameter as a further side information, wherein the high band processor is configured to apply the modification also under consideration of the additional control parameter, wherein a time resolution of the additional control parameter is lower than a time resolution of the time-varying high frequency gain information or the additional control parameter is stationary for a specific audio piece. 10. The audio post-processor of claim 8, wherein the combiner is configured to perform a sample-wise addition of corresponding blocks of the sequence of blocks of low pass time domain sampling values and the sequence of amplified blocks of high pass time domain sampling values to acquire a sequence of blocks of combination signal values. 11. The audio post-processor of claim 10, further comprising: an overlap-add processor for calculating a post-processed audio signal portion by adding audio samples of a first block of the sequence of combination signal values and audio samples of a neighboring second block adjacent to the first block in a block overlap range. 12. The audio post-processor of claim 1, wherein the band extractor, the high band processor and the combiner operate in overlapping blocks, wherein an overlap range is between 40% of a block length and 60% of a block length, or wherein a block length is between 0.8 milliseconds and 5 milliseconds, or wherein the modification performed by the high band processor is an multiplicative factor applied to each sample of a block in a time domain, or wherein a cutoff or corner frequency of the low frequency band is between ⅛ and ⅓ of a maximum frequency of the audio signal and advantageously equal to ⅙ of the maximum frequency of the audio signal. 13. The audio post-processor of claim 5, wherein the low pass shaper is configured to apply a shaping function depending on the time-variable high frequency gain information for a corresponding block. 14. The audio post-processor of claim 13, wherein the shaping function additionally depends on a shaping function used in an audio pre-processor for modifying or attenuating a high frequency band of the audio signal using the time-variable high frequency gain information for a corresponding block. 15. The audio post-processor of claim 8, wherein the modification for a sample of a block additionally depends on a windowing factor applied for a certain sample as defined by the analysis window function or the synthesis window function. 16. The audio post-processor of claim 1, wherein the band extractor, the high band processor and the combiner are configured to process sequences of blocks derived from the audio signal as overlapping blocks, so that a later portion of an earlier block is derived from the same audio samples of the audio signal as an earlier portion of a later block being adjacent in time to the earlier block. 17. The audio post-processor of claim 16, wherein an overlap range of the overlapping blocks is equal to one half of the earlier block and wherein the later block comprises the same length as the earlier block with respect to a number of sample values, and wherein the post processor additionally comprises an overlap adder for performing the overlap add operation. 18. The audio post-processor of claim 16, wherein the band extractor is configured to apply a slope of a splitting filter between a stop range and a pass range of the splitting filter to a block of audio samples, wherein the slope depends on the time-variable high frequency gain information for the block of samples. 19. The audio post-processor of claim 18, wherein the high frequency gain information comprises gain values, wherein the slope is increased stronger for a higher gain value compared to an increase of the slope for a lower gain value. 20. The audio post-processor of claim 17, wherein the slope of the splitting filter is defined based on the following equation: rs  [ f ] = 1 - ( 1 - ps  [ f ] ) × g  [ k ] 1 + ( g  [ k ] - 1 ) × ( 1 - ps  [ f ] ) wherein rs[f] is the slope of the splitting filter, wherein ps[f] is a slope of splitting filter used when generating the audio signal, wherein g[k] is a gain factor derived from the time-variable high frequency gain information, wherein f is a frequency index and wherein k is a block index. 21. The audio post-processor of claim 16, wherein the high frequency gain information comprises gain values for adjacent blocks, wherein the high band processor is configured to calculate a correction factor for each sample depending on the gain values for the adjacent blocks and depending on window factors for corresponding samples. 22. The audio post-processor of claim 21, wherein the high band processor is configured to operate based on the following equations: corr  [ j ] = 1 + ( g  [ k - 1 ] g  [ k ] + g  [ k ] g  [ k - 1 ] - 2 ) × w 2  [ j ] × ( 1 - w 2  [ j ] ) , for   0 ≤ j < N 2 . corr [ j + N 2 ] = 1 + ( g  [ k ] g  [ k + 1 ] + g  [ k + 1 ] g  [ k ] - 2 ) × w 2  [ j ] × ( 1 - w 2  [ j ] ) , for   0 ≤ j < N 2 . wherein corr[j] is a correction factor for a sample with an index j, wherein g[k−1] is a gain factor for a preceding block, wherein g[k] is a gain factor a current block, wherein w[j] is a window function factor for a sample with a sample index j, wherein N is the length in samples of a block and wherein g[k+1] is the gain factor for the later block, wherein k is the block index and wherein the upper equation from the above equations is for a first half of an output block k, and wherein the lower equation of the above equations is for a second half of the output block k. 23. The audio post-processor of claim 17, wherein the high band processor is configured to additionally compensate for an attenuation of transient events introduced into the audio signal by a processing performed before a processing by the audio post-processor. 24. The audio post-processor of claim 23, wherein the high band processor is configured to operate based on the following equation: gc[k]=(1+beta_factor)×g[k]−beta_factor wherein gc[k] is the compensated gain for a block with a block index k, wherein g[k] is a non-compensated gain as indicated by the time-variable high frequency gain information comprised as the side information and wherein beta_factor is an additional control parameter value comprised within the side information. 25. The audio post-processor of claim 22, wherein the high band processor is configured to calculate the processed high band based on the following equation: phpb  [ k ]  [ i ] = 1 gc  [ k ] × 1 corr  [ i ] × hpb  [ k ]  [ i ] , for   0 ≤ i < N wherein phpb[k][i] indicates the processed high band for a block k and a sample value i, wherein gc[k] is the compensated gain, wherein corr[i] is a correction factor, wherein k is a block index, wherein i is a sampling value index and wherein hpb[k][i] is the high band for a block and a sampling value i and wherein N is the length in samples of a block. 26. The audio post-processor of claim 25, wherein the combiner is configured to calculate the combined block as ob[k][i]−lpb[k][i]+phpb[k][i], wherein lpb[k][i] is the low frequency band for a block k and a sample index i. 27. The audio post-processor of claim 16, further comprising an overlap-adder operating based on the following equation: o [ k × N 2 + j ] = ob  [ k - 1 ] [ j + N 2 ] + ob  [ k ]  [ j ] , for   0 ≤ j < N 2 o [ ( k + 1 ) × N 2 + j ] = ob  [ k ] [ j + N 2 ] + ob  [ k + 1 ]  [ j ] , for   0 ≤ j < N 2 wherein o[ ] is a value of a sample of a post-processed audio output signal for a sample index derived from k and j, wherein k is a block value, N is the length in samples of a block, j is a sampling index within a block and ob[ ] indicates a combined block for the earlier block index k−1, the current block index k or a later block index k+1. 28. The audio post-processor of claim 1, wherein the time variant high frequency gain information comprises a sequence of gain indices and gain extended range information or wherein the side information additionally comprises a gain compensation information and a gain compensation precision information, wherein the audio post-processor comprises a decoder for decoding the gain indices depending on the gain precision information to acquire a decoded gain of a first number of different values for a first precision information or a decoded gain of a second number of different values for a second precision information, the second number being greater than the first number, or a decoder for decoding the gain compensation indices depending on the compensation precision information to acquire a decoded gain compensation value of a first number of different values for a first compensation precision information or a decoded gain compensation value of a second different number of values for a second different compensation precision information, the first number being greater than the second number. 29. The audio post-processor of claim 28, wherein the decoder is configured to calculate a gain factor for a block: g  [ k ] = 2 gainIdx  [ k ]  [ sig ] - GAIN_INDEX  _  0  dB 4 . wherein g[k] is the gain factor for a block with a block index k, wherein gainIdx[k][sig] is a quantized value comprised in the side information as the time-variable high frequency gain information, and wherein GAIN_INDEX_0 dB is a gain index offset corresponding to 0 dB with a first value when the gain precision information comprises a first status and with the second different value when the gain precision information comprises a second status. 30. The audio post-processor of claim 1, wherein the band extractor is configured to perform a block wise discrete Fourier transform with a block length of N sampling values to acquire a number of spectral values being lower than a number of N/2 complex spectral values by performing a sparse discrete Fourier transform algorithm in which calculations of branches for spectral values above a maximum frequency are skipped, and wherein the band extractor is configured to calculate the low frequency band signal by using the spectral values up to a transition start frequency range and by weighting spectral values within the transition start frequency range, wherein the transition start frequency range only extends until the maximum frequency or a frequency being smaller than the maximum frequency. 31. The audio post-processor of claim 1, being configured to only perform a post-processing with a maximum number of channels or objects, for which side information for the time-variable amplification of the high frequency band is available and to not perform any post-processing with a number of channels or objects for which any side information for the time-variable amplification of the high frequency band is not available, or wherein the band extractor is configured to not perform any band extraction or to not compute a Discrete Fourier Transform and inverse Discrete Fourier Transform pair for trivial gain factors for the time-variable amplification of the high frequency band, and to pass through an unchanged or windowed time domain signal associated with the trivial gain factors. 32. An audio pre-processor for pre-processing an audio signal, comprising: a signal analyzer for analyzing the audio signal to determine a time-variable high frequency gain information; a band extractor for extracting a high frequency band of the audio signal and a low frequency band of the audio signal; a high band processor for performing a time-variable modification of the high frequency band in accordance with the time-variable high frequency gain information to acquire a processed high frequency band; a combiner for combining the processed high frequency band and the low frequency band to acquire a pre-processed audio signal; and an output interface for generating an output signal comprising the pre-processed audio signal and the time-variable high frequency gain information as side information. 33. The audio pre-processor of claim 32, wherein the signal analyzer is configured to analyze the audio signal to determine a first characteristic in a first time block of the audio signal and a second characteristic in a second time block of the audio signal, the second characteristic being more transient than the first characteristic or being a larger high frequency energy level than the first characteristic, wherein the signal analyzer is configured to determine a first gain information for the first characteristic and a second gain information for the second characteristic, and wherein the high band processor is configured to apply a multiplicative factor to the high band portion of the second time block in accordance with the second gain information stronger than the high band portion of the first time block in accordance with the first gain information. 34. The audio pre-processor of claim 32, wherein the signal analyzer is configured: to calculate the background measure for a background energy of the high band for one or more time blocks neighboring in time placed before the current time block or placed subsequent to the current time block or placed before and subsequent to the current time block or comprising the current time block or excluding the current time block; to calculate an energy measure for a high band of the current block; and to calculate a gain factor using the background measure and the energy measure. 35. The audio pre-processor of claim 33, wherein the signal analyzer is configured to calculate the gain factor based on the following equation: g float  [ k ] = { α × hp_bg  _e  [ k ] + ( 1 - α ) × hp_e  [ k ] hp_e  [ k ] , when   hp_e  [ k ] ≥ T quiet 1 , otherwise , wherein gfloat is a non-quantized gain factor, wherein k is a block index, wherein α is a variation influencing factor, wherein hp_bg_e[k] is the high frequency background energy for a block k, wherein hp_e[k] is the energy of the high frequency block, wherein T_quiet is a quiet threshold, and wherein the factor α and the quiet threshold are predetermined or controllable by additional control parameters. 36. The audio pre-processor of claim 32, wherein the signal analyzer and the high band processor are configured to calculate the time-variable high frequency gain information and to apply the time-variable high frequency gain information so that a variation of an energy of each block around a corresponding average energy of a background is reduced by at least 50% and advantageously by 75%. 37. The audio pre-processor of claim 32, wherein the signal analyzer is configured to quantize and clip a raw sequence of gain information values to acquire the time-variable high frequency gain information as a sequence of quantized values, wherein the high band processor is configured to perform the time-variable modification of the high band in accordance with the sequence of quantized values, and wherein the output interface is configured to introduce the sequence of quantized values into the side information as the time-variable high frequency gain information. 38. The audio pre-processor of claim 32, wherein the audio pre-processor is configured to determine a further gain compensation value describing a loss of an energy variation introduced by a subsequently connected encoder or decoder, and to quantize the further gain compensation information, and wherein the output interface is configured to introduce the quantized further gain compensation information into the side information. 39. The audio pre-processor of claim 32, wherein the signal analyzer is configured to apply meta gain control which controls the further modification of the calculated time-variable high frequency gain information to gradually reduce or gradually enhance an effect of the high band processor on the audio signal in accordance with additional control data additionally derived from the audio signal, or where in the signal analyzer is configured to influence a factor alpha when calculating the gain information based on the following equation, wherein increasing alpha results in a stronger influence and reducing alpha results in a lower influence, g float  [ k ] = { α × hp_bg  _e  [ k ] + ( 1 - α ) × hp_e  [ k ] hp_e  [ k ] , when   hp_e  [ k ] ≥ T quiet 1 , otherwise , wherein gfloat is a non-quantized gain factor, wherein k is a block index, wherein hp_bg_e[k] is the high frequency background energy for a block k, wherein hp_e[k] is the energy of the high frequency block, wherein T_quiet is a quiet threshold, and wherein the factor α and the quiet threshold are predetermined or controllable by additional control parameters. 40. The audio pre-processor of claim 32, in which the band extractor is configured to extract the low frequency band using a low pass filter device and to extract the high frequency band by subtracting the low frequency band from the audio signal. 41. The audio pre-processor of claim 32, in which the time-variable high frequency gain information is provided for a sequence of blocks of sampling values of the audio signal so that a first block of sampling values has associated therewith a first gain information and a second later block of sample values of the audio signal has a different second gain information, wherein the band extractor is configured to extract, from the first block of sampling values, a first low frequency band and a first high frequency band and to extract, from the second block of sampling values, a second low frequency band and a second high frequency band, and wherein the high band processor is configured to modify the first high frequency band using the first gain information to acquire a first processed high frequency band and to modify the second high frequency band using the second gain information to acquire a second processed high frequency band, and wherein the combiner is configured to combine the first low frequency band and the first processed high frequency band to acquire a first combined block and to combine the second low frequency band and the second processed high frequency band to acquire a second combined block. 42. The audio pre-processor in accordance with claim 32, wherein the band extractor and the high band processor and the combiner are configured to operate in overlapping blocks, and wherein the combiner further comprises an overlap-adder for calculating a post-processed portion by adding audio samples of a first block and audio samples of a second block in a block overlap range, or wherein the band extractor, the high band processor and the combiner operate in overlapping blocks, wherein an overlap range is between 40% of a block length and 60% of a block length, or wherein a block length is between 0.8 milliseconds and 5 milliseconds, or wherein the modification performed by the high band processor is an attenuation applied to each sample of a block in a time domain, or wherein a cutoff or corner frequency of the low frequency band is between ⅛ and ⅓ of a maximum frequency of the audio signal and advantageously equal to ⅙ of the maximum frequency of the audio signal. 43. The audio pre-processor in accordance with claim 32, wherein the band extractor comprises: an analysis windower for generating a sequence of blocks of sampling values of the audio signal using an analysis window, wherein the blocks are time-overlapping; a discrete Fourier transform processor for generating a sequence of blocks of spectral values; a low pass shaper for shaping each block of spectral values to acquire a sequence of low pass shaped blocks of spectral values; a discrete Fourier inverse transform processor for generating a sequence of blocks of low pass time domain sampling values; and a synthesis windower for windowing the sequence of blocks of low pass time domain sampling values using a synthesis window. 44. The audio pre-processor in accordance with claim 43, wherein the low pass shaper is configured to operate based on the following equation: ps  [ f ] = { 1 , for   0 ≤ f < lp_size 1 - f - lp_size + 1 tr_size + 1 , for   lp_size ≤ f < lp_size + tr_size 0 , for   lp_size + tr_size ≤ f ≤ N 2 wherein ps[f] indicates the shaping factor of the shaping to be applied by the low pass shaper for a frequency value f, wherein f is a frequency value, wherein tr_size is a value determining the width in spectral lines of a transition region, wherein a lp_size indicates a size of a low pass portion without the transition region, wherein N indicates a number of sampling values for a block. 45. The audio pre-processor of claim 43, wherein the block extractor further comprises: an audio signal windower for windowing the audio signal using the analysis window and the synthesis window to acquire a sequence of windowed blocks of audio signal values, wherein the audio signal windower is synchronized with the windower so that the sequence of blocks of low pass time domain sampling values is synchronous with the sequence of windowed blocks of audio signal values. 46. The audio pre-processor of claim 43, wherein the band extractor is configured to perform a sample-wise subtraction of the sequence of blocks of low pass time domain values from a corresponding sequence of blocks derived from the audio signal to acquire a sequence of blocks of high pass time domain sampling values. 47. The audio pre-processor of claim 32, wherein the analyzer additionally provides a control parameter computed by meta gain control, wherein the high band processor is configured to apply the modification also under consideration of the control parameter. 48. The audio pre-processor of claim 43, wherein the combiner is configured to perform a sample-wise addition of corresponding blocks of the sequence of blocks of low pass time domain sampling values and the sequence of modified blocks of high pass time domain sampling values to acquire a sequence of blocks of combination signal values. 49. The audio pre-processor of claim 48, further comprising: an overlap-add processor for calculating a pre-processed audio signal portion by adding audio samples of a first block of the sequence of combination signal values and audio samples of a neighboring second block adjacent to the first block in a block overlap range. 50. The audio pre-processor of claim 32, wherein wherein the band extractor, the high band processor and the combiner operate in overlapping blocks, wherein an overlap range is between 40% of a block length and 60% of a block length, or wherein a block length is between 0.8 milliseconds and 5 milliseconds, or wherein the modification performed by the high band processor is an multiplicative factor applied to each sample of a block in time domain. 51. The audio pre-processor of claim 32, wherein an overlap range of the overlapping blocks is equal to one half of the earlier block and wherein the later block comprises the same length as the earlier block with respect to a number of sample values, and wherein the combiner comprises and overlap adder for performing the overlap add operation. 52. The audio pre-processor of claim 32, being configured to only perform a preprocessing with a maximum number of channels or objects to generate the side information for the maximum number of channels or objects and not perform any preprocessing with a number of channels or objects for which the side information is not generated, or wherein the band extractor is configured to not perform any band extraction or to not compute a Discrete Fourier Transform and inverse Discrete Fourier Transform pair for trivial gain factors for the time-variable high frequency gain information determined by the signal analyzer and to pass through an unchanged or windowed time domain signal associated with the trivial gain factors. 53. An audio encoding apparatus for encoding an audio signal, comprising: the audio pre-processor of claim 32, configured to generate the output signal comprising the time-variable high frequency gain information as side information; a core encoder for generating a core encoded signal and core side information; and an output interface for generating an encoded signal comprising the core encoded signal, the core side information and the time-variable high frequency gain information as additional side information. 54. The audio encoding apparatus of claim 53, wherein the audio signal is a multichannel or multi-object signal, wherein the audio pre-processor is configured to pre-process each channel or each object separately and wherein the core encoder is configured to apply a joint multichannel encoder processing or a joint multi object encoder processing or an encoder bandgap filling or an encoder bandwidth extension processing on the pre-processed channels. 55. An audio decoding apparatus, comprising: an input interface for receiving an encoded audio signal comprising a core encoded signal, core side information and the time-variable high frequency gain information as additional side information; a core decoder for decoding the core encoded signal using the core side information to acquire a decoded core signal; and a post-processor for post-processing the decoded core signal using the time-variable high frequency gain information in accordance with claim 1. 56. The audio decoder apparatus in accordance with claim 55, wherein the core decoder is configured to apply a multichannel decoder processing or a multi object decoder processing or a bandwidth extension decoder processing or a gap filling decoder processing for generating decoded channels of a multichannel signal or decoded objects of a multi object signal, and wherein the post-processor is configured to apply the post-processing individually on each channel or each object using the individual time-variable high frequency gain information for each channel or each object. 57. A method of post-processing an audio signal comprising a time-variable high frequency gain information as side information, comprising: extracting a high frequency band of the audio signal and a low frequency band of the audio signal; performing a time-variable modification of the high band in accordance with the time-variable high frequency gain information to acquire a processed high frequency band; and combining the processed high frequency band and the low frequency band. 58. A method of pre-processing an audio signal, comprising: analyzing the audio signal to determine a time-variable high frequency gain information; extracting a high frequency band of the audio signal and a low frequency band of the audio signal; performing a time-variable modification of the high frequency band in accordance with the time-variable high frequency gain information to acquire a processed high frequency band; combining the processed high frequency band and the low frequency band to acquire a pre-processed audio signal; and generating an output signal comprising the pre-processed audio signal and the time-variable high frequency gain information as side information. 59. A method of encoding an audio signal, comprising: the method of pre-processing an audio signal, comprising: analyzing the audio signal to determine a time-variable high frequency gain information; extracting a high frequency band of the audio signal and a low frequency band of the audio signal; performing a time-variable modification of the high frequency band in accordance with the time-variable high frequency gain information to acquire a processed high frequency band; combining the processed high frequency band and the low frequency band to acquire a pre-processed audio signal; and generating an output signal comprising the pre-processed audio signal and the time-variable high frequency gain information as side information, configured to generate the output signal comprising the time-variable high frequency gain information as side information; generating a core encoded signal and core side information; and generating an encoded signal comprising the core encoded signal, the core side information and the time-variable high frequency ga
n information as additional side information. 60. A method of audio decoding | comprising: receiving an encoded audio signal comprising a core encoded signal | core side information and the time-variable high frequency gain information as additional side information; decoding the core encoded signal using the core side information to acquire a decoded core signal; and post-processing the decoded sore signal using the time-variable high frequency gain information in accordance with the method of post-processing an audio signal comprising a time-variable high frequency gain information as side information | comprising: extracting a high frequency band of the audio signal and a low frequency band of the audio signal; performing a time-variable modification of the high band in accordance with the time-variable high frequency gain information to acquire a processed high frequency band; and combining the processed high frequency band and the low frequency band. 61. A non-transitory digital storage medium having a computer program stored thereon to perform the method of post-processing an audio signal comprising a time-variable high frequency gain information as side information | comprising: extracting a high frequency band of the audio signal and a low frequency band of the audio signal; performing a time-variable modification of the high band in accordance with the time-variable high frequency gain information to acquire a processed high frequency band; and combining the processed high frequency band and the low frequency band
ore signal and postprocessing the decoded sore signal using the timevariable high frequency gain information in accordance with the method of postprocessing an audio signal comprising a timevariable high frequency gain information as side information comprising extracting a high frequency band of the audio signal and a low frequency band of the audio signal performing a timevariable modification of the high band in accordance with the timevariable high frequency gain information to acquire a processed high frequency band and combining the processed high frequency band and the low frequency band 61 a nontransitory digital storage medium having a computer program stored thereon to perform the method of postprocessing an audio signal comprising a timevariable high frequency gain information as side information comprising extracting a high frequency band of the audio signal and a low frequency band of the audio signal performing a timevariable modification of the high band in accordance with the timevariable high frequency gain information to acquire a processed high frequency band and combining the processed high frequency band and the low frequency band when said computer program is run by a computer 62 a nontransitory digital storage medium having a computer program stored thereon to perform the method of preprocessing an audio signal comprising analyzing the audio signal to determine a timevariable high frequency gain information extracting a high frequency band of the audio signal and a low frequency band of the audio signal performing a timevariable modification of the high frequency band in accordance with the timevariable high frequency gain information to acquire a processed high frequency band combining the processed high frequency band and the low frequency band to acquire a preprocessed audio signal and generating an output signal comprising the preprocessed audio signal and the timevariable high frequency gain information as side information when said computer program is run by a computer 63 a nontransitory digital storage medium having a computer program stored thereon to perform the method of encoding an audio signal comprising the method of preprocessing an audio signal comprising analyzing the audio signal to determine a timevariable high frequency gain information extracting a high frequency band of the audio signal and a low frequency band of the audio signal performing a timevariable modification of the high frequency band in accordance with the timevariable high frequency gain information to acquire a processed high frequency band combining the processed high frequency band and the low frequency band to acquire a preprocessed audio signal and generating an output signal comprising the preprocessed audio signal and the timevariable high frequency gain information as side information configured to generate the output signal comprising the timevariable high frequency gain information as side information generating a core encoded signal and core side information and generating an encoded signal comprising the core encoded signal the core side information and the timevariable high frequency gain information as additional side information when said computer program is run by a computer 64 a nontransitory digital storage medium having a computer program stored thereon to perform the method of audio decoding comprising receiving an encoded audio signal comprising a core encoded signal core side information and the timevariable high frequency gain information as additional side information decoding the core encoded signal using the core side information to acquire a decoded core signal and postprocessing the decoded sore signal using the timevariable high frequency gain information in accordance with method of postprocessing an audio signal comprising a timevariable high frequency gain information as side information comprising extracting a high frequency band of the audio signal and a low frequency band of the audio signal performing a timevariable modification of the high band in accordance with the timevariable high frequency gain information to acquire a processed high frequency band and combining the processed high frequency band and the low frequency band when said computer program is run by a computer
15749268 | ENHANCED LANE NEGOTIATION | A time to lane crossing that is a measure of a time for a vehicle to cross from a lane to another lane, is determined. A lane negotiation characteristic that is a measure of a mean vehicle offset front the lane, is determined. A first mechanism is actuated in a wearable device when the time to lane crossing is below a first threshold and the lane negotiation characteristic exceeds a second threshold. A second mechanism is actuated in the vehicle when a lane negotiation controller detects an imminent lane departure. | 1-20. (canceled) 21. A system, comprising a computer including a processor and a memory, the memory storing instructions executable by the computer to: determine a time to lane crossing that is a measure of a time for a vehicle to cross from a lane to another lane; determine a lane negotiation characteristic that is a measure of a mean vehicle offset from the lane; provide a first output in a wearable device when the time to lane crossing is below a first threshold and the lane negotiation characteristic exceeds a second threshold; and provide a second output in the vehicle when a lane negotiation controller detects an imminent lane departure. 22. The system of claim 21, wherein the instructions further include instructions to collect data from the vehicle. 23. The system of claim 22, wherein the data include at least one of vehicle speed, vehicle trajectory, and visual inputs. 24. The system of claim 22, wherein the data are collected with data collectors, the data collectors including at least one of radar, lidar, image sensors, and motion sensors. 25. The system of claim 21, wherein the instructions further include instructions to provide the first output only in the wearable device. 26. The system of claim 21, wherein the first output is a haptic output. 27. The system of claim 21, wherein the instructions further include instructions to develop a lane departure profile based at least in part on a behavior of the driver. 28. The system of claim 27, wherein the memory stores a plurality of lane departure profiles for a plurality of drivers. 29. The system of claim 27, wherein the first and second thresholds are based at least in part on the lane departure profile for a current driver. 30. The system of claim 21, wherein the instructions further include instructions to provide the first output in the wearable device before providing the second output in the vehicle. 31. A method, comprising: determining a time to lane crossing that is a measure of a time for a vehicle to cross from a lane to another lane; determining a lane negotiation characteristic that is a measure of a mean vehicle offset from the lane; providing a first output in a wearable device when the time to lane crossing is below a first threshold and the lane negotiation characteristic exceeds a second threshold; and providing a second output in the vehicle when a lane negotiation controller detects an imminent lane departure. 32. The method of claim 31, further comprising collecting data from the vehicle. 33. The method of claim 32, wherein the data include at least one of vehicle speed, vehicle trajectory, and visual inputs. 34. The method of claim 32, wherein the data are collected by data collectors, the data collectors including at least one of radar, lidar, image sensors, and motion sensors. 35. The method of claim 31, further comprising developing a lane departure profile based at least in part on a behavior of the driver. 36. A system, comprising: a wearable device; means for determining a time to lane crossing that is a measure of a time for a vehicle to cross from a lane to another lane; means for determining a lane negotiation characteristic that is a measure of a mean vehicle offset from the lane; means for providing a first output in the wearable device when the time to lane crossing is below a first threshold and the lane negotiation characteristic exceeds a second threshold; and means for providing a second output in the vehicle when a lane negotiation controller detects an imminent lane departure. 37. The system of claim 36, further comprising means for providing the first output only in the wearable device. 38. The system of claim 36, further comprising means for vibrating the wearable device. 39. The system of claim 36, further comprising means for developing a lane departure profile based at least in part on a behavior of the driver. 40. The system of claim 39, wherein the first and second thresholds are based at least in part on the lane departure profile for a current driver. | enhanced lane negotiation a time to lane crossing that is a measure of a time for a vehicle to cross from a lane to another lane is determined a lane negotiation characteristic that is a measure of a mean vehicle offset front the lane is determined a first mechanism is actuated in a wearable device when the time to lane crossing is below a first threshold and the lane negotiation characteristic exceeds a second threshold a second mechanism is actuated in the vehicle when a lane negotiation controller detects an imminent lane departure 120 canceled 21 a system comprising a computer including a processor and a memory the memory storing instructions executable by the computer to determine a time to lane crossing that is a measure of a time for a vehicle to cross from a lane to another lane determine a lane negotiation characteristic that is a measure of a mean vehicle offset from the lane provide a first output in a wearable device when the time to lane crossing is below a first threshold and the lane negotiation characteristic exceeds a second threshold and provide a second output in the vehicle when a lane negotiation controller detects an imminent lane departure 22 the system of claim 21 wherein the instructions further include instructions to collect data from the vehicle 23 the system of claim 22 wherein the data include at least one of vehicle speed vehicle trajectory and visual inputs 24 the system of claim 22 wherein the data are collected with data collectors the data collectors including at least one of radar lidar image sensors and motion sensors 25 the system of claim 21 wherein the instructions further include instructions to provide the first output only in the wearable device 26 the system of claim 21 wherein the first output is a haptic output 27 the system of claim 21 wherein the instructions further include instructions to develop a lane departure profile based at least in part on a behavior of the driver 28 the system of claim 27 wherein the memory stores a plurality of lane departure profiles for a plurality of drivers 29 the system of claim 27 wherein the first and second thresholds are based at least in part on the lane departure profile for a current driver 30 the system of claim 21 wherein the instructions further include instructions to provide the first output in the wearable device before providing the second output in the vehicle 31 a method comprising determining a time to lane crossing that is a measure of a time for a vehicle to cross from a lane to another lane determining a lane negotiation characteristic that is a measure of a mean vehicle offset from the lane providing a first output in a wearable device when the time to lane crossing is below a first threshold and the lane negotiation characteristic exceeds a second threshold and providing a second output in the vehicle when a lane negotiation controller detects an imminent lane departure 32 the method of claim 31 further comprising collecting data from the vehicle 33 the method of claim 32 wherein the data include at least one of vehicle speed vehicle trajectory and visual inputs 34 the method of claim 32 wherein the data are collected by data collectors the data collectors including at least one of radar lidar image sensors and motion sensors 35 the method of claim 31 further comprising developing a lane departure profile based at least in part on a behavior of the driver 36 a system comprising a wearable device means for determining a time to lane crossing that is a measure of a time for a vehicle to cross from a lane to another lane means for determining a lane negotiation characteristic that is a measure of a mean vehicle offset from the lane means for providing a first output in the wearable device when the time to lane crossing is below a first threshold and the lane negotiation characteristic exceeds a second threshold and means for providing a second output in the vehicle when a lane negotiation controller detects an imminent lane departure 37 the system of claim 36 further comprising means for providing the first output only in the wearable device 38 the system of claim 36 further comprising means for vibrating the wearable device 39 the system of claim 36 further comprising means for developing a lane departure profile based at least in part on a behavior of the driver 40 the system of claim 39 wherein the first and second thresholds are based at least in part on the lane departure profile for a current driver
15742137 | INFORMATION PROCESSING DEVICE, INFORMATION PROCESSING METHOD, AND PROGRAM | In an information processing device including a display unit that is able to selectively display a multi-directional video and a data processing unit that executes video display control, the data processing unit applies a device-correspondent video display scheme recorded in video display control information and executes the video display process. The video display control information defines a type-based display scheme optimum for each type of information processing device executing a video display process. The data processing unit applies the display scheme associated with a type matching the type of the own device and executes the video display process. | 1. An information processing device comprising: a display unit configured to be able to selectively display a multi-directional video; and a data processing unit configured to execute video display control on a video to be output to the display unit, wherein the data processing unit acquires video display control information regarding output video data, applies a video display scheme recorded in the video display control information, and executes a video display process. 2. The information processing device according to claim 1, wherein the video display control information is information defining a type-based display scheme corresponding to each type of information processing device that executes the video display process, and the data processing unit applies the type-based display scheme of a type matching the type of the own device and executes the video display process. 3. The information processing device according to claim 1, wherein the video display control information includes at least designation information of one of a perspective scheme and a fish eye (wide angle) display scheme as a video display scheme, and the data processing unit applies a display scheme in accordance with the designation information and executes the video display process. 4. The information processing device according to claim 1, wherein the video display control information includes designation information of one of the following display schemes as a video display scheme: a fish eye (wide angle) display scheme of a stereographic scheme; a fish eye (wide angle) display scheme of an equidistant scheme; a fish eye (wide angle) display scheme of an equisolid scheme; and a fish eye (wide angle) display scheme of an orthographic scheme, and the data processing unit applies the display scheme in accordance with the designation information and executes the video display process. 5. The information processing device according to claim 1, wherein the video display control information includes video display region diagonal angle information, and the data processing unit decides a display region diagonal angle in accordance with the video display region diagonal angle information recorded in the video display control information and executes the video display process. 6. The information processing device according to claim 1, wherein the video display control information includes recording information regarding a user-selectable video display scheme, and the data processing unit displays the user-selectable video display scheme on the display unit, and applies a selected display scheme in accordance with an input of user selection information and executes the video display process. 7. The information processing device according to claim 1, wherein the video display control information includes recording information regarding user-selectable video display region diagonal angle information, and the data processing unit displays the user-selectable video display region diagonal angle information on the display unit, and applies a selected video display region diagonal angle in accordance with an input of user selection information and executes the video display process. 8. The information processing device according to claim 1, wherein the video display control information is stored in an MP4 file, and the data processing unit acquires the video display control information regarding the output video data from the MP4 file and executes the video display process in accordance with the video display control information acquired from the MP4 file. 9. The information processing device according to claim 8, wherein the video display control information is stored in a trak box of the MP4 file, and the data processing unit acquires the video display control information regarding the output video data from the trak box of the MP4 file. 10. The information processing device according to claim 1, wherein the video display control information is stored in a media presentation description (MPD) file, and the data processing unit acquires the video display control information regarding the output video data from the MPD file and executes the video display process in accordance with the video display control information acquired from the MPD file. 11. The information processing device according to claim 10, wherein the video display control information is recorded as device-type-based information in video display control information recording elements set in the media representation description (MPD) file, and the data processing unit selects an element in which device type information matching a device type of the own device is recorded from the video display control information recording elements of the MPD file, and applies a video display scheme recorded in the selected element and executes the video display process. 12. A data delivery server comprising: a data processing unit configured to generate a file that stores video data configured so that a multi-directional video is selectably displayable and video display control information which is video display control information regarding the video data and defines a video display scheme in accordance with a device type that executes video display; and a communication unit configured to transmit the file generated by the data processing unit. 13. An information recording medium storing: video data configured so that a multi-directional video is selectably displayable; and video display control information which is video display control information regarding the video data and defines a video display scheme in accordance with a device type that executes video display, wherein the information recording medium is configured to be able to cause a reproduction device that reproduces data read from the information recording medium to apply the video display scheme corresponding to the device type matching the type of the own device recorded in the video display control information and execute the video display. 14. An information processing method of executing video display control in an information processing device, wherein the information processing device includes a display unit configured to be able to selectively display a multi-directional video, and a data processing unit configured to execute the video display control on a video to be output to the display unit, and the data processing unit acquires video display control information regarding output video data, applies a video display scheme recorded in the video display control information, and executes a video display process. 15. A program causing an information processing device to execute video display control, wherein the information processing device includes a display unit configured to be able to selectively display a multi-directional video, and a data processing unit configured to execute the video display control on a video to be output to the display unit, and the program causes the data processing unit to acquire video display control information regarding output video data, apply a video display scheme recorded in the video display control information, and execute a video display process. | information processing device information processing method and program in an information processing device including a display unit that is able to selectively display a multidirectional video and a data processing unit that executes video display control the data processing unit applies a devicecorrespondent video display scheme recorded in video display control information and executes the video display process the video display control information defines a typebased display scheme optimum for each type of information processing device executing a video display process the data processing unit applies the display scheme associated with a type matching the type of the own device and executes the video display process 1 an information processing device comprising a display unit configured to be able to selectively display a multidirectional video and a data processing unit configured to execute video display control on a video to be output to the display unit wherein the data processing unit acquires video display control information regarding output video data applies a video display scheme recorded in the video display control information and executes a video display process 2 the information processing device according to claim 1 wherein the video display control information is information defining a typebased display scheme corresponding to each type of information processing device that executes the video display process and the data processing unit applies the typebased display scheme of a type matching the type of the own device and executes the video display process 3 the information processing device according to claim 1 wherein the video display control information includes at least designation information of one of a perspective scheme and a fish eye wide angle display scheme as a video display scheme and the data processing unit applies a display scheme in accordance with the designation information and executes the video display process 4 the information processing device according to claim 1 wherein the video display control information includes designation information of one of the following display schemes as a video display scheme a fish eye wide angle display scheme of a stereographic scheme a fish eye wide angle display scheme of an equidistant scheme a fish eye wide angle display scheme of an equisolid scheme and a fish eye wide angle display scheme of an orthographic scheme and the data processing unit applies the display scheme in accordance with the designation information and executes the video display process 5 the information processing device according to claim 1 wherein the video display control information includes video display region diagonal angle information and the data processing unit decides a display region diagonal angle in accordance with the video display region diagonal angle information recorded in the video display control information and executes the video display process 6 the information processing device according to claim 1 wherein the video display control information includes recording information regarding a userselectable video display scheme and the data processing unit displays the userselectable video display scheme on the display unit and applies a selected display scheme in accordance with an input of user selection information and executes the video display process 7 the information processing device according to claim 1 wherein the video display control information includes recording information regarding userselectable video display region diagonal angle information and the data processing unit displays the userselectable video display region diagonal angle information on the display unit and applies a selected video display region diagonal angle in accordance with an input of user selection information and executes the video display process 8 the information processing device according to claim 1 wherein the video display control information is stored in an mp4 file and the data processing unit acquires the video display control information regarding the output video data from the mp4 file and executes the video display process in accordance with the video display control information acquired from the mp4 file 9 the information processing device according to claim 8 wherein the video display control information is stored in a trak box of the mp4 file and the data processing unit acquires the video display control information regarding the output video data from the trak box of the mp4 file 10 the information processing device according to claim 1 wherein the video display control information is stored in a media presentation description mpd file and the data processing unit acquires the video display control information regarding the output video data from the mpd file and executes the video display process in accordance with the video display control information acquired from the mpd file 11 the information processing device according to claim 10 wherein the video display control information is recorded as devicetypebased information in video display control information recording elements set in the media representation description mpd file and the data processing unit selects an element in which device type information matching a device type of the own device is recorded from the video display control information recording elements of the mpd file and applies a video display scheme recorded in the selected element and executes the video display process 12 a data delivery server comprising a data processing unit configured to generate a file that stores video data configured so that a multidirectional video is selectably displayable and video display control information which is video display control information regarding the video data and defines a video display scheme in accordance with a device type that executes video display and a communication unit configured to transmit the file generated by the data processing unit 13 an information recording medium storing video data configured so that a multidirectional video is selectably displayable and video display control information which is video display control information regarding the video data and defines a video display scheme in accordance with a device type that executes video display wherein the information recording medium is configured to be able to cause a reproduction device that reproduces data read from the information recording medium to apply the video display scheme corresponding to the device type matching the type of the own device recorded in the video display control information and execute the video display 14 an information processing method of executing video display control in an information processing device wherein the information processing device includes a display unit configured to be able to selectively display a multidirectional video and a data processing unit configured to execute the video display control on a video to be output to the display unit and the data processing unit acquires video display control information regarding output video data applies a video display scheme recorded in the video display control information and executes a video display process 15 a program causing an information processing device to execute video display control wherein the information processing device includes a display unit configured to be able to selectively display a multidirectional video and a data processing unit configured to execute the video display control on a video to be output to the display unit and the program causes the data processing unit to acquire video display control information regarding output video data apply a video display scheme recorded in the video display control information and execute a video display process
15860829 | Stress Reduction Apparatus | A device comprises a metal via having a lower portion in a first etch stop layer and an upper portion in a first dielectric layer over a substrate, a second etch stop layer over and in direct contact with the first dielectric layer, a second dielectric layer over and in direct contact with the first etch stop layer, a stress reduction layer over and in direct contact with the second dielectric layer, a third etch stop layer over and in direct contact with the stress reduction layer and a metal structure over the metal via, wherein the metal structure comprises a lower portion in the second etch stop layer and the second dielectric layer and an upper portion in the stress reduction layer. | 1. A device comprising: a metal via over a substrate, the metal via having a lower portion in a first etch stop layer and an upper portion in a first dielectric layer; a second etch stop layer over and in direct contact with the first dielectric layer; a second dielectric layer over and in direct contact with the second etch stop layer; a stress reduction layer over and in direct contact with the second etch stop layer; and a metal structure over the metal via, wherein the metal structure comprises: a lower portion in the second etch stop layer and the second dielectric layer; and an upper portion in the stress reduction layer. 2. The device of claim 1, wherein the upper portion of the metal structure comprises a first corner region, a middle region and a second corner region. 3. The device of claim 2, wherein: the first corner region is triangular in shape; the middle region is rectangular in shape; and the second corner region is triangular in shape. 4. The device of claim 3, wherein a width of the middle region is equal to a width of the lower portion of the metal structure. 5. The device of claim 1, wherein a width of the lower portion of the metal structure is greater than a width of the metal via. 6. The device of claim 1, wherein a lowermost surface of the metal via is co-planar with a lowermost surface of the first etch stop layer. 7. The device of claim 6, wherein an uppermost surface of the metal via is co-planar with an uppermost surface of the first dielectric layer. 8. A device comprising: a first etch stop layer over a substrate; a first dielectric layer over the first etch stop layer; a second etch stop layer over the first dielectric layer; a second dielectric layer over the second etch stop layer; a third dielectric layer over the second dielectric layer, wherein the third dielectric layer comprises a different material than the second dielectric layer; a metal via extending through the first etch stop layer and the first dielectric layer; and a metal structure extending through the second etch stop layer and the second dielectric layer, the metal structure comprising a flange portion, the flange portion of the metal structure being surrounded by the third dielectric layer. 9. The device of claim 8, wherein sidewalls of the metal via are surrounded by the first etch stop layer and the first dielectric layer. 10. The device of claim 9, wherein sidewalls of the metal structure are surrounded by the second etch stop layer, the second dielectric layer, and the third dielectric layer. 11. The device of claim 10, wherein the third dielectric layer extends over an uppermost surface of the metal structure. 12. The device of claim 11, wherein the metal structure comprises a first portion having a first width, the flange portion has a second width, and the second width is greater than the first width. 13. The device of claim 12, wherein the first portion extends from a lowermost surface of the second etch stop layer to an uppermost surface of the second dielectric layer. 14. The device of claim 13, wherein the flange portion extends from the uppermost surface of the second dielectric layer into the third dielectric layer. 15. The device of claim 14, wherein the metal structure comprises copper. 16. The device of claim 15, wherein the first width is greater than a width of the metal via. 17. A device comprising: a plurality of metallization layers over a substrate; a first etch stop layer over the plurality of metallization layers; a first dielectric layer over the first etch stop layer; a metal via disposed in the first etch stop layer and the first dielectric layer, wherein a top surface of the metal via is level with a top surface of the first dielectric layer; a second etch stop layer over the first dielectric layer; a second dielectric layer over the second etch stop layer; a dielectric material over the second dielectric layer; and a metal structure disposed in the second etch stop layer, the second dielectric layer, and the dielectric material. 18. The device of claim 17, wherein: the metal structure extends through the second etch stop layer and the second dielectric layer; and the metal structure extends partially into the dielectric material. 19. The device of claim 18, wherein the metal structure extends a distance of about 1000 A into the dielectric material. 20. The device of claim 19, wherein a top surface of the metal via is in direct physical contact with a bottom surface of the metal structure. | stress reduction apparatus a device comprises a metal via having a lower portion in a first etch stop layer and an upper portion in a first dielectric layer over a substrate a second etch stop layer over and in direct contact with the first dielectric layer a second dielectric layer over and in direct contact with the first etch stop layer a stress reduction layer over and in direct contact with the second dielectric layer a third etch stop layer over and in direct contact with the stress reduction layer and a metal structure over the metal via wherein the metal structure comprises a lower portion in the second etch stop layer and the second dielectric layer and an upper portion in the stress reduction layer 1 a device comprising a metal via over a substrate the metal via having a lower portion in a first etch stop layer and an upper portion in a first dielectric layer a second etch stop layer over and in direct contact with the first dielectric layer a second dielectric layer over and in direct contact with the second etch stop layer a stress reduction layer over and in direct contact with the second etch stop layer and a metal structure over the metal via wherein the metal structure comprises a lower portion in the second etch stop layer and the second dielectric layer and an upper portion in the stress reduction layer 2 the device of claim 1 wherein the upper portion of the metal structure comprises a first corner region a middle region and a second corner region 3 the device of claim 2 wherein the first corner region is triangular in shape the middle region is rectangular in shape and the second corner region is triangular in shape 4 the device of claim 3 wherein a width of the middle region is equal to a width of the lower portion of the metal structure 5 the device of claim 1 wherein a width of the lower portion of the metal structure is greater than a width of the metal via 6 the device of claim 1 wherein a lowermost surface of the metal via is coplanar with a lowermost surface of the first etch stop layer 7 the device of claim 6 wherein an uppermost surface of the metal via is coplanar with an uppermost surface of the first dielectric layer 8 a device comprising a first etch stop layer over a substrate a first dielectric layer over the first etch stop layer a second etch stop layer over the first dielectric layer a second dielectric layer over the second etch stop layer a third dielectric layer over the second dielectric layer wherein the third dielectric layer comprises a different material than the second dielectric layer a metal via extending through the first etch stop layer and the first dielectric layer and a metal structure extending through the second etch stop layer and the second dielectric layer the metal structure comprising a flange portion the flange portion of the metal structure being surrounded by the third dielectric layer 9 the device of claim 8 wherein sidewalls of the metal via are surrounded by the first etch stop layer and the first dielectric layer 10 the device of claim 9 wherein sidewalls of the metal structure are surrounded by the second etch stop layer the second dielectric layer and the third dielectric layer 11 the device of claim 10 wherein the third dielectric layer extends over an uppermost surface of the metal structure 12 the device of claim 11 wherein the metal structure comprises a first portion having a first width the flange portion has a second width and the second width is greater than the first width 13 the device of claim 12 wherein the first portion extends from a lowermost surface of the second etch stop layer to an uppermost surface of the second dielectric layer 14 the device of claim 13 wherein the flange portion extends from the uppermost surface of the second dielectric layer into the third dielectric layer 15 the device of claim 14 wherein the metal structure comprises copper 16 the device of claim 15 wherein the first width is greater than a width of the metal via 17 a device comprising a plurality of metallization layers over a substrate a first etch stop layer over the plurality of metallization layers a first dielectric layer over the first etch stop layer a metal via disposed in the first etch stop layer and the first dielectric layer wherein a top surface of the metal via is level with a top surface of the first dielectric layer a second etch stop layer over the first dielectric layer a second dielectric layer over the second etch stop layer a dielectric material over the second dielectric layer and a metal structure disposed in the second etch stop layer the second dielectric layer and the dielectric material 18 the device of claim 17 wherein the metal structure extends through the second etch stop layer and the second dielectric layer and the metal structure extends partially into the dielectric material 19 the device of claim 18 wherein the metal structure extends a distance of about 1000 a into the dielectric material 20 the device of claim 19 wherein a top surface of the metal via is in direct physical contact with a bottom surface of the metal structure
15884721 | PORTABLE DEVICE FOR CONTROLLING AN ALCOHOLIC BEVERAGE THROUGH A CONTAINER, A SYSTEM AND A METHOD ASSOCIATED THERETO | The present disclosure provides a portable device for controlling an alcoholic beverage that includes a single light source emitting a monochromatic excitation light beam of a wavelength between 350 and 650 nanometers, a beam splitter to reflect the light beam, a focus and collection lens, and a positioning device to orient the light beam along a direction substantially normal to an outer surface of the container. The positioning device positions the outer surface of the container at a predetermined distance from the focus lens. The device includes a filtering device for filtering fluorescence radiation captured by the focus lens to eliminate wavelengths shorter than or equal to the wavelength of the light beam. A spectrometer module produces a signal corresponding to the measured spectrum of the fluorescence radiation and an analysis module compares the measured spectrum to a reference spectrum. | 1. A portable device for controlling an alcoholic beverage in an at least partially transparent container, the portable device comprising: a single light source emitting a monochromatic excitation light beam having a wavelength between 350 and 650 nanometers; a beam splitter oriented at 45° with respect to the direction of emission of the light source to reflect the excitation light beam; a focus and collection lens; a positioning device that orients the excitation light beam emitted from the light source along a direction normal to an outer surface of the container, wherein the positioning device is operable to position the outer surface of the container at a predetermined distance from the focus and collection lens such that the excitation light beam is focused within the container and the distance from the wall of the container is less than 1 millimeter, wherein the positioning device includes a through opening for passage of the excitation light beam; at least one filtering device for filtering fluorescence radiation captured by the focus lens and transmitted by the beam splitter to eliminate wavelengths shorter than or equal to the wavelength of the excitation light beam emitted by the light source; a spectrometer module for producing a signal corresponding to a measured spectrum of the fluorescence radiation of the beverage; and an analysis module for comparing the measured spectrum to a reference spectrum. 2. The device according to claim 1, wherein the predetermined distance is less than 500 micrometers. 3. The device according to claim 1, wherein the beam splitter is a dichroic filter or a high-pass dichroic filter. 4. The device according to claim 1, wherein the filtering device includes at least one of a Notch-type band-stop filter and a high-pass filter. 5. The device according to claim 1, wherein the spectrometer module is linked to the filtering device via an optical fiber. 6. The device according to claim 1, wherein the positioning device includes a contact surface configured to be complementary to the outer surface of the container. 7. The device according to claim 1 further comprising a display device to display results of the comparison between the measured spectrum and the reference spectrum. 8. The device according to claim 1 further comprising a casing secured to the positioning device. 9. The device according to claim 8, wherein the light source, the beam splitter, the focus and collection lens, the filtering device, the spectrometer module, the analysis module, and a display device are disposed in the casing. 10. The device according to claim 8, wherein the positioning device is connected to the casing via a flexible connection, wherein the focus and collection lens are integrated to the positioning device and the flexible connection includes an optical fiber for transmitting the excitation light beams passing through the focus and collection lens. 11. The device according to claim 1, wherein the analysis module and a display device are in an appended portable device. 12. The device according to claim 1 further comprising a connection to a remote database. 13. A system for controlling an alcoholic beverage, the system comprising a device according to claim 12 and a database stored in a remote server of the device. 14. The system according to claim 13, wherein the database includes at least one reference spectra that can be downloaded by the device. 15. A method for controlling an alcoholic beverage through an at least partially transparent container, the method comprising: acquiring a fluorescence spectrum of the beverage through a wall of the container; normalizing a profile of a measured spectrum according to the maximum intensity of a reference spectrum; calculating a resemblance factor between the measured spectrum and the reference spectrum; and determining if the beverage is genuine according to the obtained value of the resemblance factor. 16. The method according claim 15, wherein the fluorescence spectrum is acquired by a light source emitting a monochromatic beam of a wavelength between 350 and 650 nanometers. 17. The method according to claim 15, wherein the resemblance factor is calculated over a predetermined wavelength range. 18. The method according to claim 17, wherein the wavelength range is between 550 and 650 nanometers. 19. The method according to claim 15, wherein the resemblance factor is calculated by a least squares method or by a Hausdorff algorithm. 20. The method according to claim 15, wherein the beverage is determined as non-genuine if the resemblance factor is greater than 20. 21. The method according to claim 15, wherein the reference spectrum is obtained from a measurement of the fluorescence spectrum measured on a sample of a plurality of genuine bottles. 22. The method according to claim 15 further comprising a step of downloading the reference spectrum from a remote database. | portable device for controlling an alcoholic beverage through a container a system and a method associated thereto the present disclosure provides a portable device for controlling an alcoholic beverage that includes a single light source emitting a monochromatic excitation light beam of a wavelength between 350 and 650 nanometers a beam splitter to reflect the light beam a focus and collection lens and a positioning device to orient the light beam along a direction substantially normal to an outer surface of the container the positioning device positions the outer surface of the container at a predetermined distance from the focus lens the device includes a filtering device for filtering fluorescence radiation captured by the focus lens to eliminate wavelengths shorter than or equal to the wavelength of the light beam a spectrometer module produces a signal corresponding to the measured spectrum of the fluorescence radiation and an analysis module compares the measured spectrum to a reference spectrum 1 a portable device for controlling an alcoholic beverage in an at least partially transparent container the portable device comprising a single light source emitting a monochromatic excitation light beam having a wavelength between 350 and 650 nanometers a beam splitter oriented at 45 with respect to the direction of emission of the light source to reflect the excitation light beam a focus and collection lens a positioning device that orients the excitation light beam emitted from the light source along a direction normal to an outer surface of the container wherein the positioning device is operable to position the outer surface of the container at a predetermined distance from the focus and collection lens such that the excitation light beam is focused within the container and the distance from the wall of the container is less than 1 millimeter wherein the positioning device includes a through opening for passage of the excitation light beam at least one filtering device for filtering fluorescence radiation captured by the focus lens and transmitted by the beam splitter to eliminate wavelengths shorter than or equal to the wavelength of the excitation light beam emitted by the light source a spectrometer module for producing a signal corresponding to a measured spectrum of the fluorescence radiation of the beverage and an analysis module for comparing the measured spectrum to a reference spectrum 2 the device according to claim 1 wherein the predetermined distance is less than 500 micrometers 3 the device according to claim 1 wherein the beam splitter is a dichroic filter or a highpass dichroic filter 4 the device according to claim 1 wherein the filtering device includes at least one of a notchtype bandstop filter and a highpass filter 5 the device according to claim 1 wherein the spectrometer module is linked to the filtering device via an optical fiber 6 the device according to claim 1 wherein the positioning device includes a contact surface configured to be complementary to the outer surface of the container 7 the device according to claim 1 further comprising a display device to display results of the comparison between the measured spectrum and the reference spectrum 8 the device according to claim 1 further comprising a casing secured to the positioning device 9 the device according to claim 8 wherein the light source the beam splitter the focus and collection lens the filtering device the spectrometer module the analysis module and a display device are disposed in the casing 10 the device according to claim 8 wherein the positioning device is connected to the casing via a flexible connection wherein the focus and collection lens are integrated to the positioning device and the flexible connection includes an optical fiber for transmitting the excitation light beams passing through the focus and collection lens 11 the device according to claim 1 wherein the analysis module and a display device are in an appended portable device 12 the device according to claim 1 further comprising a connection to a remote database 13 a system for controlling an alcoholic beverage the system comprising a device according to claim 12 and a database stored in a remote server of the device 14 the system according to claim 13 wherein the database includes at least one reference spectra that can be downloaded by the device 15 a method for controlling an alcoholic beverage through an at least partially transparent container the method comprising acquiring a fluorescence spectrum of the beverage through a wall of the container normalizing a profile of a measured spectrum according to the maximum intensity of a reference spectrum calculating a resemblance factor between the measured spectrum and the reference spectrum and determining if the beverage is genuine according to the obtained value of the resemblance factor 16 the method according claim 15 wherein the fluorescence spectrum is acquired by a light source emitting a monochromatic beam of a wavelength between 350 and 650 nanometers 17 the method according to claim 15 wherein the resemblance factor is calculated over a predetermined wavelength range 18 the method according to claim 17 wherein the wavelength range is between 550 and 650 nanometers 19 the method according to claim 15 wherein the resemblance factor is calculated by a least squares method or by a hausdorff algorithm 20 the method according to claim 15 wherein the beverage is determined as nongenuine if the resemblance factor is greater than 20 21 the method according to claim 15 wherein the reference spectrum is obtained from a measurement of the fluorescence spectrum measured on a sample of a plurality of genuine bottles 22 the method according to claim 15 further comprising a step of downloading the reference spectrum from a remote database
15763643 | Facilitated Detailing for Pre-Applied Waterproofing Membranes | The invention provides a waterproofing membrane which does not require a removable release sheet but which nevertheless bonds to post-cast concrete and facilitates water-tight sealing at membrane-to-membrane overlaps. The waterproofing membrane comprises a carrier and pressure-sensitive adhesive (PSA) layers, an inorganic particle layer having particulate bodies which are partially embedded in the PSA and which have an average particle size less than the average thickness of the PSA layer, and an anti-submarining nano-silica-containing coating layer attached to un-embedded portions of the inorganic particles to prevent total embedding into the PSA when the membrane is rolled or unrolled, whereby water-tight seams are facilitated between overlapped portions of adjacently installed waterproofing membranes, and whereby the water-tight seam is achieved preferably using only detailing or waterproofing tape and without the additional use of a liquid primer, mastic, or other coating. | 1. A waterproofing membrane for post-cast concrete applications, comprising: a carrier layer comprising two major faces; a pressure-sensitive adhesive layer having an average thickness of 0.05 to 2.0 mm as defined between two major faces, one of which is attached to one of the carrier layer major faces, the pressure-sensitive adhesive layer further having a penetration greater than 30 decimillimeters (dmm) (150 g., 5 sec., 70° F.) as measured according to ASTM D 5-73; an inorganic particle layer comprising individual particulate bodies having an average size of 70 μm to 450 μm, the inorganic particle layer being formed by partially embedding the particulate bodies into the second major face of the pressure-sensitive adhesive layer (opposite the major face attached to the carrier layer) whereby a portion of the particulate bodies remain un-submerged; and an anti-submarining coating layer, having an average thickness of 0.003 to 0.011 mm, attached to un-submerged portions of the inorganic particulate bodies to prevent total embedding of individual particulate bodies within the pressure-sensitive adhesive layer when the membrane is rolled up or unrolled, the coating layer being formed by coating the inorganic particle layer with an emulsion comprising nano-silica particles and at least one film-forming polymer and allowing the coating layer to dry upon the un-submerged individual particulate bodies, the coating layer after drying having a Shore D hardness in the range of 50-90, measured at 23 degrees Celcius, in accordance with ASTM D 2240-00. 2. The waterproofing membrane of claim 1 wherein the carrier layer comprises a polymeric film, fabric, or both. 3. The waterproofing membrane of claim 2 wherein the carrier layer comprises high density polyethylene (HDPE) film. 4. The waterproofing membrane of claim 2 wherein the carrier layer comprises a woven or non-woven fabric comprising polyethylene, polypropylene, polyethylene terephthalate, polyamide, or mixture thereof. 5. The waterproofing membrane of claim 2 wherein the carrier layer is a woven polypropylene fabric. 6. The waterproofing membrane of claim 2 wherein the pressure-sensitive adhesive layer comprises bituminous or synthetic adhesive or combination thereof. 7. The waterproofing membrane of claim 2 wherein the pressure-sensitive adhesive layer comprises butyl rubber adhesive, polyisobutylene adhesive, butyl adhesive, acrylic adhesive, styrene-isoprene-styrene (SIS) adhesive, styrene-ethylene-butylene-styrene (SEBS) adhesive, styrene-butadiene-styrene (SBS) adhesive, styrene-butadiene rubber (SBR) adhesive, or combination thereof. 8. The waterproofing membrane of claim 2 wherein the pressure-sensitive adhesive layer comprises a block copolymer of SIS, SBS or SEBS. 9. The waterproofing membrane of claim 2 wherein the synthetic pressure-sensitive adhesive layer further comprises a light absorber, light stabilizer, antioxidant, or mixture thereof. 10. The waterproofing membrane of claim 2 wherein the inorganic particulate layer comprises individual particulate bodies of partially hydrated cement, hydrated cement, calcium carbonate, silicate sand, sand, amorphous silica, slag, alumina trihydrate, bottom ash, slate dust, granite dust, or mixtures thereof. 11. The waterproofing membrane of claim 10 wherein the inorganic particulate bodies comprise hydrated cement, partially hydrated cement, or mixture thereof. 12. The waterproofing membrane of claim 10 wherein the hydrated or partially hydrated white cement particles are produced by mixing white Portland cement with water and a polycarboxylate polymer cement dispersant. 13. The waterproofing membrane of claim 2 wherein the anti-submarining nano-silica coating layer is formed by coating the non-embedded portion of inorganic particulate bodies with an aqueous emulsion coating comprising (i) colloidal silica and (ii) at least one film-forming polymeric material selected from acrylic, polyvinylacetate, acrylate/styrene, acrylate/vinyl acetate, chloroprene, butyl rubber, styrene-butadiene, SEBS, or mixtures thereof. 14. The waterproofing membrane of claim 13 wherein, in the anti-submarining nano-silica coating layer, the ratio of the at least one film-forming polymeric material to nano-silica particles, in terms of dry film coating weight, is in the range of 1:4 to 4:1 based on dry weight solids. 15. The waterproofing membrane of claim 14 wherein the carrier layer comprises HDPE film; the pressure-sensitive adhesive layer is selected from SEBS, SBS, SIS, or mixture thereof; the inorganic particle layer layer comprises hydrated white cement particles; and the anti-submarining nano-silica coating layer comprises acrylic polymer, polyvinyl acetate polymer, or mixture thereof. 16. The waterproofing membrane of claim 14 wherein the anti-submarining nano-silica coating layer comprises polyvinyl acetate polymer, and the ratio of polyvinyl acetate polymer to nano-silica, in terms of dry weight solids (PVAc:nano-silica), is 1:1 to 1:4. 17. The waterproofing membrane of claim 14 wherein the anti-submarining nano-silica coating layer comprises acrylic polymer, and the ratio of acrylic polymer to nano-silica, in terms of dry weight solids (acrylic:nano-silica), is 4:1 to 1:1. 18. The waterproofing membrane of claim 15 further comprising at least one of titanium dioxide, zinc oxide, aluminum trioxide, zinc sulfide, lithopone, or a mixture thereof, in the pressure-sensitive adhesive or layer, the anti-submarining nano-silica coating layer, or in both layers. 19. The waterproofing membrane of claim 1 wherein said membrane is provided in rolled form which can be unrolled and applied onto a building or construction surface without a release sheet. 20. The waterproofing membrane of claim 1 being overlapped with at least one other waterproofing membrane of identical construction and forming a waterproof seal between the overlapped membranes using only detailing or waterproofing tape without the additional use of additional liquid primer, mastic, or other coating. 21. The waterproofing membrane of claim 1 wherein the waterproofing membrane has a surface reflectivity of at least 55% when measured using reflectometer at 45 degrees angle of incident light from test surface. 22. A method for making a monolithic membrane course comprises: mounting a first waterproofing membrane according to claim 1 with its carrier layer against a substrate; and mounting a second waterproofing membrane according to claim 1 with its carrier layer against the anti-submarining nano-silica coating layer of the previously mounted waterproofing membrane; and waterproof sealing between the carrier layer of the second waterproofing membrane and the anti-submarining nano-silica-containing coating layer of the first mounted waterproofing membrane using detailing or waterproofing tape between the overlapped portions of the first and second waterproofing membranes. 23. The method of claim 22 wherein the waterproof sealing between the membranes is achieved using only detailing or waterproofing tape without the additional use of additional liquid primer, mastic, or other coating. 24. Method for manufacturing a waterproofing membrane, comprising: providing a pressure-sensitive adhesive (PSA) layer attached to a carrier layer; partially embedding into the PSA layer, while the PSA is in a thermally softened state, individual particulate bodies having an average particle size which is less than the average thickness of the PSA layer, thereby creating a partially embedded inorganic particle layer; removing loose individual particulate bodies from the partially embedded inorganic particle layer by means of gravity, vacuum, brushing, or combination thereof; and forming an anti-submarining nano-silica-containing coating layer by coating onto the un-embedded portions of the inorganic particle layer an aqueous emulsion comprising colloidal silica and at least one film-forming polymer selected from acrylic, polyvinylacetate, acrylate/styrene, acrylate/vinyl acetate, chloroprene, butyl rubber, styrene-butadiene, SEBS, and mixtures thereof, the anti-submarining layer after drying having a Shore D hardness in the range of 50-90, when measured at 23 degrees Celcius in accordance with ASTM D 2240-00. 25. The method of claim 24 wherein the anti-submarining nano-silica-containing coating layer is allowed to dry and the resultant waterproofing membrane is wound into a roll without a removable release sheet to allow for unrolling. | facilitated detailing for preapplied waterproofing membranes the invention provides a waterproofing membrane which does not require a removable release sheet but which nevertheless bonds to postcast concrete and facilitates watertight sealing at membranetomembrane overlaps the waterproofing membrane comprises a carrier and pressuresensitive adhesive psa layers an inorganic particle layer having particulate bodies which are partially embedded in the psa and which have an average particle size less than the average thickness of the psa layer and an antisubmarining nanosilicacontaining coating layer attached to unembedded portions of the inorganic particles to prevent total embedding into the psa when the membrane is rolled or unrolled whereby watertight seams are facilitated between overlapped portions of adjacently installed waterproofing membranes and whereby the watertight seam is achieved preferably using only detailing or waterproofing tape and without the additional use of a liquid primer mastic or other coating 1 a waterproofing membrane for postcast concrete applications comprising a carrier layer comprising two major faces a pressuresensitive adhesive layer having an average thickness of 005 to 20 mm as defined between two major faces one of which is attached to one of the carrier layer major faces the pressuresensitive adhesive layer further having a penetration greater than 30 decimillimeters dmm 150 g 5 sec 70 f as measured according to astm d 573 an inorganic particle layer comprising individual particulate bodies having an average size of 70 μm to 450 μm the inorganic particle layer being formed by partially embedding the particulate bodies into the second major face of the pressuresensitive adhesive layer opposite the major face attached to the carrier layer whereby a portion of the particulate bodies remain unsubmerged and an antisubmarining coating layer having an average thickness of 0003 to 0011 mm attached to unsubmerged portions of the inorganic particulate bodies to prevent total embedding of individual particulate bodies within the pressuresensitive adhesive layer when the membrane is rolled up or unrolled the coating layer being formed by coating the inorganic particle layer with an emulsion comprising nanosilica particles and at least one filmforming polymer and allowing the coating layer to dry upon the unsubmerged individual particulate bodies the coating layer after drying having a shore d hardness in the range of 5090 measured at 23 degrees celcius in accordance with astm d 224000 2 the waterproofing membrane of claim 1 wherein the carrier layer comprises a polymeric film fabric or both 3 the waterproofing membrane of claim 2 wherein the carrier layer comprises high density polyethylene hdpe film 4 the waterproofing membrane of claim 2 wherein the carrier layer comprises a woven or nonwoven fabric comprising polyethylene polypropylene polyethylene terephthalate polyamide or mixture thereof 5 the waterproofing membrane of claim 2 wherein the carrier layer is a woven polypropylene fabric 6 the waterproofing membrane of claim 2 wherein the pressuresensitive adhesive layer comprises bituminous or synthetic adhesive or combination thereof 7 the waterproofing membrane of claim 2 wherein the pressuresensitive adhesive layer comprises butyl rubber adhesive polyisobutylene adhesive butyl adhesive acrylic adhesive styreneisoprenestyrene sis adhesive styreneethylenebutylenestyrene sebs adhesive styrenebutadienestyrene sbs adhesive styrenebutadiene rubber sbr adhesive or combination thereof 8 the waterproofing membrane of claim 2 wherein the pressuresensitive adhesive layer comprises a block copolymer of sis sbs or sebs 9 the waterproofing membrane of claim 2 wherein the synthetic pressuresensitive adhesive layer further comprises a light absorber light stabilizer antioxidant or mixture thereof 10 the waterproofing membrane of claim 2 wherein the inorganic particulate layer comprises individual particulate bodies of partially hydrated cement hydrated cement calcium carbonate silicate sand sand amorphous silica slag alumina trihydrate bottom ash slate dust granite dust or mixtures thereof 11 the waterproofing membrane of claim 10 wherein the inorganic particulate bodies comprise hydrated cement partially hydrated cement or mixture thereof 12 the waterproofing membrane of claim 10 wherein the hydrated or partially hydrated white cement particles are produced by mixing white portland cement with water and a polycarboxylate polymer cement dispersant 13 the waterproofing membrane of claim 2 wherein the antisubmarining nanosilica coating layer is formed by coating the nonembedded portion of inorganic particulate bodies with an aqueous emulsion coating comprising i colloidal silica and ii at least one filmforming polymeric material selected from acrylic polyvinylacetate acrylatestyrene acrylatevinyl acetate chloroprene butyl rubber styrenebutadiene sebs or mixtures thereof 14 the waterproofing membrane of claim 13 wherein in the antisubmarining nanosilica coating layer the ratio of the at least one filmforming polymeric material to nanosilica particles in terms of dry film coating weight is in the range of 14 to 41 based on dry weight solids 15 the waterproofing membrane of claim 14 wherein the carrier layer comprises hdpe film the pressuresensitive adhesive layer is selected from sebs sbs sis or mixture thereof the inorganic particle layer layer comprises hydrated white cement particles and the antisubmarining nanosilica coating layer comprises acrylic polymer polyvinyl acetate polymer or mixture thereof 16 the waterproofing membrane of claim 14 wherein the antisubmarining nanosilica coating layer comprises polyvinyl acetate polymer and the ratio of polyvinyl acetate polymer to nanosilica in terms of dry weight solids pvacnanosilica is 11 to 14 17 the waterproofing membrane of claim 14 wherein the antisubmarining nanosilica coating layer comprises acrylic polymer and the ratio of acrylic polymer to nanosilica in terms of dry weight solids acrylicnanosilica is 41 to 11 18 the waterproofing membrane of claim 15 further comprising at least one of titanium dioxide zinc oxide aluminum trioxide zinc sulfide lithopone or a mixture thereof in the pressuresensitive adhesive or layer the antisubmarining nanosilica coating layer or in both layers 19 the waterproofing membrane of claim 1 wherein said membrane is provided in rolled form which can be unrolled and applied onto a building or construction surface without a release sheet 20 the waterproofing membrane of claim 1 being overlapped with at least one other waterproofing membrane of identical construction and forming a waterproof seal between the overlapped membranes using only detailing or waterproofing tape without the additional use of additional liquid primer mastic or other coating 21 the waterproofing membrane of claim 1 wherein the waterproofing membrane has a surface reflectivity of at least 55 when measured using reflectometer at 45 degrees angle of incident light from test surface 22 a method for making a monolithic membrane course comprises mounting a first waterproofing membrane according to claim 1 with its carrier layer against a substrate and mounting a second waterproofing membrane according to claim 1 with its carrier layer against the antisubmarining nanosilica coating layer of the previously mounted waterproofing membrane and waterproof sealing between the carrier layer of the second waterproofing membrane and the antisubmarining nanosilicacontaining coating layer of the first mounted waterproofing membrane using detailing or waterproofing tape between the overlapped portions of the first and second waterproofing membranes 23 the method of claim 22 wherein the waterproof sealing between the membranes is achieved using only detailing or waterproofing tape without the additional use of additional liquid primer mastic or other coating 24 method for manufacturing a waterproofing membrane comprising providing a pressuresensitive adhesive psa layer attached to a carrier layer partially embedding into the psa layer while the psa is in a thermally softened state individual particulate bodies having an average particle size which is less than the average thickness of the psa layer thereby creating a partially embedded inorganic particle layer removing loose individual particulate bodies from the partially embedded inorganic particle layer by means of gravity vacuum brushing or combination thereof and forming an antisubmarining nanosilicacontaining coating layer by coating onto the unembedded portions of the inorganic particle layer an aqueous emulsion comprising colloidal silica and at least one filmforming polymer selected from acrylic polyvinylacetate acrylatestyrene acrylatevinyl acetate chloroprene butyl rubber styrenebutadiene sebs and mixtures thereof the antisubmarining layer after drying having a shore d hardness in the range of 5090 when measured at 23 degrees celcius in accordance with astm d 224000 25 the method of claim 24 wherein the antisubmarining nanosilicacontaining coating layer is allowed to dry and the resultant waterproofing membrane is wound into a roll without a removable release sheet to allow for unrolling
15764067 | DEVICE FOR STERILIZING TREATMENTS, EQUIPMENT COMPRISING THE DEVICE AND RELATED METHOD | The device (3) comprises a first duct (14) having a proximal end, associated with a hand-piece (5), and an open distal end (14A). The first duct (14) is in fluid communication with an inlet port (18) for a liquid containing scattering particles. The device (3) furthermore comprises a light guide (7) so arranged and configured as to convey a laser radiation coming from a laser source (11) near the open distal end (14A) of the first duct (14). | 1. A medical equipment for tissue laser treatments, the medical equipment comprising: a device comprising a first duct having a proximal end, associated with a hand-piece, and an open distal end, the first duct communicating with an inlet port for a liquid containing scattering particles and configured to dispense liquid containing scattering particles in an area to be treated, the device further comprising a light guide arranged and configured to convey a laser radiation near or at the open distal end of the first duct; a laser source connectable to the light guide; a supply circuit that contains a liquid where the scattering particles are suspended, the scattering particles being configured to scatter a laser radiation emitted by the laser source and emitted by the light guide, said supply circuit being connectable to the first duct of the device. 2. Equipment according to claim 1, further comprising a source of a liquid, in which the scattering particles are suspended, the source being in fluid communication with the first duct. 3. Equipment according to claim 1, wherein the light guide is arranged inside the first duct and extends longitudinally along the first duct, up to a position adjacent to the open distal end of the first duct. 4. Equipment according to claim 1, wherein the light guide comprises at least one optical fiber. 5. Equipment according to claim 1, wherein the light guide comprises a connector for connection to a laser radiation source. 6. Equipment according to claim 1, wherein a cross section of the distal end of the first duct is approximately circular or approximately elliptical. 7. Equipment according to claim 1, wherein a position of the light guide with respect to the first duct is adjustable according to a longitudinal direction of the first duct. 8. Equipment according to claim 1, further comprising a second suction duct to remove liquid from a treated area, the second suction duct having an inlet arranged near the open distal end of the first duct. 9. Equipment according to claim 1, wherein at least one pump is arranged in the hand-piece to pump said liquid containing scattering particles. 10. Equipment according to claim 9, wherein said at least one pump is configured and arranged to pump liquid containing scattering particles into the first duct and to suck liquid containing scattering particles through a second suction duct. 11. Equipment according to claim 1, wherein the laser source emits laser radiation in a wavelength range comprised between about 700 nm and about 3000 nm. 12. Equipment according to claim 1, wherein parameters of the laser radiation scattered by the scattering particles are selected to have a sterilizing effect or a bio-stimulating effect. 13. A method for conveying a laser radiation towards a surface to be treated by means of said laser radiation, the method comprising the following steps: arranging a first duct, for supplying a liquid containing scattering particles, adjacent to said surface to be treated; arranging a light guide adjacent to said surface to be treated; supplying, through the first duct, the liquid containing scattering particles and wetting the surface to be treated with the liquid containing the scattering particles; emitting a laser beam by means of said light guide in a volume occupied by the liquid; distributing, through the scattering particles, the laser radiation on the surface wet by the liquid containing the scattering particles. 14. A method according to claim 13, further comprising the step of sucking liquid and scattering particles from said volume. 15. Equipment according to claim 2, wherein the light guide is arranged inside the first duct and extends longitudinally along the first duct, up to a position adjacent to the open distal end of the first duct. 16. Equipment according to claim 2, wherein the light guide comprises at least one optical fiber. 17. Equipment according to claim 3, wherein the light guide comprises at least one optical fiber. 18. Equipment according to claim 9, wherein a cross section of the distal end of the first duct is approximately circular or approximately elliptical, wherein said at least one pump is configured and arranged to pump liquid containing scattering particles into the first duct and to suck liquid containing scattering particles through a second suction duct. | device for sterilizing treatments equipment comprising the device and related method the device 3 comprises a first duct 14 having a proximal end associated with a handpiece 5 and an open distal end 14a the first duct 14 is in fluid communication with an inlet port 18 for a liquid containing scattering particles the device 3 furthermore comprises a light guide 7 so arranged and configured as to convey a laser radiation coming from a laser source 11 near the open distal end 14a of the first duct 14 1 a medical equipment for tissue laser treatments the medical equipment comprising a device comprising a first duct having a proximal end associated with a handpiece and an open distal end the first duct communicating with an inlet port for a liquid containing scattering particles and configured to dispense liquid containing scattering particles in an area to be treated the device further comprising a light guide arranged and configured to convey a laser radiation near or at the open distal end of the first duct a laser source connectable to the light guide a supply circuit that contains a liquid where the scattering particles are suspended the scattering particles being configured to scatter a laser radiation emitted by the laser source and emitted by the light guide said supply circuit being connectable to the first duct of the device 2 equipment according to claim 1 further comprising a source of a liquid in which the scattering particles are suspended the source being in fluid communication with the first duct 3 equipment according to claim 1 wherein the light guide is arranged inside the first duct and extends longitudinally along the first duct up to a position adjacent to the open distal end of the first duct 4 equipment according to claim 1 wherein the light guide comprises at least one optical fiber 5 equipment according to claim 1 wherein the light guide comprises a connector for connection to a laser radiation source 6 equipment according to claim 1 wherein a cross section of the distal end of the first duct is approximately circular or approximately elliptical 7 equipment according to claim 1 wherein a position of the light guide with respect to the first duct is adjustable according to a longitudinal direction of the first duct 8 equipment according to claim 1 further comprising a second suction duct to remove liquid from a treated area the second suction duct having an inlet arranged near the open distal end of the first duct 9 equipment according to claim 1 wherein at least one pump is arranged in the handpiece to pump said liquid containing scattering particles 10 equipment according to claim 9 wherein said at least one pump is configured and arranged to pump liquid containing scattering particles into the first duct and to suck liquid containing scattering particles through a second suction duct 11 equipment according to claim 1 wherein the laser source emits laser radiation in a wavelength range comprised between about 700 nm and about 3000 nm 12 equipment according to claim 1 wherein parameters of the laser radiation scattered by the scattering particles are selected to have a sterilizing effect or a biostimulating effect 13 a method for conveying a laser radiation towards a surface to be treated by means of said laser radiation the method comprising the following steps arranging a first duct for supplying a liquid containing scattering particles adjacent to said surface to be treated arranging a light guide adjacent to said surface to be treated supplying through the first duct the liquid containing scattering particles and wetting the surface to be treated with the liquid containing the scattering particles emitting a laser beam by means of said light guide in a volume occupied by the liquid distributing through the scattering particles the laser radiation on the surface wet by the liquid containing the scattering particles 14 a method according to claim 13 further comprising the step of sucking liquid and scattering particles from said volume 15 equipment according to claim 2 wherein the light guide is arranged inside the first duct and extends longitudinally along the first duct up to a position adjacent to the open distal end of the first duct 16 equipment according to claim 2 wherein the light guide comprises at least one optical fiber 17 equipment according to claim 3 wherein the light guide comprises at least one optical fiber 18 equipment according to claim 9 wherein a cross section of the distal end of the first duct is approximately circular or approximately elliptical wherein said at least one pump is configured and arranged to pump liquid containing scattering particles into the first duct and to suck liquid containing scattering particles through a second suction duct
15767620 | SYSTEM FOR CLEANING AN OBJECT SUCH AS A HEAT EXCHANGER | System for cleaning an object, such as a heat exchanger comprising a bundle of feed-through tubes extending between two end plates, wherein the system comprises a connection body for connecting the system to an object, a holder for holding a cleaning device and a moving system for moving the holder with respect to the connection body in a first direction and a second direction at least having a component perpendicular to the first direction, wherein the moving system comprises a rotation motor and a linear motor. | 1. System for cleaning an object, such as a heat exchanger comprising a bundle of feed-through tubes extending between two end plates, wherein the system comprises a connection body for connecting the system to an object, a holder for holding a cleaning device and a moving system for moving the holder with respect to the connection body in a first direction and a second direction at least having a component perpendicular to the first direction, wherein the moving system comprises a rotation motor and a linear motor. 2. System according to claim 1, wherein the connection body is arranged to be coupled to flange of a heat exchanger and is provided with a coupling plate with at least two slots for receiving bolts for coupling to the heat exchanger flange. 3. System according to claim 1 or 2, further comprising a cleaning device coupled to the holder, wherein the cleaning device is arranged for driving a flexible lance for cleaning a heat exchanger duct or the like, provided with a frame in which a means driving a flexible lance is arranged for moving this flexible lance in the direction of an outlet opening. 4. System according to claim 1, 2 or 3, further comprising a supporting arm for supporting the holder, wherein the rotation motor is arranged to rotate the supporting arm with respect to the connection body. 5. System according to claim 4, wherein the linear motor is arranged to move the holder in a plane perpendicular to the rotation axis of the rotation motor. 6. System according to claim 5, wherein the linear motor is arranged to move the holder in a radial direction with respect to the rotation axis of the rotation motor. 7. System according to claim 4, 5 or 6, wherein the rotation motor is provided on the connection body. 8. System according to claim 7, wherein the rotation motor comprises a removable rotation axle for decoupling the supporting arm and the connection body upon removal of the rotation axle. 9. System according to any of the preceding claims 4-8, wherein the linear motor comprises a rack and pinion system. 10. System according to any of the preceding claims 4-9, wherein the holder is coupled to the supporting arm and wherein the linear motor is arranged to move the supporting arm with respect to the connection body. 11. System according to claim 10, wherein the holder is removably coupled to the supporting arm for moving the holder along the longitudinal axis of the supporting arm. 12. System according to claim 10 or 11, comprising a sleeve for receiving the supporting arm, wherein the linear motor is arranged to move the supporting arm within the sleeve. 13. System according to claims 8 and 12, wherein the rotation axle is coupled to the sleeve. 14. System according to any of the preceding claims, wherein the motors comprise pneumatic motors. 15. System according to any of the preceding claims, further comprising a controller for remotely controlling at least the motors and preferably also a cleaning device held in the holder. | system for cleaning an object such as a heat exchanger system for cleaning an object such as a heat exchanger comprising a bundle of feedthrough tubes extending between two end plates wherein the system comprises a connection body for connecting the system to an object a holder for holding a cleaning device and a moving system for moving the holder with respect to the connection body in a first direction and a second direction at least having a component perpendicular to the first direction wherein the moving system comprises a rotation motor and a linear motor 1 system for cleaning an object such as a heat exchanger comprising a bundle of feedthrough tubes extending between two end plates wherein the system comprises a connection body for connecting the system to an object a holder for holding a cleaning device and a moving system for moving the holder with respect to the connection body in a first direction and a second direction at least having a component perpendicular to the first direction wherein the moving system comprises a rotation motor and a linear motor 2 system according to claim 1 wherein the connection body is arranged to be coupled to flange of a heat exchanger and is provided with a coupling plate with at least two slots for receiving bolts for coupling to the heat exchanger flange 3 system according to claim 1 or 2 further comprising a cleaning device coupled to the holder wherein the cleaning device is arranged for driving a flexible lance for cleaning a heat exchanger duct or the like provided with a frame in which a means driving a flexible lance is arranged for moving this flexible lance in the direction of an outlet opening 4 system according to claim 1 2 or 3 further comprising a supporting arm for supporting the holder wherein the rotation motor is arranged to rotate the supporting arm with respect to the connection body 5 system according to claim 4 wherein the linear motor is arranged to move the holder in a plane perpendicular to the rotation axis of the rotation motor 6 system according to claim 5 wherein the linear motor is arranged to move the holder in a radial direction with respect to the rotation axis of the rotation motor 7 system according to claim 4 5 or 6 wherein the rotation motor is provided on the connection body 8 system according to claim 7 wherein the rotation motor comprises a removable rotation axle for decoupling the supporting arm and the connection body upon removal of the rotation axle 9 system according to any of the preceding claims 48 wherein the linear motor comprises a rack and pinion system 10 system according to any of the preceding claims 49 wherein the holder is coupled to the supporting arm and wherein the linear motor is arranged to move the supporting arm with respect to the connection body 11 system according to claim 10 wherein the holder is removably coupled to the supporting arm for moving the holder along the longitudinal axis of the supporting arm 12 system according to claim 10 or 11 comprising a sleeve for receiving the supporting arm wherein the linear motor is arranged to move the supporting arm within the sleeve 13 system according to claims 8 and 12 wherein the rotation axle is coupled to the sleeve 14 system according to any of the preceding claims wherein the motors comprise pneumatic motors 15 system according to any of the preceding claims further comprising a controller for remotely controlling at least the motors and preferably also a cleaning device held in the holder
15893575 | CONNECTOR | An optical connector may include a vibrational element and a pair of traces to power the element. A corresponding connector receptacle includes a pair of pins to provide power to the vibrational element via the traces. | 1. A connector, comprising: a connector body; a ferrule coupled to a front face of the connector body; a piezoelectric element proximal to the ferrule; power traces, each power trace coupled to the piezoelectric element and disposed on a side face of the connector body. 2. The connector of claim 1, wherein: each trace is disposed in a region of the side face of the connector body that is encompassed by a receptacle when the connector body is fully seated in the receptacle. 3. The connector of claim 1, further comprising: a resilient element adjacent to the ferrule. 4. The connector of claim 1, wherein the face of the ferrule comprises negatively charged material. 5. The connector of claim 1, wherein the connector body comprises an antistatic material. 6. A receptacle, comprising: a receptacle housing; a pair of pins disposed proximal to a rim of the receptacle housing; and traces to connect the pair of pins to a power supply rail of a printed circuit assembly. 7. The receptacle of claim 6, further comprising adhesive material disposed on an inner face of the connector receptacle housing. 8. The receptacle of claim 7, further comprising adhesive material disposed on each inner face of the connector receptacle housing. | connector an optical connector may include a vibrational element and a pair of traces to power the element a corresponding connector receptacle includes a pair of pins to provide power to the vibrational element via the traces 1 a connector comprising a connector body a ferrule coupled to a front face of the connector body a piezoelectric element proximal to the ferrule power traces each power trace coupled to the piezoelectric element and disposed on a side face of the connector body 2 the connector of claim 1 wherein each trace is disposed in a region of the side face of the connector body that is encompassed by a receptacle when the connector body is fully seated in the receptacle 3 the connector of claim 1 further comprising a resilient element adjacent to the ferrule 4 the connector of claim 1 wherein the face of the ferrule comprises negatively charged material 5 the connector of claim 1 wherein the connector body comprises an antistatic material 6 a receptacle comprising a receptacle housing a pair of pins disposed proximal to a rim of the receptacle housing and traces to connect the pair of pins to a power supply rail of a printed circuit assembly 7 the receptacle of claim 6 further comprising adhesive material disposed on an inner face of the connector receptacle housing 8 the receptacle of claim 7 further comprising adhesive material disposed on each inner face of the connector receptacle housing
15767423 | Access Channel Management for Wireless Communication Devices | A method of managing access to a wireless communication network (101), comprising: a wireless communication device (101a, 101b, 101c) selecting (S2) an access channel out of a plurality of access channels (CH1, CH2, CH3) for transmission of a data packet based on a traffic type out of a plurality of traffic types (T1, T2, T3) assigned to the data packet. | 1.-45. (canceled) 46. A method performed by a wireless communication device for managing access to a wireless communication network, comprising: assigning a traffic type, out of a plurality of traffic types, to a data packet to be transmitted; selecting an access channel out of a plurality of access channels for transmission of a data packet based on the traffic type assigned to the data packet; and transmitting the data packet via the access channel selected. 47. The method according to claim 46, said plurality of traffic types comprising a first, a second, and a third traffic type, wherein: said first traffic type is dedicated to data packets to be transmitted periodically and/or in real-time, said second traffic type is dedicated to data packets to be transmitted according to non-real-time conditions, said third traffic type is dedicated to data packets to be transmitted event-related and/or in real-time. 48. The method according to claim 47, wherein selecting the access channel comprises: selecting a first access channel from said plurality of access channels for a data packet of the first traffic type, said first access channel comprises a first area of time and/or frequency resources; selecting a second access channel from the plurality of access channels for the data packet of the second traffic type, said second access channel comprising a second area of time and/or frequency resources; and selecting a third access channel from the plurality of access channels for a data packet of the third traffic type, said third access channel comprising a third area of time and/or frequency resources. 49. The method according to claim 48, further comprising: obtaining an indication indicating a distribution of time and/or frequency resources reserved for the first, second and/or third access channel, wherein the distribution of time and/or frequency resources reserved for the first, second and/or third access channel is based on a quality of service metric. 50. The method according to claim 49, wherein: a total area of time and/or frequency resources encompassed by the first, second and third area of different distributions of the first, second, and third area remains constant; and the total area of time and/or frequency resources corresponds to a system bandwidth. 51. The method according to claim 50, wherein the distribution of at least one of the first, second and third areas within the total area is configured dependent on an application requirement. 52. The method according to claim 49, wherein the quality of service metric is based on at least one of the following: a buffer status of a data buffer of the wireless communication device containing data to be transmitted in one or more data packets; a priority level assigned, by the wireless communication device, to said data packet; a contention level for the time and/or frequency resources being assigned to the third access channel, according to the number of wireless devices with third traffic type; and an availability of time and/or frequency resources for the third access channel within a system bandwidth. 53. The method according to claim 47, further comprising: transmitting said data packet in a contention-based manner when the third access channel is selected; and transmitting said data packet according to a scheduling grant when the second access channel is selected. 54. The method according to claim 47, further comprising: transmitting, via the third access channel, an indication containing information required to adapt the second and/or third access channel and/or to schedule data of the third traffic type. 55. The method according to claim 47, further comprising at least one of: assigning data to data packets of the third traffic type and transmitting said data packets via the third access channel, in case the amount of data is below a configurable threshold of the quality of service metric; and transmitting data in data packets of the third traffic type via the second access channel, in case the amount of data exceeds a configurable threshold of the quality of service metric. 56. The method according to claim 46, further comprising: obtaining an indication whether a data packet is to be transmitted via the second and/or third access channel. 57. The method according to claim 52, further comprising: receiving a poll message in case the contention level on the third access channel exceeds a safeguard threshold of the quality of service metric. 58. The method according to claim 46, further comprising: selecting an access channel out of the plurality of access channels, based on a particular group, out of a plurality of groups of wireless communication devices, that the wireless communication device is assigned to. 59. The method according to claim 46, further comprising obtaining an indication indicating time and/or frequency resources of one or more access channels for accessing the wireless communication network. 60. Method performed by a network access node for managing access to a wireless communication network, comprising: providing a plurality of access channels for accessing the network dependent on a traffic type out of a plurality of traffic types assigned to a data packet; and receiving a data packet via a particular access channel out of the plurality of access channels, the particular access channel being dependent on a traffic type out of a plurality of traffic types assigned to the data packet. 61. The method according to claim 60, the plurality of traffic types comprising at least a first, a second and a third traffic type, wherein: said first traffic type is dedicated to data packets to be transmitted periodically and/or in real-time, said second traffic type is dedicated to data packets to be transmitted according to non-real-time conditions, said third traffic type is dedicated data packets to be transmitted event-related and/or in real-time. 62. The method according to claim 60, wherein the plurality of access channels comprises: a first access channel comprising a first area of time and/or frequency resources, for the first traffic type, a second access channel comprising a second area of time and/or frequency resources for the second traffic type, and a third access channel comprising a third area of time and/or frequency resources, for the third traffic type. 63. The method according to claim 62, further comprising adapting the second and/or the third area of time and/or frequency resource based on a quality of service metric, wherein a total area of time and/or frequency resources covered by the first, second, and third area remains constant. 64. Method according to claim 63, wherein the distribution of the first, second and/or third area within the total area is configured dependent on an application requirement, and wherein the total area corresponds to the system bandwidth. 65. Method according to claim 63, wherein the quality of service metric is based on at least one of the following: a buffer status of a data buffer containing data to be transmitted in one or more data packets, a priority level assigned to said data packet, a contention level for the time frequency resources being assigned to the third access channel, according to the number of wireless devices with the third traffic type, availability of time and/or frequency resources for the third access channel within a system bandwidth. 66. Method according to claim 62, wherein: the third access channel is configured for one of the following: contention-based network access, and carrier sense multiple access scheme with collision detection; and the second access channel is configured for a network access according to a scheduling grant. 67. Method according to claim 63, further comprising: signaling a distribution of time and/or frequency resources reserved for the second and/or third access channel to said wireless communication device, after adapting the second and/or third area. 68. Method according to claim 62, further comprising: receiving, via the third access channel, an indication of the amount of data to be transmitted by one or more data packets and/or the priority level. 69. Method according to claim 62, further comprising: receiving one or more data packets via the third access channel, when an amount of data comprising the one or more data packets is below a configurable threshold of the quality of service metric; and receiving one or more data packets via the second access channel when the amount of data comprising the one or more data packets exceeds the configurable threshold of the quality of service metric. 70. Method according to claim 62, further comprising: indicating to the wireless communication device whether to transmit the data via the second and/or third access channel. 71. Method according to claim 62, further comprising: initiating a polling routine for polling wireless communication devices assigned to the network access node in case the contention level on the third access channel exceeds a safeguard threshold of the quality of service metric. 72. A wireless communication device operative to select, for accessing a wireless communication network, an access channel out of a plurality of access channels for transmission of a data packet based on a traffic type out of a plurality of traffic types assigned to the data packet, the wireless communication device comprising: transceiver circuitry; at least one processor operatively coupled to the transceiver circuitry; and at least one memory storing computer-executable instructions that, when executed by the at least one processor, configures the wireless communication device to perform operations corresponding to the method of claim 46. 73. A network access node operative to provide a plurality of access channels for accessing a wireless communication network dependent on a traffic type out of a plurality of traffic types assigned to a data packet, the network access node comprising: transceiver circuitry; at least one processor operatively coupled to the transceiver circuitry; and at least one memory storing computer-executable instructions that, when executed by the at least one processor, configures the network access node to perform operations corresponding to the method of claim 65. | access channel management for wireless communication devices a method of managing access to a wireless communication network 101 comprising a wireless communication device 101a 101b 101c selecting s2 an access channel out of a plurality of access channels ch1 ch2 ch3 for transmission of a data packet based on a traffic type out of a plurality of traffic types t1 t2 t3 assigned to the data packet 145 canceled 46 a method performed by a wireless communication device for managing access to a wireless communication network comprising assigning a traffic type out of a plurality of traffic types to a data packet to be transmitted selecting an access channel out of a plurality of access channels for transmission of a data packet based on the traffic type assigned to the data packet and transmitting the data packet via the access channel selected 47 the method according to claim 46 said plurality of traffic types comprising a first a second and a third traffic type wherein said first traffic type is dedicated to data packets to be transmitted periodically andor in realtime said second traffic type is dedicated to data packets to be transmitted according to nonrealtime conditions said third traffic type is dedicated to data packets to be transmitted eventrelated andor in realtime 48 the method according to claim 47 wherein selecting the access channel comprises selecting a first access channel from said plurality of access channels for a data packet of the first traffic type said first access channel comprises a first area of time andor frequency resources selecting a second access channel from the plurality of access channels for the data packet of the second traffic type said second access channel comprising a second area of time andor frequency resources and selecting a third access channel from the plurality of access channels for a data packet of the third traffic type said third access channel comprising a third area of time andor frequency resources 49 the method according to claim 48 further comprising obtaining an indication indicating a distribution of time andor frequency resources reserved for the first second andor third access channel wherein the distribution of time andor frequency resources reserved for the first second andor third access channel is based on a quality of service metric 50 the method according to claim 49 wherein a total area of time andor frequency resources encompassed by the first second and third area of different distributions of the first second and third area remains constant and the total area of time andor frequency resources corresponds to a system bandwidth 51 the method according to claim 50 wherein the distribution of at least one of the first second and third areas within the total area is configured dependent on an application requirement 52 the method according to claim 49 wherein the quality of service metric is based on at least one of the following a buffer status of a data buffer of the wireless communication device containing data to be transmitted in one or more data packets a priority level assigned by the wireless communication device to said data packet a contention level for the time andor frequency resources being assigned to the third access channel according to the number of wireless devices with third traffic type and an availability of time andor frequency resources for the third access channel within a system bandwidth 53 the method according to claim 47 further comprising transmitting said data packet in a contentionbased manner when the third access channel is selected and transmitting said data packet according to a scheduling grant when the second access channel is selected 54 the method according to claim 47 further comprising transmitting via the third access channel an indication containing information required to adapt the second andor third access channel andor to schedule data of the third traffic type 55 the method according to claim 47 further comprising at least one of assigning data to data packets of the third traffic type and transmitting said data packets via the third access channel in case the amount of data is below a configurable threshold of the quality of service metric and transmitting data in data packets of the third traffic type via the second access channel in case the amount of data exceeds a configurable threshold of the quality of service metric 56 the method according to claim 46 further comprising obtaining an indication whether a data packet is to be transmitted via the second andor third access channel 57 the method according to claim 52 further comprising receiving a poll message in case the contention level on the third access channel exceeds a safeguard threshold of the quality of service metric 58 the method according to claim 46 further comprising selecting an access channel out of the plurality of access channels based on a particular group out of a plurality of groups of wireless communication devices that the wireless communication device is assigned to 59 the method according to claim 46 further comprising obtaining an indication indicating time andor frequency resources of one or more access channels for accessing the wireless communication network 60 method performed by a network access node for managing access to a wireless communication network comprising providing a plurality of access channels for accessing the network dependent on a traffic type out of a plurality of traffic types assigned to a data packet and receiving a data packet via a particular access channel out of the plurality of access channels the particular access channel being dependent on a traffic type out of a plurality of traffic types assigned to the data packet 61 the method according to claim 60 the plurality of traffic types comprising at least a first a second and a third traffic type wherein said first traffic type is dedicated to data packets to be transmitted periodically andor in realtime said second traffic type is dedicated to data packets to be transmitted according to nonrealtime conditions said third traffic type is dedicated data packets to be transmitted eventrelated andor in realtime 62 the method according to claim 60 wherein the plurality of access channels comprises a first access channel comprising a first area of time andor frequency resources for the first traffic type a second access channel comprising a second area of time andor frequency resources for the second traffic type and a third access channel comprising a third area of time andor frequency resources for the third traffic type 63 the method according to claim 62 further comprising adapting the second andor the third area of time andor frequency resource based on a quality of service metric wherein a total area of time andor frequency resources covered by the first second and third area remains constant 64 method according to claim 63 wherein the distribution of the first second andor third area within the total area is configured dependent on an application requirement and wherein the total area corresponds to the system bandwidth 65 method according to claim 63 wherein the quality of service metric is based on at least one of the following a buffer status of a data buffer containing data to be transmitted in one or more data packets a priority level assigned to said data packet a contention level for the time frequency resources being assigned to the third access channel according to the number of wireless devices with the third traffic type availability of time andor frequency resources for the third access channel within a system bandwidth 66 method according to claim 62 wherein the third access channel is configured for one of the following contentionbased network access and carrier sense multiple access scheme with collision detection and the second access channel is configured for a network access according to a scheduling grant 67 method according to claim 63 further comprising signaling a distribution of time andor frequency resources reserved for the second andor third access channel to said wireless communication device after adapting the second andor third area 68 method according to claim 62 further comprising receiving via the third access channel an indication of the amount of data to be transmitted by one or more data packets andor the priority level 69 method according to claim 62 further comprising receiving one or more data packets via the third access channel when an amount of data comprising the one or more data packets is below a configurable threshold of the quality of service metric and receiving one or more data packets via the second access channel when the amount of data comprising the one or more data packets exceeds the configurable threshold of the quality of service metric 70 method according to claim 62 further comprising indicating to the wireless communication device whether to transmit the data via the second andor third access channel 71 method according to claim 62 further comprising initiating a polling routine for polling wireless communication devices assigned to the network access node in case the contention level on the third access channel exceeds a safeguard threshold of the quality of service metric 72 a wireless communication device operative to select for accessing a wireless communication network an access channel out of a plurality of access channels for transmission of a data packet based on a traffic type out of a plurality of traffic types assigned to the data packet the wireless communication device comprising transceiver circuitry at least one processor operatively coupled to the transceiver circuitry and at least one memory storing computerexecutable instructions that when executed by the at least one processor configures the wireless communication device to perform operations corresponding to the method of claim 46 73 a network access node operative to provide a plurality of access channels for accessing a wireless communication network dependent on a traffic type out of a plurality of traffic types assigned to a data packet the network access node comprising transceiver circuitry at least one processor operatively coupled to the transceiver circuitry and at least one memory storing computerexecutable instructions that when executed by the at least one processor configures the network access node to perform operations corresponding to the method of claim 65
15745531 | THERMALLY CONDUCTIVE PRESSURE SENSITIVE ADHESIVE | The present disclosure relates to a thermally conductive pressure sensitive adhesive composition, comprising: a) an acrylic polymer component; and b) a boron nitride mixture composition comprising: i. a first type of hexagonal boron nitride primary particle agglomerates having a first average agglomerate size d50 comprised between 100 and 420 m; ii. optionally, hexagonal boron nitride primary particles having an average primary particle size d50 comprised between 3 and 25 m; iii. optionally, a second type of hexagonal boron nitride primary particle agglomerates having a second average agglomerate size d50 which is lower than the first average agglomerate size d50; iv. optionally, a third type of hexagonal boron nitride primary particle agglomerates having a third average agglomerate size d50, wherein the third average agglomerate size d50 is lower than the first average agglomerate size d50 and is different from second average agglomerate size d50; and wherein the hexagonal boron nitride primary particles have a platelet shape; wherein the envelope density of the first type of agglomerates, and optionally, the second type of agglomerates and the third type of agglomerates, are comprised between 0.3 and 2.2 g/cm3, when measured according to the test method described in the experimental section; and wherein the content of the boron nitride mixture composition is greater than 15 vol %, based on the volume of the thermally conductive pressure sensitive adhesive composition. The present disclosure also relates to a method of manufacturing such thermally conductive pressure sensitive adhesives and uses thereof. | 1. A thermally conductive pressure sensitive adhesive composition, comprising: an acrylic polymer component; and a boron nitride mixture composition comprising: a first type of hexagonal boron nitride primary particle agglomerates having a first average agglomerate size d50 comprised between 100 and 420 μm; optionally, hexagonal boron nitride primary particles having an average primary particle size d50 comprised between 3 and 25 μm; optionally, a second type of hexagonal boron nitride primary particle agglomerates having a second average agglomerate size d50 which is lower than the first average agglomerate size d50; optionally, a third type of hexagonal boron nitride primary particle agglomerates having a third average agglomerate size d50, wherein the third average agglomerate size d50 lower than the first average agglomerate size d50 and is different from second average agglomerate size d50; and wherein the hexagonal boron nitride primary particles have a platelet shape; wherein the envelope density of the first type of agglomerates is between 0.3 and 2.2 g/cm3; and wherein the content of the boron nitride mixture composition is greater than 15 vol %, based on the volume of the thermally conductive pressure sensitive adhesive composition. 2. A thermally conductive pressure sensitive adhesive composition according to claim 1, which comprises a boron nitride mixture composition in an amount greater than 18 vol %, based on the volume of the thermally conductive pressure sensitive adhesive composition. 3. A thermally conductive pressure sensitive adhesive composition according to claim 1, wherein the envelope density of the first type of agglomerates, is between 0.3 and 2.0 g/cm3. 4. A thermally conductive pressure sensitive adhesive composition according to claim 1, wherein the envelope density of the first type of agglomerates is comprised between 0.5 and 2.2 g/cm3. 5. A thermally conductive pressure sensitive adhesive composition according to claim 1, which comprises a boron nitride mixture composition comprising: a first type of hexagonal boron nitride primary particle agglomerates having a first average agglomerate size d50 comprised between 100 and 420 μm in combination with either: hexagonal boron nitride primary particles having a primary particle size d50 comprised between 3 and 25 μm; or a second type of hexagonal boron nitride primary particle agglomerates having a second average agglomerate size d50 which is lower than the first average agglomerate size d50 and optionally, a third type of hexagonal boron nitride primary particle agglomerates having a third average agglomerate size d50 , wherein the third average agglomerate size ds50 lower than the first average agglomerate size d50 and is different from second average agglomerate size d50. 6. A thermally conductive pressure sensitive adhesive composition according to claim 1, which comprises a boron nitride mixture composition comprising: a first type of hexagonal boron nitride primary particle agglomerates having a first average agglomerate size d50 comprised between 100 and 420 μm; and hexagonal boron nitride primary particles having a primary particle size d50 comprised between 3 and 25 μm. 7. A thermally conductive pressure sensitive adhesive composition according to claim 1, wherein the first average agglomerate size d50 is comprised between 100 and 350 μm. 8. A thermally conductive pressure sensitive adhesive composition according to claim 1, wherein the first type of agglomerates, and optionally, the second type of agglomerates and the third type of agglomerates, are isotropic agglomerates. 9. (canceled) 10. A thermally conductive pressure sensitive adhesive composition according to claim 1, which comprises a boron nitride mixture composition in an amount no greater than 45 vol %, based on the volume of thermally conductive pressure sensitive adhesive composition. 11. A thermally conductive pressure sensitive adhesive composition according to claim 1, wherein the agglomerates are, at least partially, in direct physical contact to each other within the thermally conductive pressure sensitive adhesive composition. 12. A thermally conductive pressure sensitive adhesive composition according to claim 1, in the form of a layer having a thickness greater than 400 μm. 13. A thermally conductive pressure sensitive adhesive composition according to claim 1, which has a through-plane thermal conductivity of at least 0.5 W/mK. 14. A thermally conductive pressure sensitive adhesive composition according to claim 1, which has a 90° peel strength value of between 5 and 30 N/cm. 15. A method of manufacturing a thermally conductive pressure sensitive adhesive, which comprises the steps of: providing a (co)polymerizable material comprising a (meth)acrylate ester monomer; and optionally, a co-monomer having an ethylenically unsaturated group; polymerizing the (co)polymerizable material comprising a (meth)acrylate ester monomer, thereby forming a (co)polymerized material having a coatable viscosity; providing a boron nitride mixture composition comprising: a first type of hexagonal boron nitride primary particle agglomerates having a first average agglomerate size d50 comprised between 100 and 420 μm; optionally, hexagonal boron nitride primary particles having an average primary particle size d50 comprised between 3 and 25 μm; optionally, a second type of hexagonal boron nitride primary particle agglomerates having a second average agglomerate size d50 which is lower than the first average agglomerate size d50; optionally, a third type of hexagonal boron nitride primary particle agglomerates having a third average agglomerate size d50, wherein the third average agglomerate size d50 is lower than the first average agglomerate size d50 and is different from second average agglomerate size d50; and wherein the hexagonal boron nitride primary particles have a platelet shape; wherein the envelope density of the first type of agglomerates, and optionally, the second type of agglomerates and the third type of agglomerates, are comprised between 0.3 and 2.2 g/cm3; and wherein the content of the boron nitride mixture composition is greater than 15 vol %, based on the volume of the thermally conductive pressure sensitive adhesive composition; blending the boron nitride mixture composition and the (co)polymerized material, thereby forming a homogeneous coatable composition; coating the coatable composition onto a substrate thereby forming a layer of a thermally conductive pressure sensitive adhesive; and optionally, curing the layer of the thermally conductive pressure sensitive adhesive. 16-17. (canceled) | thermally conductive pressure sensitive adhesive the present disclosure relates to a thermally conductive pressure sensitive adhesive composition comprising a an acrylic polymer component and b a boron nitride mixture composition comprising i a first type of hexagonal boron nitride primary particle agglomerates having a first average agglomerate size d50 comprised between 100 and 420 m ii optionally hexagonal boron nitride primary particles having an average primary particle size d50 comprised between 3 and 25 m iii optionally a second type of hexagonal boron nitride primary particle agglomerates having a second average agglomerate size d50 which is lower than the first average agglomerate size d50 iv optionally a third type of hexagonal boron nitride primary particle agglomerates having a third average agglomerate size d50 wherein the third average agglomerate size d50 is lower than the first average agglomerate size d50 and is different from second average agglomerate size d50 and wherein the hexagonal boron nitride primary particles have a platelet shape wherein the envelope density of the first type of agglomerates and optionally the second type of agglomerates and the third type of agglomerates are comprised between 03 and 22 gcm3 when measured according to the test method described in the experimental section and wherein the content of the boron nitride mixture composition is greater than 15 vol based on the volume of the thermally conductive pressure sensitive adhesive composition the present disclosure also relates to a method of manufacturing such thermally conductive pressure sensitive adhesives and uses thereof 1 a thermally conductive pressure sensitive adhesive composition comprising an acrylic polymer component and a boron nitride mixture composition comprising a first type of hexagonal boron nitride primary particle agglomerates having a first average agglomerate size d50 comprised between 100 and 420 μm optionally hexagonal boron nitride primary particles having an average primary particle size d50 comprised between 3 and 25 μm optionally a second type of hexagonal boron nitride primary particle agglomerates having a second average agglomerate size d50 which is lower than the first average agglomerate size d50 optionally a third type of hexagonal boron nitride primary particle agglomerates having a third average agglomerate size d50 wherein the third average agglomerate size d50 lower than the first average agglomerate size d50 and is different from second average agglomerate size d50 and wherein the hexagonal boron nitride primary particles have a platelet shape wherein the envelope density of the first type of agglomerates is between 03 and 22 gcm3 and wherein the content of the boron nitride mixture composition is greater than 15 vol based on the volume of the thermally conductive pressure sensitive adhesive composition 2 a thermally conductive pressure sensitive adhesive composition according to claim 1 which comprises a boron nitride mixture composition in an amount greater than 18 vol based on the volume of the thermally conductive pressure sensitive adhesive composition 3 a thermally conductive pressure sensitive adhesive composition according to claim 1 wherein the envelope density of the first type of agglomerates is between 03 and 20 gcm3 4 a thermally conductive pressure sensitive adhesive composition according to claim 1 wherein the envelope density of the first type of agglomerates is comprised between 05 and 22 gcm3 5 a thermally conductive pressure sensitive adhesive composition according to claim 1 which comprises a boron nitride mixture composition comprising a first type of hexagonal boron nitride primary particle agglomerates having a first average agglomerate size d50 comprised between 100 and 420 μm in combination with either hexagonal boron nitride primary particles having a primary particle size d50 comprised between 3 and 25 μm or a second type of hexagonal boron nitride primary particle agglomerates having a second average agglomerate size d50 which is lower than the first average agglomerate size d50 and optionally a third type of hexagonal boron nitride primary particle agglomerates having a third average agglomerate size d50 wherein the third average agglomerate size ds50 lower than the first average agglomerate size d50 and is different from second average agglomerate size d50 6 a thermally conductive pressure sensitive adhesive composition according to claim 1 which comprises a boron nitride mixture composition comprising a first type of hexagonal boron nitride primary particle agglomerates having a first average agglomerate size d50 comprised between 100 and 420 μm and hexagonal boron nitride primary particles having a primary particle size d50 comprised between 3 and 25 μm 7 a thermally conductive pressure sensitive adhesive composition according to claim 1 wherein the first average agglomerate size d50 is comprised between 100 and 350 μm 8 a thermally conductive pressure sensitive adhesive composition according to claim 1 wherein the first type of agglomerates and optionally the second type of agglomerates and the third type of agglomerates are isotropic agglomerates 9 canceled 10 a thermally conductive pressure sensitive adhesive composition according to claim 1 which comprises a boron nitride mixture composition in an amount no greater than 45 vol based on the volume of thermally conductive pressure sensitive adhesive composition 11 a thermally conductive pressure sensitive adhesive composition according to claim 1 wherein the agglomerates are at least partially in direct physical contact to each other within the thermally conductive pressure sensitive adhesive composition 12 a thermally conductive pressure sensitive adhesive composition according to claim 1 in the form of a layer having a thickness greater than 400 μm 13 a thermally conductive pressure sensitive adhesive composition according to claim 1 which has a throughplane thermal conductivity of at least 05 wmk 14 a thermally conductive pressure sensitive adhesive composition according to claim 1 which has a 90 peel strength value of between 5 and 30 ncm 15 a method of manufacturing a thermally conductive pressure sensitive adhesive which comprises the steps of providing a copolymerizable material comprising a methacrylate ester monomer and optionally a comonomer having an ethylenically unsaturated group polymerizing the copolymerizable material comprising a methacrylate ester monomer thereby forming a copolymerized material having a coatable viscosity providing a boron nitride mixture composition comprising a first type of hexagonal boron nitride primary particle agglomerates having a first average agglomerate size d50 comprised between 100 and 420 μm optionally hexagonal boron nitride primary particles having an average primary particle size d50 comprised between 3 and 25 μm optionally a second type of hexagonal boron nitride primary particle agglomerates having a second average agglomerate size d50 which is lower than the first average agglomerate size d50 optionally a third type of hexagonal boron nitride primary particle agglomerates having a third average agglomerate size d50 wherein the third average agglomerate size d50 is lower than the first average agglomerate size d50 and is different from second average agglomerate size d50 and wherein the hexagonal boron nitride primary particles have a platelet shape wherein the envelope density of the first type of agglomerates and optionally the second type of agglomerates and the third type of agglomerates are comprised between 03 and 22 gcm3 and wherein the content of the boron nitride mixture composition is greater than 15 vol based on the volume of the thermally conductive pressure sensitive adhesive composition blending the boron nitride mixture composition and the copolymerized material thereby forming a homogeneous coatable composition coating the coatable composition onto a substrate thereby forming a layer of a thermally conductive pressure sensitive adhesive and optionally curing the layer of the thermally conductive pressure sensitive adhesive 1617 canceled
15864690 | DISPLAY CONTROL APPARATUS AND METHOD IN A MOBILE TERMINAL CAPABLE OF OUTPUTTING VIDEO DATA TO AN EXTERNAL DISPLAY DEVICE | A mobile terminal and a method for a mobile terminal are provided. The mobile terminal includes a display unit, a controller to separate a main screen and a sub screen from video data, the main screen to be displayed on an external display device and the sub screen to be displayed on the display unit, and an interface to wirelessly transmit the main screen to the external display device for display while the sub screen is displayed on the display unit. | 1. A mobile terminal comprising: a display unit; a controller to separate a main screen and a sub screen from video data, the main screen to be displayed on an external display device and the sub screen to be displayed on the display unit; and an interface to wirelessly transmit the main screen to the external display device for display while the sub screen is displayed on the display unit. 2. The mobile terminal of claim 1, wherein the sub screen displays information related to the main screen being displayed on the external display device. 3. The mobile terminal of claim 1, wherein the interface is a wireless Local Area Network (LAN) interface. 4. A method for a mobile terminal, the method comprising: processing video data in the mobile terminal; separating a main screen and a sub screen from the video data, the main screen to be displayed on an external display device and the sub screen to be displayed on the mobile terminal; and wirelessly transmitting the main screen to the external display device for display while displaying the sub screen on the mobile terminal. 5. The method of claim 4, wherein the sub screen displays information related to the main screen being displayed on the external display device. 6. The method of claim 4, wherein the main screen is transmitted to the external display device via a wireless Local Area Network (LAN). | display control apparatus and method in a mobile terminal capable of outputting video data to an external display device a mobile terminal and a method for a mobile terminal are provided the mobile terminal includes a display unit a controller to separate a main screen and a sub screen from video data the main screen to be displayed on an external display device and the sub screen to be displayed on the display unit and an interface to wirelessly transmit the main screen to the external display device for display while the sub screen is displayed on the display unit 1 a mobile terminal comprising a display unit a controller to separate a main screen and a sub screen from video data the main screen to be displayed on an external display device and the sub screen to be displayed on the display unit and an interface to wirelessly transmit the main screen to the external display device for display while the sub screen is displayed on the display unit 2 the mobile terminal of claim 1 wherein the sub screen displays information related to the main screen being displayed on the external display device 3 the mobile terminal of claim 1 wherein the interface is a wireless local area network lan interface 4 a method for a mobile terminal the method comprising processing video data in the mobile terminal separating a main screen and a sub screen from the video data the main screen to be displayed on an external display device and the sub screen to be displayed on the mobile terminal and wirelessly transmitting the main screen to the external display device for display while displaying the sub screen on the mobile terminal 5 the method of claim 4 wherein the sub screen displays information related to the main screen being displayed on the external display device 6 the method of claim 4 wherein the main screen is transmitted to the external display device via a wireless local area network lan
15893178 | CRYOGENIC BLUNT DISSECTION METHODS AND DEVICES | A point of incision is created within tissue, the tissue having a temporoparietal fascia-deep temporoparietal fascia layer (TPF-sDTF) beneath skin and a temporal branch of a target nerve extending along a portion of the TPF-sDTF, the point of incision being laterally displaced from the target nerve. A cryogenic probe having a distal tip extending from an elongated body is inserted into the point of incision. The TPF-sDTF is bluntly dissected using the cryogenic probe such that a treating portion of the cryogenic probe is directly adjacent to a first treatment portion of the target nerve. The cryogenic probe is activated to create a first treatment zone at the first treatment portion of the target nerve to cause a therapeutic effect. | 1. A method for cryogenically treating a nerve of a patient, the method comprising: creating an access site within tissue laterally displaced from a nerve, the tissue comprising skin, a layer of soft tissue and a layer of resilient tissue, inserting a cryogenic probe having a cryogenic treating portion and a blunt distal tip extending from an elongated body into the access site, wherein the cryogenic probe includes a supply tube extending within the elongated body from a proximal end of the elongated body to the cryogenic treating portion; bluntly dissecting the layer of soft tissue using the cryogenic probe such that the cryogenic treating portion of the cryogenic probe is directly adjacent to the layer of resilient tissue; advancing the cryogenic probe such that the elongated body of the cryogenic probe laterally traverses along the layer of resilient tissue to position the cryogenic treating portion at a location adjacent to the nerve; and activating the cryogenic treating portion to generate a treatment zone at the location to cause a therapeutic effect in the nerve. 2. The method of claim 1, wherein the elongated body and supply tube are configured to resiliently bend. 3. The method of claim 1, further comprising deflecting the blunt distal tip of the cryogenic probe against the layer of resilient tissue. 4. The method of claim 1, further comprising bending a portion of the elongated body of the cryogenic probe prior to inserting the cryogenic probe into the access site. 5. The method of claim 1, wherein a portion of the elongated body is configured to self-align within the layer of soft tissue to be substantially parallel with the layer of resilient tissue as it laterally traverses along the layer of resilient tissue. 6. The method of claim 1, wherein the layer of soft tissue is comprised of adipose tissue, subcutaneous tissue, and/or muscle. 7. The method of claim 1, wherein the layer of resilient tissue is a fascia layer. 8. The method of claim 1, wherein the layer of resilient tissue is cartilage, periosteum, or bone. 9. The method of claim 1, wherein the tissue comprises muscle under the layer of resilient tissue and wherein the layer of resilient tissue comprises a tissue interface separating the muscle and the layer of soft tissue. 10. The method of claim 1, further comprising repeatedly moving and activating the cryogenic treating portion of the cryogenic probe such that a plurality of treatment zones is created across the nerve adjacent to the layer of resilient tissue and wherein moving the cryogenic treating portion comprises linearly withdrawing or advancing the cryogenic probe along the layer of resilient tissue. 11. The method of claim 1, wherein the nerve is the temporal branch of a facial nerve. 12. The method of claim 1, wherein the layer of soft tissue is a layer of temporoparietal fascia (TPF). 13. The method of claim 1, wherein the layer of resilient tissue is a layer of deep temporoparietal fascia (sDTF). 14. The method of claim 1, wherein the nerve is a sensory nerve. 15. The method of claim 1, wherein the nerve is a motor nerve. 16. The method of claim 15, wherein the treatment zone is cooled to a temperature of below about −20 degrees C. 17. The method of claim 15, wherein the treatment zone is cooled to a temperature of below about −100 degrees C. 18. A method for cryogenically treating a nerve of a patient, the method comprising: creating an access site within tissue laterally displaced from a nerve, the tissue comprising skin, a layer of soft tissue layer and a layer of resilient tissue, inserting a cryogenic probe having a cryogenic treating portion and a blunt distal tip extending from an elongated body into the access site, wherein the cryogenic probe includes a supply tube extending within the elongated body from a proximal end of the elongated body to the cryogenic treating portion; bluntly dissecting the layer of soft tissue using the cryogenic probe such that the cryogenic treating portion of the cryogenic probe is directly adjacent to the layer of resilient tissue; advancing the cryogenic probe such that the elongated body of the cryogenic probe laterally traverses along the layer of resilient tissue to position the cryogenic treating portion at a first location adjacent to the nerve; activating the cryogenic treating portion to generate a first treatment zone at the first location to cause a therapeutic effect in the nerve; and relocating the treating portion of the cryogenic probe to a second location and activating the cryogenic treating portion to generate a second treatment zone at the second location to further the therapeutic effect. 19. The method of claim 18, wherein the treating portion of the cryogenic probe is relocated to the second location without withdrawing the treating portion from the access site. 20. The method of claim 18, wherein the second treatment zone is adjacent to the first treatment zone. 21. The method of claim 18, wherein the second treatment zone overlaps with the first treatment zone. 22. The method of claim 18, wherein the treatment zones comprise a treatment fence across the nerve. 23. The method of claim 18, wherein the treatment zones comprise a treatment plane across the nerve. 24. The method of claim 18, wherein the treatment zones are spatially separated from each other. 25. The method of claim 18, wherein the layer of soft tissue is comprised of adipose tissue, subcutaneous tissue, and/or muscle. 26. The method of claim 18, wherein the layer of resilient tissue is a fascia layer. 27. The method of claim 18, wherein the layer of resilient tissue is cartilage, periosteum, or bone. 28. The method of claim 18, wherein the tissue comprises muscle under the layer of resilient tissue and wherein the layer of resilient tissue comprises a tissue interface separating the muscle and the layer of soft tissue. 29. The method of claim 18, wherein the nerve is the temporal branch of a facial nerve. 30. The method of claim 18, wherein the layer of soft tissue is a layer of temporoparietal fascia (TPF). 31. The method of claim 18, wherein the layer of resilient tissue is a layer of deep temporoparietal fascia (sDTF). 32. The method of claim 18, wherein the nerve is a sensory nerve. 33. The method of claim 18, wherein the nerve is a motor nerve. 34. The method of claim 33, wherein the treatment zone is cooled to a temperature of below about −20 degrees C. 35. The method of claim 33, wherein the treatment zone is cooled to a temperature of below about −100 degrees C. | cryogenic blunt dissection methods and devices a point of incision is created within tissue the tissue having a temporoparietal fasciadeep temporoparietal fascia layer tpfsdtf beneath skin and a temporal branch of a target nerve extending along a portion of the tpfsdtf the point of incision being laterally displaced from the target nerve a cryogenic probe having a distal tip extending from an elongated body is inserted into the point of incision the tpfsdtf is bluntly dissected using the cryogenic probe such that a treating portion of the cryogenic probe is directly adjacent to a first treatment portion of the target nerve the cryogenic probe is activated to create a first treatment zone at the first treatment portion of the target nerve to cause a therapeutic effect 1 a method for cryogenically treating a nerve of a patient the method comprising creating an access site within tissue laterally displaced from a nerve the tissue comprising skin a layer of soft tissue and a layer of resilient tissue inserting a cryogenic probe having a cryogenic treating portion and a blunt distal tip extending from an elongated body into the access site wherein the cryogenic probe includes a supply tube extending within the elongated body from a proximal end of the elongated body to the cryogenic treating portion bluntly dissecting the layer of soft tissue using the cryogenic probe such that the cryogenic treating portion of the cryogenic probe is directly adjacent to the layer of resilient tissue advancing the cryogenic probe such that the elongated body of the cryogenic probe laterally traverses along the layer of resilient tissue to position the cryogenic treating portion at a location adjacent to the nerve and activating the cryogenic treating portion to generate a treatment zone at the location to cause a therapeutic effect in the nerve 2 the method of claim 1 wherein the elongated body and supply tube are configured to resiliently bend 3 the method of claim 1 further comprising deflecting the blunt distal tip of the cryogenic probe against the layer of resilient tissue 4 the method of claim 1 further comprising bending a portion of the elongated body of the cryogenic probe prior to inserting the cryogenic probe into the access site 5 the method of claim 1 wherein a portion of the elongated body is configured to selfalign within the layer of soft tissue to be substantially parallel with the layer of resilient tissue as it laterally traverses along the layer of resilient tissue 6 the method of claim 1 wherein the layer of soft tissue is comprised of adipose tissue subcutaneous tissue andor muscle 7 the method of claim 1 wherein the layer of resilient tissue is a fascia layer 8 the method of claim 1 wherein the layer of resilient tissue is cartilage periosteum or bone 9 the method of claim 1 wherein the tissue comprises muscle under the layer of resilient tissue and wherein the layer of resilient tissue comprises a tissue interface separating the muscle and the layer of soft tissue 10 the method of claim 1 further comprising repeatedly moving and activating the cryogenic treating portion of the cryogenic probe such that a plurality of treatment zones is created across the nerve adjacent to the layer of resilient tissue and wherein moving the cryogenic treating portion comprises linearly withdrawing or advancing the cryogenic probe along the layer of resilient tissue 11 the method of claim 1 wherein the nerve is the temporal branch of a facial nerve 12 the method of claim 1 wherein the layer of soft tissue is a layer of temporoparietal fascia tpf 13 the method of claim 1 wherein the layer of resilient tissue is a layer of deep temporoparietal fascia sdtf 14 the method of claim 1 wherein the nerve is a sensory nerve 15 the method of claim 1 wherein the nerve is a motor nerve 16 the method of claim 15 wherein the treatment zone is cooled to a temperature of below about 20 degrees c 17 the method of claim 15 wherein the treatment zone is cooled to a temperature of below about 100 degrees c 18 a method for cryogenically treating a nerve of a patient the method comprising creating an access site within tissue laterally displaced from a nerve the tissue comprising skin a layer of soft tissue layer and a layer of resilient tissue inserting a cryogenic probe having a cryogenic treating portion and a blunt distal tip extending from an elongated body into the access site wherein the cryogenic probe includes a supply tube extending within the elongated body from a proximal end of the elongated body to the cryogenic treating portion bluntly dissecting the layer of soft tissue using the cryogenic probe such that the cryogenic treating portion of the cryogenic probe is directly adjacent to the layer of resilient tissue advancing the cryogenic probe such that the elongated body of the cryogenic probe laterally traverses along the layer of resilient tissue to position the cryogenic treating portion at a first location adjacent to the nerve activating the cryogenic treating portion to generate a first treatment zone at the first location to cause a therapeutic effect in the nerve and relocating the treating portion of the cryogenic probe to a second location and activating the cryogenic treating portion to generate a second treatment zone at the second location to further the therapeutic effect 19 the method of claim 18 wherein the treating portion of the cryogenic probe is relocated to the second location without withdrawing the treating portion from the access site 20 the method of claim 18 wherein the second treatment zone is adjacent to the first treatment zone 21 the method of claim 18 wherein the second treatment zone overlaps with the first treatment zone 22 the method of claim 18 wherein the treatment zones comprise a treatment fence across the nerve 23 the method of claim 18 wherein the treatment zones comprise a treatment plane across the nerve 24 the method of claim 18 wherein the treatment zones are spatially separated from each other 25 the method of claim 18 wherein the layer of soft tissue is comprised of adipose tissue subcutaneous tissue andor muscle 26 the method of claim 18 wherein the layer of resilient tissue is a fascia layer 27 the method of claim 18 wherein the layer of resilient tissue is cartilage periosteum or bone 28 the method of claim 18 wherein the tissue comprises muscle under the layer of resilient tissue and wherein the layer of resilient tissue comprises a tissue interface separating the muscle and the layer of soft tissue 29 the method of claim 18 wherein the nerve is the temporal branch of a facial nerve 30 the method of claim 18 wherein the layer of soft tissue is a layer of temporoparietal fascia tpf 31 the method of claim 18 wherein the layer of resilient tissue is a layer of deep temporoparietal fascia sdtf 32 the method of claim 18 wherein the nerve is a sensory nerve 33 the method of claim 18 wherein the nerve is a motor nerve 34 the method of claim 33 wherein the treatment zone is cooled to a temperature of below about 20 degrees c 35 the method of claim 33 wherein the treatment zone is cooled to a temperature of below about 100 degrees c
15745682 | AIRCRAFT PROPULSION ASSEMBLY COMPRISING A THRUST REVERSER | An aircraft propulsion assembly, including a turbine engine comprising at least one gas generator configured to generate a main flow, which is supplied by a central jet to at least one power turbine, the central jet being surrounded by an outer fairing, and the power turbine driving, on the periphery thereof, at least one fan rotor. The aircraft propulsion assembly comprises first movable means which are arranged so as to divert at least some of the main flow from the central jet to the outside of the outer fairing and preferably upstream of the turbine engine so as to generate thrust reversal. An aircraft which uses the propulsion assembly, particularly on the rear tip of the fuselage of the aircraft. | 1. An aircraft propulsion unit comprising a turbine engine, said turbine engine comprising: at least two gas generators housed each in a primary flow duct and designed to generate each a primary flow; at least one power turbine driving at least one fan rotor having a longitudinal axis and at a periphery of said power turbine, each gas generator comprising a compressor, a combustion chamber and at least one turbine; a central duct from which converge the primary flow duct of each gas generator and that feeds the power turbine with the primary flow, said central duct being surrounded by an external fairing, said central duct is upstream of the power turbine with regard to the longitudinal axis; and first movable means arranged so as to divert at least part of the primary flow to the outside of said external fairing and upstream of the turbine engine in order to generate thrust reversal, the first movable means being arranged upstream of the power turbine with regard to the longitudinal axis. 2. The propulsion unit according to claim 1, wherein the first movable means comprise at least two inner doors designed to pivot between a first position, in which they form walls of said central duct, and a second position, in which they block at least part of the central duct and divert at least part of the primary flow towards the external fairing. 3. The propulsion unit according to claim 1, further comprising second movable means arranged so as to block at least part of a flow passing around said external fairing towards said at least one fan rotor. 4. The unit according to claim 3, wherein the second movable means comprise at least two outer doors designed to pivot between a first position, in which they form part of said external fairing, and a second position, in which an upstream edge of said outer doors moves away from the external fairing in order to block at least part of said flow passing through. 5. The propulsion unit according to claim 4, wherein, when the outer doors are in their second position, the upstream edge thereof extends radially at least up to substantially the external periphery of said at least one fan rotor in relation to a rotational axis of said fan. 6. The propulsion unit according to claim 4, wherein the first movable means comprise at least two inner doors designed to pivot between a first position, in which they form walls of said central duct, and a second position, in which they block at least part of the central duct and divert at least part of the primary flow towards the external fairing; and wherein the inner doors and the outer doors are arranged such that, when they are all in their second position, they provide a passage from the central duct to the outside of the external fairing for the portion of the primary flow diverted by the inner doors. 7. The propulsion unit according to claim 6, comprising a device that links the movement of each inner door to that of at least one outer door and is arranged such that the first and second positions of one door correspond to the first and second positions of the other, respectively. 8. An aircraft comprising a unit according to claim 1. 9. An aircraft that comprises a fuselage and is propelled by a propulsion unit according to claim 1, at least one portion of said fuselage forming said external fairing and said propulsion unit comprising two coaxial fan rotors, one upstream and one downstream, that are driven by two contra-rotating rotors of the power turbine, the two fan rotors and the turbine being incorporated in a nacelle downstream of the fuselage, in the extension of the fuselage. 10. The aircraft according to claim 9, wherein air intakes of the gas generator(s) have internal walls directly incorporated in the fuselage. | aircraft propulsion assembly comprising a thrust reverser an aircraft propulsion assembly including a turbine engine comprising at least one gas generator configured to generate a main flow which is supplied by a central jet to at least one power turbine the central jet being surrounded by an outer fairing and the power turbine driving on the periphery thereof at least one fan rotor the aircraft propulsion assembly comprises first movable means which are arranged so as to divert at least some of the main flow from the central jet to the outside of the outer fairing and preferably upstream of the turbine engine so as to generate thrust reversal an aircraft which uses the propulsion assembly particularly on the rear tip of the fuselage of the aircraft 1 an aircraft propulsion unit comprising a turbine engine said turbine engine comprising at least two gas generators housed each in a primary flow duct and designed to generate each a primary flow at least one power turbine driving at least one fan rotor having a longitudinal axis and at a periphery of said power turbine each gas generator comprising a compressor a combustion chamber and at least one turbine a central duct from which converge the primary flow duct of each gas generator and that feeds the power turbine with the primary flow said central duct being surrounded by an external fairing said central duct is upstream of the power turbine with regard to the longitudinal axis and first movable means arranged so as to divert at least part of the primary flow to the outside of said external fairing and upstream of the turbine engine in order to generate thrust reversal the first movable means being arranged upstream of the power turbine with regard to the longitudinal axis 2 the propulsion unit according to claim 1 wherein the first movable means comprise at least two inner doors designed to pivot between a first position in which they form walls of said central duct and a second position in which they block at least part of the central duct and divert at least part of the primary flow towards the external fairing 3 the propulsion unit according to claim 1 further comprising second movable means arranged so as to block at least part of a flow passing around said external fairing towards said at least one fan rotor 4 the unit according to claim 3 wherein the second movable means comprise at least two outer doors designed to pivot between a first position in which they form part of said external fairing and a second position in which an upstream edge of said outer doors moves away from the external fairing in order to block at least part of said flow passing through 5 the propulsion unit according to claim 4 wherein when the outer doors are in their second position the upstream edge thereof extends radially at least up to substantially the external periphery of said at least one fan rotor in relation to a rotational axis of said fan 6 the propulsion unit according to claim 4 wherein the first movable means comprise at least two inner doors designed to pivot between a first position in which they form walls of said central duct and a second position in which they block at least part of the central duct and divert at least part of the primary flow towards the external fairing and wherein the inner doors and the outer doors are arranged such that when they are all in their second position they provide a passage from the central duct to the outside of the external fairing for the portion of the primary flow diverted by the inner doors 7 the propulsion unit according to claim 6 comprising a device that links the movement of each inner door to that of at least one outer door and is arranged such that the first and second positions of one door correspond to the first and second positions of the other respectively 8 an aircraft comprising a unit according to claim 1 9 an aircraft that comprises a fuselage and is propelled by a propulsion unit according to claim 1 at least one portion of said fuselage forming said external fairing and said propulsion unit comprising two coaxial fan rotors one upstream and one downstream that are driven by two contrarotating rotors of the power turbine the two fan rotors and the turbine being incorporated in a nacelle downstream of the fuselage in the extension of the fuselage 10 the aircraft according to claim 9 wherein air intakes of the gas generators have internal walls directly incorporated in the fuselage
15753399 | USER TERMINAL, RADIO BASE STATION AND RADIO COMMUNICATION METHOD | A user terminal is disclosed that communicates in a narrow band that is narrower than a minimum bandwidth for use supported in an existing LTE (Long Term Evolution) system. The user terminal includes a receiver that receives downlink control information and a controller that controls a scheduling unit of a downlink data signal and/or an uplink data signal based on command information included in the downlink control information. A radio base station is also disclosed that communicates in a narrow band that is narrower than a minimum bandwidth for use supported in an existing LTE (Long Term Evolution) system. The radio base station includes a transmitter that transmits downlink control information and a controller that controls scheduling of a downlink data signal and/or an uplink data signal, wherein the downlink control information includes command information that is used to control a scheduling unit of the downlink data signal and/or the uplink data signal. | 1. A user terminal that communicates in a narrow band, which is narrower than a minimum bandwidth for use supported in an existing LTE (Long Term Evolution) system, the user terminal comprising: a receiving section that receives downlink control information; and a control section that controls a scheduling unit of a downlink data signal and/or an uplink data signal based on command information included in the downlink control information. 2. The user terminal according to claim 1, wherein the scheduling unit is a predetermined number of subframes. 3. The user terminal according to claim 1, wherein the receiving section receives the downlink control information by using a downlink control signal that is arranged in the narrow band. 4. The user terminal according to one of claim 1, wherein the narrow band is comprised of one resource block. 5. A radio base station that communicates in a narrow band, which is narrower than a minimum bandwidth for use supported in an existing LTE (Long Term Evolution) system, the radio base station comprising: a transmission section that transmits downlink control information; and a control section that controls scheduling of a downlink data signal and/or an uplink data signal, wherein the downlink control information includes command information that is used to control a scheduling unit of the downlink data signal and/or the uplink data signal. 6. A radio communication method for communicating in a narrow band, which is narrower than a minimum bandwidth for use supported in an existing LTE (Long Term Evolution) system, the radio communication method comprising the steps in which a user terminal: receives downlink control information; and controls a scheduling unit of a downlink data signal and/or an uplink data signal based on command information included in the downlink control information. 7. The user terminal according to claim 2, wherein the receiving section receives the downlink control information by using a downlink control signal that is arranged in the narrow band. 8. The user terminal according to one of claim 2, wherein the narrow band is comprised of one resource block. 9. The user terminal according to one of claim 3, wherein the narrow band is comprised of one resource block. 10. The user terminal according to one of claim 7, wherein the narrow band is comprised of one resource block. | user terminal radio base station and radio communication method a user terminal is disclosed that communicates in a narrow band that is narrower than a minimum bandwidth for use supported in an existing lte long term evolution system the user terminal includes a receiver that receives downlink control information and a controller that controls a scheduling unit of a downlink data signal andor an uplink data signal based on command information included in the downlink control information a radio base station is also disclosed that communicates in a narrow band that is narrower than a minimum bandwidth for use supported in an existing lte long term evolution system the radio base station includes a transmitter that transmits downlink control information and a controller that controls scheduling of a downlink data signal andor an uplink data signal wherein the downlink control information includes command information that is used to control a scheduling unit of the downlink data signal andor the uplink data signal 1 a user terminal that communicates in a narrow band which is narrower than a minimum bandwidth for use supported in an existing lte long term evolution system the user terminal comprising a receiving section that receives downlink control information and a control section that controls a scheduling unit of a downlink data signal andor an uplink data signal based on command information included in the downlink control information 2 the user terminal according to claim 1 wherein the scheduling unit is a predetermined number of subframes 3 the user terminal according to claim 1 wherein the receiving section receives the downlink control information by using a downlink control signal that is arranged in the narrow band 4 the user terminal according to one of claim 1 wherein the narrow band is comprised of one resource block 5 a radio base station that communicates in a narrow band which is narrower than a minimum bandwidth for use supported in an existing lte long term evolution system the radio base station comprising a transmission section that transmits downlink control information and a control section that controls scheduling of a downlink data signal andor an uplink data signal wherein the downlink control information includes command information that is used to control a scheduling unit of the downlink data signal andor the uplink data signal 6 a radio communication method for communicating in a narrow band which is narrower than a minimum bandwidth for use supported in an existing lte long term evolution system the radio communication method comprising the steps in which a user terminal receives downlink control information and controls a scheduling unit of a downlink data signal andor an uplink data signal based on command information included in the downlink control information 7 the user terminal according to claim 2 wherein the receiving section receives the downlink control information by using a downlink control signal that is arranged in the narrow band 8 the user terminal according to one of claim 2 wherein the narrow band is comprised of one resource block 9 the user terminal according to one of claim 3 wherein the narrow band is comprised of one resource block 10 the user terminal according to one of claim 7 wherein the narrow band is comprised of one resource block
15747760 | DOPED ABSORPTION DEVICES | An example device includes a doped absorption region to receive optical energy and generate free electrons from the received optical energy. The example device also includes a doped charge region to increase an electric field. The example device also includes an intrinsic multiplication region to generate additional free electrons from impact ionization of the generated free electrons. The example device includes a doped contact region to conduct the free electrons and the additional free electrons. | 1. A system, comprising: a waveguide; and a photodiode electromagnetically coupled to the waveguide, the photodiode including: a doped germanium region, a moderately doped silicon region in direct contact with the doped germanium region, an intrinsic silicon region in direct contact with the moderately doped silicon region, and a highly doped silicon region in direct contact with the intrinsic silicon region. 2. The system of claim 1, wherein the waveguide in direct contact with the highly doped silicon region. 3. The system of claim 1, wherein the doped germanium region includes a p-type doping concentration of at least about 5×1018 atoms/cm3. 4. The system of claim 1, wherein the intrinsic silicon region includes a p-type doping concentration less than or equal to about 2×1016 atoms/cm3. 5. The system of claim 1, wherein the intrinsic silicon region has a thickness between about 50 nanometers and about 1000 nanometers. 6. A method, comprising: forming an n-type silicon layer on a substrate; forming an intrinsic silicon layer on the n-type silicon layer; forming a p-type silicon layer on the intrinsic silicon layer; and forming a p-type germanium layer in direct contact with the p-type silicon layer. 7. The method of claim 6, wherein forming the p-type silicon layer comprises: forming a moderately doped p-type silicon layer on the intrinsic silicon layer; and forming a lightly doped p-type layer on the moderately doped p-type silicon layer, wherein the lightly doped p-type layer comprises at least one of silicon and germanium, and wherein the p-type germanium layer is in direct contact with the lightly doped p-type layer. 8. The method of claim 7, wherein the moderately doped p-type silicon layer has a doping concentration between about 2×1017 atoms/cm3 and about 2×1018 atoms/cm3, and wherein the lightly doped p-type layer has a doping concentration between about 1×10/15 atoms/cm3 and about 5×1017 atoms/cm3. 9. The method of claim 7, wherein forming the lightly doped p-type layer forming a lightly doped p-type layer with a thickness between about 20 nanometers and about 50 nanometers, and wherein forming the moderately doped p-type silicon layer comprises forming a moderately doped p-type silicon layer with a thickness between about 20 nanometers and about 100 nanometers. 10. The method of claim 6, wherein forming the p-type germanium layer comprises forming a p-type germanium layer with a thickness between about 50 nanometers and about 2,000 nanometers. 11. A device, comprising: a doped absorption region to receive optical energy and generate free electrons from the received optical energy; a doped charge region to increase an electric field; an intrinsic multiplication region to generate additional free electrons from impact ionization of the generated free electrons; and a doped contact region to conduct the free electrons and the additional free electrons. 12. The device of claim 11, further comprising a buffer region in direct contact with the doped absorption region and the doped charge region, wherein the buffer region is to impede a strong electric field from extending into the doped absorption region. 13. The device of claim 12, wherein the buffer region has a p-type doping concentration between about 1×1015 atoms/cm3 and about 5×1017 atoms/cm3, and wherein the buffer region comprises at least one of silicon and germanium. 14. The device of claim 11, further comprising a silicon waveguide in direct contact with the doped contact region and the intrinsic multiplication region. 15. The device of claim 11, wherein the doped absorption region includes a p-type doping concentration between about 5×1018 atoms/cm3 and about 5×1019 atoms/cm3, and wherein the doped absorption region comprises germanium. | doped absorption devices an example device includes a doped absorption region to receive optical energy and generate free electrons from the received optical energy the example device also includes a doped charge region to increase an electric field the example device also includes an intrinsic multiplication region to generate additional free electrons from impact ionization of the generated free electrons the example device includes a doped contact region to conduct the free electrons and the additional free electrons 1 a system comprising a waveguide and a photodiode electromagnetically coupled to the waveguide the photodiode including a doped germanium region a moderately doped silicon region in direct contact with the doped germanium region an intrinsic silicon region in direct contact with the moderately doped silicon region and a highly doped silicon region in direct contact with the intrinsic silicon region 2 the system of claim 1 wherein the waveguide in direct contact with the highly doped silicon region 3 the system of claim 1 wherein the doped germanium region includes a ptype doping concentration of at least about 51018 atomscm3 4 the system of claim 1 wherein the intrinsic silicon region includes a ptype doping concentration less than or equal to about 21016 atomscm3 5 the system of claim 1 wherein the intrinsic silicon region has a thickness between about 50 nanometers and about 1000 nanometers 6 a method comprising forming an ntype silicon layer on a substrate forming an intrinsic silicon layer on the ntype silicon layer forming a ptype silicon layer on the intrinsic silicon layer and forming a ptype germanium layer in direct contact with the ptype silicon layer 7 the method of claim 6 wherein forming the ptype silicon layer comprises forming a moderately doped ptype silicon layer on the intrinsic silicon layer and forming a lightly doped ptype layer on the moderately doped ptype silicon layer wherein the lightly doped ptype layer comprises at least one of silicon and germanium and wherein the ptype germanium layer is in direct contact with the lightly doped ptype layer 8 the method of claim 7 wherein the moderately doped ptype silicon layer has a doping concentration between about 21017 atomscm3 and about 21018 atomscm3 and wherein the lightly doped ptype layer has a doping concentration between about 11015 atomscm3 and about 51017 atomscm3 9 the method of claim 7 wherein forming the lightly doped ptype layer forming a lightly doped ptype layer with a thickness between about 20 nanometers and about 50 nanometers and wherein forming the moderately doped ptype silicon layer comprises forming a moderately doped ptype silicon layer with a thickness between about 20 nanometers and about 100 nanometers 10 the method of claim 6 wherein forming the ptype germanium layer comprises forming a ptype germanium layer with a thickness between about 50 nanometers and about 2000 nanometers 11 a device comprising a doped absorption region to receive optical energy and generate free electrons from the received optical energy a doped charge region to increase an electric field an intrinsic multiplication region to generate additional free electrons from impact ionization of the generated free electrons and a doped contact region to conduct the free electrons and the additional free electrons 12 the device of claim 11 further comprising a buffer region in direct contact with the doped absorption region and the doped charge region wherein the buffer region is to impede a strong electric field from extending into the doped absorption region 13 the device of claim 12 wherein the buffer region has a ptype doping concentration between about 11015 atomscm3 and about 51017 atomscm3 and wherein the buffer region comprises at least one of silicon and germanium 14 the device of claim 11 further comprising a silicon waveguide in direct contact with the doped contact region and the intrinsic multiplication region 15 the device of claim 11 wherein the doped absorption region includes a ptype doping concentration between about 51018 atomscm3 and about 51019 atomscm3 and wherein the doped absorption region comprises germanium
15760592 | PARISON FOREIGN MATTER DETECTION SYSTEM | Some embodiments are directed to a system for detecting foreign matter in a parison discharged successively from a discharge device, the system comprising: infrared cameras that detect infrared beams emitted from the parison; and a determination unit that determines whether foreign matter is present in the parison on the basis of the infrared beams detected by the infrared cameras. A determination area is set in the parison in a discharge direction of the parison, a storage unit is provided that stores an infrared threshold set for the determination area, and the determination unit compares the detected values from the infrared cameras with the threshold. | 1. (canceled) 2. (canceled) 3. (canceled) 4. (canceled) 5. (canceled) 6. (canceled) 7. (canceled) 8. A system for detecting foreign matter in a parison that is successively discharged from a discharge device, wherein the system comprises: an infrared camera for detecting infrared rays emitted from the parison, a determination unit for determining whether foreign matter exists in the parison based on the infrared rays detected by the infrared camera, a determination area is set partially in the parison, a storage unit for storing an infrared threshold set for the determination area, the determination unit compares a detection value from the infrared camera with the threshold, and the determination area is that which corresponds to a part on which to mount a component to be attached to parison. 9. The parison foreign mater detection system according to claim 8, wherein a plurality of the determination areas with a plurality of the thresholds different from each other are set. 10. The parison foreign mater detection system according to claim 8, wherein that the system further includes a control unit for issuing an instruction to discard the parison when the determination unit determines that the foreign matter exists in the parison. 11. The parison foreign mater detection system according to claim 10, wherein that the control unit issues the discard instruction to a conveyer for conveying the parison as cut away. 12. The parison foreign mater detection system according to claim 8, wherein: the parison discharged from the discharge device has a shape of an arc in a plan cross-sectional view, and a plurality of the infrared cameras are arranged surrounding the parison. | parison foreign matter detection system some embodiments are directed to a system for detecting foreign matter in a parison discharged successively from a discharge device the system comprising infrared cameras that detect infrared beams emitted from the parison and a determination unit that determines whether foreign matter is present in the parison on the basis of the infrared beams detected by the infrared cameras a determination area is set in the parison in a discharge direction of the parison a storage unit is provided that stores an infrared threshold set for the determination area and the determination unit compares the detected values from the infrared cameras with the threshold 1 canceled 2 canceled 3 canceled 4 canceled 5 canceled 6 canceled 7 canceled 8 a system for detecting foreign matter in a parison that is successively discharged from a discharge device wherein the system comprises an infrared camera for detecting infrared rays emitted from the parison a determination unit for determining whether foreign matter exists in the parison based on the infrared rays detected by the infrared camera a determination area is set partially in the parison a storage unit for storing an infrared threshold set for the determination area the determination unit compares a detection value from the infrared camera with the threshold and the determination area is that which corresponds to a part on which to mount a component to be attached to parison 9 the parison foreign mater detection system according to claim 8 wherein a plurality of the determination areas with a plurality of the thresholds different from each other are set 10 the parison foreign mater detection system according to claim 8 wherein that the system further includes a control unit for issuing an instruction to discard the parison when the determination unit determines that the foreign matter exists in the parison 11 the parison foreign mater detection system according to claim 10 wherein that the control unit issues the discard instruction to a conveyer for conveying the parison as cut away 12 the parison foreign mater detection system according to claim 8 wherein the parison discharged from the discharge device has a shape of an arc in a plan crosssectional view and a plurality of the infrared cameras are arranged surrounding the parison
15859702 | METHOD OF MANUFACTURING SUBSTRATE OF ORGANIC LIGHT-EMITTING DISPLAY DEVICE | A method of forming an organic material pattern film, the method including: forming partition walls on a first region of a first layer, the partition walls including a photosensitive compound including a resorcinarene, the resorcinarene including a perfluorocarbon group; forming a second layer including an organic material on a second region of the first layer, the second region being defined by the partition walls; removing the partition walls. | 1. A method of forming an organic material pattern film, the method comprising: forming partition walls on a first region of a first layer, the partition walls comprising a photosensitive compound comprising a fluorine-based material; forming a second layer including an organic material on a second region of the first layer, the second region being defined by the partition walls; and removing the partition walls. 2. The method of claim 1, wherein the first layer includes a photo-absorbing material. 3. The method of claim 2, further comprising: forming the first layer on a substrate before the step of forming partition walls. 4. The method of claim 2, further comprising: forming partition walls on a third region of the first layer, the partition walls on the third region comprising the photosensitive compound, wherein the third region is inside the second region. 5. The method of claim 2, wherein the forming of the partition walls comprises: forming, on a first surface of the first layer, a photosensitive compound layer comprising the photosensitive compound; placing a mask over the photosensitive compound layer and selectively exposing part of the photosensitive compound layer in the second region to light while protecting the photosensitive compound layer in the first region with the mask; and developing and removing the photosensitive compound layer in the second region. 6. (canceled) 7. The method of claim 2, wherein the photosensitive compound further comprises a photo-acid generator. 8. The method of claim 7, wherein the photo-acid generator comprises at least one selected from the group consisting of N-nonafluorobutane-sulfonyloxy-1,8-naphthalimide, N-nonafluoropropane-sulfonyloxy-1,8-naphthalimide, N-nonafluoroethane-sulfonyloxy-1,8-naphthalimide, N-nonafluoromethane-sulfonyloxy-1,8-naphthalimide, triphenylsulfonium perfluorooctanesulfonate, triphenylsulfonium perfluorobutanesulfonate, triphenylsulfonium trifluoromethanesulfonate, triphenylsulfonium hexafluorophosphate, triphenylsulfonium hexafluoroantimonate, diphenyliodonium perfluorooctanesulfonate, diphenyliodonium perfluorobutanesulfonate, diphenyliodonium trifluoromethanesulfonate, diphenyliodonium hexafluorophosphate, diphenyliodonium hexafluoroantimonate, n-hydroxynaphthalimide perfluorobutanesulfonate, and n-hydroxynaphthalimide trifluoromethanesulfonate. 9. The method of claim 2, wherein the partition walls are removed utilizing a lift-off method which removes the partition walls by using a fluorine-based solvent. 10. The method of claim 9, wherein the fluorine-based solvent comprises at least one hydrofluoroether (HFE) selected from the group consisting of methyl nonafluorobutyl ether, methyl nonafluoroisobutyl ether, an isomeric mixture of methyl nonafluorobutyl ether and methyl nonafluoroisobutyl ether, ethyl nonafluorobutyl ether, ethyl nonafluoroisobutyl ether, an isomeric mixture of ethyl nonafluorobutyl ether and ethyl nonafluoroisobutyl ether, 3-ethoxy-1,1,1,2,3,4,4,5,5,6,6,6,-dodecafluoro-2-trifluoromethyl-hexane, and 1,1,1,2,2,3,4,5,5,5-decafluoro-3-methoxy-4-trifluoromethyl-pentane. 11-20. (canceled) | method of manufacturing substrate of organic lightemitting display device a method of forming an organic material pattern film the method including forming partition walls on a first region of a first layer the partition walls including a photosensitive compound including a resorcinarene the resorcinarene including a perfluorocarbon group forming a second layer including an organic material on a second region of the first layer the second region being defined by the partition walls removing the partition walls 1 a method of forming an organic material pattern film the method comprising forming partition walls on a first region of a first layer the partition walls comprising a photosensitive compound comprising a fluorinebased material forming a second layer including an organic material on a second region of the first layer the second region being defined by the partition walls and removing the partition walls 2 the method of claim 1 wherein the first layer includes a photoabsorbing material 3 the method of claim 2 further comprising forming the first layer on a substrate before the step of forming partition walls 4 the method of claim 2 further comprising forming partition walls on a third region of the first layer the partition walls on the third region comprising the photosensitive compound wherein the third region is inside the second region 5 the method of claim 2 wherein the forming of the partition walls comprises forming on a first surface of the first layer a photosensitive compound layer comprising the photosensitive compound placing a mask over the photosensitive compound layer and selectively exposing part of the photosensitive compound layer in the second region to light while protecting the photosensitive compound layer in the first region with the mask and developing and removing the photosensitive compound layer in the second region 6 canceled 7 the method of claim 2 wherein the photosensitive compound further comprises a photoacid generator 8 the method of claim 7 wherein the photoacid generator comprises at least one selected from the group consisting of nnonafluorobutanesulfonyloxy18naphthalimide nnonafluoropropanesulfonyloxy18naphthalimide nnonafluoroethanesulfonyloxy18naphthalimide nnonafluoromethanesulfonyloxy18naphthalimide triphenylsulfonium perfluorooctanesulfonate triphenylsulfonium perfluorobutanesulfonate triphenylsulfonium trifluoromethanesulfonate triphenylsulfonium hexafluorophosphate triphenylsulfonium hexafluoroantimonate diphenyliodonium perfluorooctanesulfonate diphenyliodonium perfluorobutanesulfonate diphenyliodonium trifluoromethanesulfonate diphenyliodonium hexafluorophosphate diphenyliodonium hexafluoroantimonate nhydroxynaphthalimide perfluorobutanesulfonate and nhydroxynaphthalimide trifluoromethanesulfonate 9 the method of claim 2 wherein the partition walls are removed utilizing a liftoff method which removes the partition walls by using a fluorinebased solvent 10 the method of claim 9 wherein the fluorinebased solvent comprises at least one hydrofluoroether hfe selected from the group consisting of methyl nonafluorobutyl ether methyl nonafluoroisobutyl ether an isomeric mixture of methyl nonafluorobutyl ether and methyl nonafluoroisobutyl ether ethyl nonafluorobutyl ether ethyl nonafluoroisobutyl ether an isomeric mixture of ethyl nonafluorobutyl ether and ethyl nonafluoroisobutyl ether 3ethoxy111234455666dodecafluoro2trifluoromethylhexane and 1112234555decafluoro3methoxy4trifluoromethylpentane 1120 canceled
15888570 | CORROSION-RESISTANT METAL SUBSTRATE | A corrosion resistant coating composition for a metal substrate is disclosed. The metal substrate, such as carbon steel, is coated with a first layer comprising a phosphate corrosion inhibitor, such as sodium phosphate monobasic (NaH2PO4) and a second layer comprising nickel nanoparticles. In addition, an electrodeposition method for the production of the coating composition is disclosed that uses either pulse or direct current electrodeposition to form the coating composition of desired anticorrosive properties. In addition, a coated metal substrate and method for inhibiting corrosion of a metal substrate that apply the corrosion resistant coating composition in any of its embodiments are disclosed. | 1-9. (canceled) 10. A corrosion resistant metal substrate, comprising: a metal substrate; a first coating layer consisting of sodium phosphate monobasic (NaH2PO4), wherein the first coating layer has an average thickness of 20-150 μm; and a second coating layer comprising nickel (Ni) nanoparticles, wherein the first and second coating layers are of uniform thickness; wherein the first coating layer is disposed between the metal substrate and the second coating layer; and wherein the nickel nanoparticles are in the form of fine equiaxed grains with an average grain size of less than 100 nm existing in the form of colonies that are separated by crevices. 11-20. (canceled) 21. The corrosion resistant metal substrate of claim 10, wherein the metal substrate comprises carbon steel. 22. The corrosion resistant metal substrate of claim 10, wherein the second coating layer has an average thickness in the range of 1-150 μm. 23. The corrosion resistant metal substrate of claim 10, wherein the first coating layer covers greater than 75% of the surface of the metal substrate and the second coating layer covers greater than 75% of the surface of the first coating layer. 24. The corrosion resistant metal substrate of claim 10, wherein the second coating layer comprising Ni nanoparticles has an instrumented nanohardness in the range of 2500-3900 MPa. 25. The corrosion resistant metal substrate of claim 10, which has a corrosion rate of 0.2-4.0 mils penetration per year (mpy). 26. The corrosion resistant metal substrate of claim 10, which has a zero current potential (ZCP) of −350 mV to −550 mV. 27. The corrosion resistant metal substrate of claim 10, wherein the second coating layer comprising Ni nanoparticles has an instrumented nanohardness in the range of 3300-3500 MPa. 28. The corrosion resistant metal substrate of claim 10, wherein the second coating layer comprises greater than 80% by weight of the nickel (Ni) nanoparticles relative to the total weight of the second coating layer. | corrosionresistant metal substrate a corrosion resistant coating composition for a metal substrate is disclosed the metal substrate such as carbon steel is coated with a first layer comprising a phosphate corrosion inhibitor such as sodium phosphate monobasic nah2po4 and a second layer comprising nickel nanoparticles in addition an electrodeposition method for the production of the coating composition is disclosed that uses either pulse or direct current electrodeposition to form the coating composition of desired anticorrosive properties in addition a coated metal substrate and method for inhibiting corrosion of a metal substrate that apply the corrosion resistant coating composition in any of its embodiments are disclosed 19 canceled 10 a corrosion resistant metal substrate comprising a metal substrate a first coating layer consisting of sodium phosphate monobasic nah2po4 wherein the first coating layer has an average thickness of 20150 μm and a second coating layer comprising nickel ni nanoparticles wherein the first and second coating layers are of uniform thickness wherein the first coating layer is disposed between the metal substrate and the second coating layer and wherein the nickel nanoparticles are in the form of fine equiaxed grains with an average grain size of less than 100 nm existing in the form of colonies that are separated by crevices 1120 canceled 21 the corrosion resistant metal substrate of claim 10 wherein the metal substrate comprises carbon steel 22 the corrosion resistant metal substrate of claim 10 wherein the second coating layer has an average thickness in the range of 1150 μm 23 the corrosion resistant metal substrate of claim 10 wherein the first coating layer covers greater than 75 of the surface of the metal substrate and the second coating layer covers greater than 75 of the surface of the first coating layer 24 the corrosion resistant metal substrate of claim 10 wherein the second coating layer comprising ni nanoparticles has an instrumented nanohardness in the range of 25003900 mpa 25 the corrosion resistant metal substrate of claim 10 which has a corrosion rate of 0240 mils penetration per year mpy 26 the corrosion resistant metal substrate of claim 10 which has a zero current potential zcp of 350 mv to 550 mv 27 the corrosion resistant metal substrate of claim 10 wherein the second coating layer comprising ni nanoparticles has an instrumented nanohardness in the range of 33003500 mpa 28 the corrosion resistant metal substrate of claim 10 wherein the second coating layer comprises greater than 80 by weight of the nickel ni nanoparticles relative to the total weight of the second coating layer
15754372 | IMAGE DISPLAY SYSTEM, IMAGE DISPLAY METHOD, AND IMAGE DISPLAY PROGRAM | An image display system includes an acquisition means for acquiring operation information containing a moving direction and a moving amount of an input position in an input operation on a first display object, the input operation being performed when the first display object is displayed on a display device, an extraction means for, when the moving amount of the input position in a predetermined first direction exceeds a predetermined threshold, acquiring a first attribute parameter of the first display object which corresponds to the first direction, and extracting a second display object associated with the first display object and having a first attribute parameter different from the first display object from a storage means where a plurality of display objects are associated with attribute parameters, and a display control means for displaying the second display object extracted by the extraction means, instead of the first display object, on the display device. | 1. An image display system comprising: at least one memory configured to store computer program code; and at least one processor configured to access said at least one memory, read said computer program code, and operate as instructed by said computer program code, said computer program code including: acquisition code configured to cause at least one of said at least one processor to acquire operation information containing a moving direction and a moving amount of an input position in an input operation on a first display object, the input operation being performed when the first display object is displayed on a display device; extraction code configured to cause at least one of said at least one processor to, when the moving amount of the input position in a predetermined first direction exceeds a predetermined threshold, acquire a first attribute parameter of the first display object which corresponds to the first direction, and extract a second display object associated with the first display object and having a first attribute parameter different from the first display object from a storage where a plurality of display objects are associated with attribute parameters; and display control code configured to cause at least one of said at least one processor to display the second display object extracted, instead of the first display object, on the display device. 2. The image display system according to claim 1, wherein the first attribute parameter relates to a size of the display object or the number of component objects of the display object, and when the moving amount of the input position in the first direction contained in the operation information exceeds a predetermined threshold, the extraction code causes at least one of said at least one processor to extract, as the second display object, a display object different in the size or a display object different in the number of component objects from the first display object from the storage. 3. The image display system according to claim 1, wherein when the moving amount in a second direction different from the first direction exceeds a predetermined threshold, the extraction code causes at least one of said at least one processor to acquire acquires a second attribute parameter of the first display object which corresponds to the second direction, and extract a second display object associated with the first display object and having a second attribute parameter different from the first display object from the storage. 4. The image display system according to claim 1, wherein the display object is a clothing image, the storage stores a plurality of clothing images in different sizes in association with sizes, the acquisition code is configured to cause at least one of said at least one processor to acquire the operation information of an input operation on a first clothing image, the input operation being performed when the first clothing image is displayed on a display device, when the moving amount of the input position in the first direction contained in the operation information exceeds a predetermined threshold, the extraction code causes at least one of said at least one processor to extract, as a second clothing image, a clothing image in a different size from the first clothing image among clothing images associated with the first clothing image from the storage, and the display control code is configured to cause at least one of said at least one processor to display the second clothing image extracted, instead of the first clothing image, on the display device. 5. The image display system according to claim 4, wherein when the moving amount of the input position in a predetermined direction exceeds a predetermined threshold, the extraction code causes at least one of said at least one processor to extract a clothing image in a larger size than the first clothing image as the second clothing image, and when the moving amount of the input position in a direction opposite to the predetermined direction exceeds a predetermined threshold, the extraction code causes at least one of said at least one processor to extract a clothing image in a smaller size than the first clothing image as the second clothing image. 6. The image display system according to claim 5, wherein when the moving speed of the input position is lower than a predetermined speed, the extraction code causes at least one of said at least one processor to extract a clothing image in one level larger size or a clothing image in one level smaller size than the first clothing image as the second clothing image, and when the moving speed of the input position is equal to or higher than a predetermined speed, the extraction code causes at least one of said at least one processor to extract a clothing image in two or more levels larger size or a clothing image in two or more levels smaller size than the first clothing image as the second clothing image. 7. The image display system according to claim 4, wherein the extraction code is configured to cause at least one of said at least one processor to set the predetermined threshold for each size and at least one of attribute values other than the size of a clothing image based on information about a user related to the input operation. 8. The image display system according to claim 4, wherein the clothing image has a size as an attribute and another attribute other than the size, a plurality of clothing images in different sizes and having different attribute values of the another attribute are associated with one another in the storage, and when the moving amount of the input position in a first direction exceeds a predetermined first threshold, the extraction code causes at least one of said at least one processor to extract a clothing image in a different size from the first clothing image as the second clothing image, and when the moving amount of the input position in a second direction exceeds a predetermined second threshold, the extraction code causes at least one of said at least one processor to extract a clothing image in a different attribute value of the another attribute from the first clothing image as the second clothing image. 9. The image display system according to claim 4, wherein a clothing image is associated with stock information regarding presence or absence of stock of clothing shown in the clothing image, when a clothing image in a larger size than the first clothing image is extracted, and when stock information associated with the extracted clothing image indicates that clothing shown in the clothing image is out of stock, the extraction code causes at least one of said at least one processor to re-extract a clothing image in a larger size than the extracted clothing image as the second clothing image, when a clothing image in a smaller size than the first clothing image is extracted and when stock information associated with the extracted clothing image indicates that clothing shown in the clothing image is out of stock, the extraction code configured to cause at least one of said at least one processor to re-extract a clothing image in a smaller size than the extracted clothing image as the second clothing image, and the display control code is configured to cause at least one of said at least one processor to display the second clothing image re-extracted, instead of the first clothing image, on the display device. 10. The image display system according to claim 4, wherein the display control code is configured to cause at least one of said at least one processor to display a human body model image representing a user related to the input operation on the display device based on information about a physical size of the user, and display the second clothing image to be superimposed on the human body model image. 11. The image display system according to claim 10, wherein the human body model image has a reference position indicating a position of a specified part of a human body, a clothing image has a superposition reference position indicating a position to be superimposed on the part, and the display control code configured to cause at least one of said at least one processor to display the second clothing image to be superimposed on the human body model image by setting the superposition reference position at the reference position. 12. The image display system according to claim 1, wherein the display object represents an object and has first to third attribute parameters respectively representing a length along each of coordinate axes in a three-axis coordinate system of the object, and when the moving amount of the input position in any of predetermined first to third directions different from one another exceeds a predetermined threshold, the extraction code causes at least one of said at least one processor to acquire at least one attribute parameter of the first to third attribute parameters in accordance with a coordinate axis corresponding to the moving direction of the input position based on correspondence between first to third axes in the object and the first to third directions, the correspondence being determined based on an orientation of the first display object displayed on the display device, and extract a second display object different from the first display object in the acquired at least one of the first to third attribute parameters. 13. The image display system according to claim 12, wherein the extraction code causes at least one of said at least one processor to extract, as the second display object, a display object associated with the first display object in the storage and where at least one of the first to third attribute parameters has a value immediately larger or smaller than that of the first display object, or the extraction code causes at least one of said at least one processor to extract the second display object by making a search, in the storage, at least containing, as search criteria regarding at least one of the first to third attribute parameters, a value obtained by adding a predetermined value to at least one value of the first to third attribute parameters of the first display object or a value obtained by multiplying the at least one value by a predetermined value. 14. The image display system according to claim 13, wherein based on an image on which the display object is to be superimposed, the image showing a space where an object represented by the display object is to be placed, the extraction code causes at least one of said at least one processor to acquire constraints regarding a size of the object, and create the search criteria based on the constraints. 15. The image display system according to claim 13, wherein based on an image on which the display object is to be superimposed, the image showing a space where an object represented by the display object is to be placed, the display control code causes at least one of said at least one processor to acquire constraints regarding a size of the object, and when an object represented by the second display object does not satisfy the constraints, continue to display the first display object without displaying the second display object on the display device. 16. The image display system according to claim 12, wherein based on an image on which the display object is to be superimposed, the image showing a space where an object represented by the display object is to be placed, the display control code causes at least one of said at least one processor to acquire a reference position related to placement of the object, and display the second display object to be superimposed on the image of the space by setting a superposition reference position indicating a position to be superimposed on the reference position in the second display object at the reference position. 17. The image display system according to claim 1, wherein the input operation is pinching, swiping or dragging on a screen where the first display object is displayed. 18. An image display method in an image display system, comprising: acquiring operation information containing a moving direction and a moving amount of an input position in an input operation on a first display object, the input operation being performed when the first display object is displayed on a display device; when the moving amount of the input position in a predetermined first direction exceeds a predetermined threshold, acquiring a first attribute parameter of the first display object which corresponds to the first direction, and extracting a second display object associated with the first display object and having a first attribute parameter different from the first display object from a storage where a plurality of display objects are associated with attribute parameters; and displaying the second display object extracted, instead of the first display object, on the display device. 19. A non-transitory computer-readable recording medium storing an image display program causing a computer to: acquire operation information containing a moving direction and a moving amount of an input position in an input operation on a first display object, the input operation being performed when the first display object is displayed on a display device; when the moving amount of the input position in a predetermined first direction exceeds a predetermined threshold, acquire a first attribute parameter of the first display object which corresponds to the first direction, and extract a second display object associated with the first display object and having a first attribute parameter different from the first display object from a storage where a plurality of display objects are associated with attribute parameters; and display the second display object extracted, instead of the first display object, on the display device. | image display system image display method and image display program an image display system includes an acquisition means for acquiring operation information containing a moving direction and a moving amount of an input position in an input operation on a first display object the input operation being performed when the first display object is displayed on a display device an extraction means for when the moving amount of the input position in a predetermined first direction exceeds a predetermined threshold acquiring a first attribute parameter of the first display object which corresponds to the first direction and extracting a second display object associated with the first display object and having a first attribute parameter different from the first display object from a storage means where a plurality of display objects are associated with attribute parameters and a display control means for displaying the second display object extracted by the extraction means instead of the first display object on the display device 1 an image display system comprising at least one memory configured to store computer program code and at least one processor configured to access said at least one memory read said computer program code and operate as instructed by said computer program code said computer program code including acquisition code configured to cause at least one of said at least one processor to acquire operation information containing a moving direction and a moving amount of an input position in an input operation on a first display object the input operation being performed when the first display object is displayed on a display device extraction code configured to cause at least one of said at least one processor to when the moving amount of the input position in a predetermined first direction exceeds a predetermined threshold acquire a first attribute parameter of the first display object which corresponds to the first direction and extract a second display object associated with the first display object and having a first attribute parameter different from the first display object from a storage where a plurality of display objects are associated with attribute parameters and display control code configured to cause at least one of said at least one processor to display the second display object extracted instead of the first display object on the display device 2 the image display system according to claim 1 wherein the first attribute parameter relates to a size of the display object or the number of component objects of the display object and when the moving amount of the input position in the first direction contained in the operation information exceeds a predetermined threshold the extraction code causes at least one of said at least one processor to extract as the second display object a display object different in the size or a display object different in the number of component objects from the first display object from the storage 3 the image display system according to claim 1 wherein when the moving amount in a second direction different from the first direction exceeds a predetermined threshold the extraction code causes at least one of said at least one processor to acquire acquires a second attribute parameter of the first display object which corresponds to the second direction and extract a second display object associated with the first display object and having a second attribute parameter different from the first display object from the storage 4 the image display system according to claim 1 wherein the display object is a clothing image the storage stores a plurality of clothing images in different sizes in association with sizes the acquisition code is configured to cause at least one of said at least one processor to acquire the operation information of an input operation on a first clothing image the input operation being performed when the first clothing image is displayed on a display device when the moving amount of the input position in the first direction contained in the operation information exceeds a predetermined threshold the extraction code causes at least one of said at least one processor to extract as a second clothing image a clothing image in a different size from the first clothing image among clothing images associated with the first clothing image from the storage and the display control code is configured to cause at least one of said at least one processor to display the second clothing image extracted instead of the first clothing image on the display device 5 the image display system according to claim 4 wherein when the moving amount of the input position in a predetermined direction exceeds a predetermined threshold the extraction code causes at least one of said at least one processor to extract a clothing image in a larger size than the first clothing image as the second clothing image and when the moving amount of the input position in a direction opposite to the predetermined direction exceeds a predetermined threshold the extraction code causes at least one of said at least one processor to extract a clothing image in a smaller size than the first clothing image as the second clothing image 6 the image display system according to claim 5 wherein when the moving speed of the input position is lower than a predetermined speed the extraction code causes at least one of said at least one processor to extract a clothing image in one level larger size or a clothing image in one level smaller size than the first clothing image as the second clothing image and when the moving speed of the input position is equal to or higher than a predetermined speed the extraction code causes at least one of said at least one processor to extract a clothing image in two or more levels larger size or a clothing image in two or more levels smaller size than the first clothing image as the second clothing image 7 the image display system according to claim 4 wherein the extraction code is configured to cause at least one of said at least one processor to set the predetermined threshold for each size and at least one of attribute values other than the size of a clothing image based on information about a user related to the input operation 8 the image display system according to claim 4 wherein the clothing image has a size as an attribute and another attribute other than the size a plurality of clothing images in different sizes and having different attribute values of the another attribute are associated with one another in the storage and when the moving amount of the input position in a first direction exceeds a predetermined first threshold the extraction code causes at least one of said at least one processor to extract a clothing image in a different size from the first clothing image as the second clothing image and when the moving amount of the input position in a second direction exceeds a predetermined second threshold the extraction code causes at least one of said at least one processor to extract a clothing image in a different attribute value of the another attribute from the first clothing image as the second clothing image 9 the image display system according to claim 4 wherein a clothing image is associated with stock information regarding presence or absence of stock of clothing shown in the clothing image when a clothing image in a larger size than the first clothing image is extracted and when stock information associated with the extracted clothing image indicates that clothing shown in the clothing image is out of stock the extraction code causes at least one of said at least one processor to reextract a clothing image in a larger size than the extracted clothing image as the second clothing image when a clothing image in a smaller size than the first clothing image is extracted and when stock information associated with the extracted clothing image indicates that clothing shown in the clothing image is out of stock the extraction code configured to cause at least one of said at least one processor to reextract a clothing image in a smaller size than the extracted clothing image as the second clothing image and the display control code is configured to cause at least one of said at least one processor to display the second clothing image reextracted instead of the first clothing image on the display device 10 the image display system according to claim 4 wherein the display control code is configured to cause at least one of said at least one processor to display a human body model image representing a user related to the input operation on the display device based on information about a physical size of the user and display the second clothing image to be superimposed on the human body model image 11 the image display system according to claim 10 wherein the human body model image has a reference position indicating a position of a specified part of a human body a clothing image has a superposition reference position indicating a position to be superimposed on the part and the display control code configured to cause at least one of said at least one processor to display the second clothing image to be superimposed on the human body model image by setting the superposition reference position at the reference position 12 the image display system according to claim 1 wherein the display object represents an object and has first to third attribute parameters respectively representing a length along each of coordinate axes in a threeaxis coordinate system of the object and when the moving amount of the input position in any of predetermined first to third directions different from one another exceeds a predetermined threshold the extraction code causes at least one of said at least one processor to acquire at least one attribute parameter of the first to third attribute parameters in accordance with a coordinate axis corresponding to the moving direction of the input position based on correspondence between first to third axes in the object and the first to third directions the correspondence being determined based on an orientation of the first display object displayed on the display device and extract a second display object different from the first display object in the acquired at least one of the first to third attribute parameters 13 the image display system according to claim 12 wherein the extraction code causes at least one of said at least one processor to extract as the second display object a display object associated with the first display object in the storage and where at least one of the first to third attribute parameters has a value immediately larger or smaller than that of the first display object or the extraction code causes at least one of said at least one processor to extract the second display object by making a search in the storage at least containing as search criteria regarding at least one of the first to third attribute parameters a value obtained by adding a predetermined value to at least one value of the first to third attribute parameters of the first display object or a value obtained by multiplying the at least one value by a predetermined value 14 the image display system according to claim 13 wherein based on an image on which the display object is to be superimposed the image showing a space where an object represented by the display object is to be placed the extraction code causes at least one of said at least one processor to acquire constraints regarding a size of the object and create the search criteria based on the constraints 15 the image display system according to claim 13 wherein based on an image on which the display object is to be superimposed the image showing a space where an object represented by the display object is to be placed the display control code causes at least one of said at least one processor to acquire constraints regarding a size of the object and when an object represented by the second display object does not satisfy the constraints continue to display the first display object without displaying the second display object on the display device 16 the image display system according to claim 12 wherein based on an image on which the display object is to be superimposed the image showing a space where an object represented by the display object is to be placed the display control code causes at least one of said at least one processor to acquire a reference position related to placement of the object and display the second display object to be superimposed on the image of the space by setting a superposition reference position indicating a position to be superimposed on the reference position in the second display object at the reference position 17 the image display system according to claim 1 wherein the input operation is pinching swiping or dragging on a screen where the first display object is displayed 18 an image display method in an image display system comprising acquiring operation information containing a moving direction and a moving amount of an input position in an input operation on a first display object the input operation being performed when the first display object is displayed on a display device when the moving amount of the input position in a predetermined first direction exceeds a predetermined threshold acquiring a first attribute parameter of the first display object which corresponds to the first direction and extracting a second display object associated with the first display object and having a first attribute parameter different from the first display object from a storage where a plurality of display objects are associated with attribute parameters and displaying the second display object extracted instead of the first display object on the display device 19 a nontransitory computerreadable recording medium storing an image display program causing a computer to acquire operation information containing a moving direction and a moving amount of an input position in an input operation on a first display object the input operation being performed when the first display object is displayed on a display device when the moving amount of the input position in a predetermined first direction exceeds a predetermined threshold acquire a first attribute parameter of the first display object which corresponds to the first direction and extract a second display object associated with the first display object and having a first attribute parameter different from the first display object from a storage where a plurality of display objects are associated with attribute parameters and display the second display object extracted instead of the first display object on the display device
15753495 | SOLID-STATE IMAGING APPARATUS AND ELECTRONIC DEVICE | The present disclosure relates to a solid-state imaging apparatus and an electronic device capable of reducing a product yield and reliability risk. By forming a contact by forming an opening in an insulating film on a back surface of a peripheral circuit region without connecting a light-shielding metal on the peripheral circuit region to the ground (GND), the light-shielding metal is connected to a Si substrate. Furthermore, a light-shielding metal on a pixel region is connected to the ground (GND). Therefore, by disposing an isolated region (insulating region) where no metal is formed between the light-shielding metal on the pixel region and the light-shielding metal on the peripheral circuit region, the light-shielding metal on the pixel region does not cause a short circuit with the light-shielding metal on the peripheral circuit region. The present disclosure can be applied to, for example, a CMOS solid-state imaging apparatus used for an imaging apparatus such as a camera. | 1. A solid-state imaging apparatus comprising: a pixel region in which pixels are regularly arranged two-dimensionally; a peripheral circuit region in which a circuit for performing signal processing on an image signal from the pixels is disposed outside the pixel region; a pixel peripheral region disposed between the pixel region and the peripheral circuit region; a first light-shielding material covering the pixel region and connected to a first potential; and a second light-shielding material covering the peripheral circuit region and connected to a second potential which is a potential different from the first potential. 2. The solid-state imaging apparatus according to claim 1, wherein an insulator region surrounding the pixel region is disposed between the first light-shielding material and the second light-shielding material. 3. The solid-state imaging apparatus according to claim 1, wherein at least one of the first light-shielding material and the second light-shielding material contains tungsten, a titanium-containing compound, or aluminum. 4. The solid-state imaging apparatus according to claim 2, wherein an embedded portion formed by digging a surface of a Si substrate in the insulator region is further formed. 5. The solid-state imaging apparatus according to claim 4, wherein the embedded portion is formed by being filled with an insulator. 6. The solid-state imaging apparatus according to claim 2, wherein a film for suppressing incidence of light on a side of the peripheral circuit region is embedded in a Si substrate in a region between the pixel region and the insulator region. 7. The solid-state imaging apparatus according to claim 6, wherein the film for suppressing incidence of light on a side of the peripheral circuit region is constituted by a film having a refractive index different from that of the Si substrate. 8. The solid-state imaging apparatus according to claim 6, wherein the film for suppressing incidence of light on a side of the peripheral circuit region is constituted by a light-shielding film. 9. The solid-state imaging apparatus according to claim 8, wherein the light-shielding film has a laminated structure of an insulator and a light-shielding material. 10. The solid-state imaging apparatus according to claim 8, wherein the light-shielding film contains tungsten, a titanium-containing compound, or aluminum. 11. The solid-state imaging apparatus according to claim 1, wherein the solid-state imaging apparatus is a back-surface solid-state imaging apparatus. 12. An electronic device comprising: a solid-state imaging apparatus including: a pixel region in which pixels are regularly arranged two-dimensionally; a peripheral circuit region in which a circuit for performing signal processing on an image signal from the pixels is disposed outside the pixel region; a pixel peripheral region disposed between the pixel region and the peripheral circuit region; a first light-shielding material covering the pixel region and connected to a first potential; and a second light-shielding material covering the peripheral circuit region and connected to a second potential which is a potential different from the first potential; a signal processing circuit for processing an output signal output from the solid-state imaging apparatus; and an optical system for making incident light incident on the solid-state imaging apparatus. | solidstate imaging apparatus and electronic device the present disclosure relates to a solidstate imaging apparatus and an electronic device capable of reducing a product yield and reliability risk by forming a contact by forming an opening in an insulating film on a back surface of a peripheral circuit region without connecting a lightshielding metal on the peripheral circuit region to the ground gnd the lightshielding metal is connected to a si substrate furthermore a lightshielding metal on a pixel region is connected to the ground gnd therefore by disposing an isolated region insulating region where no metal is formed between the lightshielding metal on the pixel region and the lightshielding metal on the peripheral circuit region the lightshielding metal on the pixel region does not cause a short circuit with the lightshielding metal on the peripheral circuit region the present disclosure can be applied to for example a cmos solidstate imaging apparatus used for an imaging apparatus such as a camera 1 a solidstate imaging apparatus comprising a pixel region in which pixels are regularly arranged twodimensionally a peripheral circuit region in which a circuit for performing signal processing on an image signal from the pixels is disposed outside the pixel region a pixel peripheral region disposed between the pixel region and the peripheral circuit region a first lightshielding material covering the pixel region and connected to a first potential and a second lightshielding material covering the peripheral circuit region and connected to a second potential which is a potential different from the first potential 2 the solidstate imaging apparatus according to claim 1 wherein an insulator region surrounding the pixel region is disposed between the first lightshielding material and the second lightshielding material 3 the solidstate imaging apparatus according to claim 1 wherein at least one of the first lightshielding material and the second lightshielding material contains tungsten a titaniumcontaining compound or aluminum 4 the solidstate imaging apparatus according to claim 2 wherein an embedded portion formed by digging a surface of a si substrate in the insulator region is further formed 5 the solidstate imaging apparatus according to claim 4 wherein the embedded portion is formed by being filled with an insulator 6 the solidstate imaging apparatus according to claim 2 wherein a film for suppressing incidence of light on a side of the peripheral circuit region is embedded in a si substrate in a region between the pixel region and the insulator region 7 the solidstate imaging apparatus according to claim 6 wherein the film for suppressing incidence of light on a side of the peripheral circuit region is constituted by a film having a refractive index different from that of the si substrate 8 the solidstate imaging apparatus according to claim 6 wherein the film for suppressing incidence of light on a side of the peripheral circuit region is constituted by a lightshielding film 9 the solidstate imaging apparatus according to claim 8 wherein the lightshielding film has a laminated structure of an insulator and a lightshielding material 10 the solidstate imaging apparatus according to claim 8 wherein the lightshielding film contains tungsten a titaniumcontaining compound or aluminum 11 the solidstate imaging apparatus according to claim 1 wherein the solidstate imaging apparatus is a backsurface solidstate imaging apparatus 12 an electronic device comprising a solidstate imaging apparatus including a pixel region in which pixels are regularly arranged twodimensionally a peripheral circuit region in which a circuit for performing signal processing on an image signal from the pixels is disposed outside the pixel region a pixel peripheral region disposed between the pixel region and the peripheral circuit region a first lightshielding material covering the pixel region and connected to a first potential and a second lightshielding material covering the peripheral circuit region and connected to a second potential which is a potential different from the first potential a signal processing circuit for processing an output signal output from the solidstate imaging apparatus and an optical system for making incident light incident on the solidstate imaging apparatus
15745060 | DEPOSITABLE ION ORGANIC FUNCTION MATERIAL AND USE THEREOF IN ORGANIC ELECTROLUMINESCENT DEVICE | The present invention relates to a depositable ionic organic functional material having a structure shown in the following formula (1): wherein, R is a hydrogen atom, a halogen atom or —CF3; R′ is a hydrogen atom or a halogen atom; the N̂N ligand is selected from Pzpy shown in the following formula (31) and its derivatives, Pyim shown in the following formula (32), Ptop shown in the following formula (33), Pop shown in the following formula (34), Bpy shown in the following formula (35), and Dfppy shown in the following formula (36): When the functional material is used as a luminescent dye, the synthesis conditions are mild and easy to carry out, the yield is high, and the product is simple to purify. The functional material can be used in high-efficiency blue to red OLEDs. | 1. A depositable ionic organic functional material, characterized in having a structure shown in the following formula (1): wherein, R is a hydrogen atom, a halogen atom or —CF3; R′ is a hydrogen atom or a halogen atom; the N̂N ligand is selected from Pzpy shown in the following formula (31) and its derivatives, Pyim shown in the following formula (32), Ptop shown in the following formula (33), Pop shown in the following formula (34), Bpy shown in the following formula (35), and Dfppy shown in the following formula (36): 2. The depositable ionic organic functional material according to claim 1, characterized in that, the depositable ionic complex has a structure shown in the following formulas (11) to (16) and formulas (21) to (26): 3. A use of the depositable ionic organic functional material according to claim 1 in an organic electroluminescent device, wherein, the depositable ionic organic functional material is used as a dye in an organic light-emitting layer of the organic electroluminescent device. 4. An organic electroluminescent device, comprising a substrate, and an anode layer, an organic light-emitting functional layer, a cathode layer formed in sequence upon the substrate, wherein the organic light-emitting functional layer comprises a hole transport layer, an organic light-emitting layer and an electron transport layer, characterized in that, a host material of the organic light-emitting layer is doped with the depositable ionic organic functional material according to claim 1. 5. The organic electroluminescent device according to claim 4, characterized in that, doping concentration of the depositable ionic organic functional material is 2 wt %-10 wt %. 6. The organic electroluminescent device according to claim 4, characterized in that, the depositable ionic organic functional material is red, yellow, green or blue light emitting material. 7. The organic electroluminescent device according to claim 4, characterized in that, the organic light-emitting layer has a thickness of 10 mm-50 mm. 8. The organic electroluminescent device according to claim 7, characterized in that, the organic light-emitting layer has a thickness of 10 mm-30 mm. | depositable ion organic function material and use thereof in organic electroluminescent device the present invention relates to a depositable ionic organic functional material having a structure shown in the following formula 1 wherein r is a hydrogen atom a halogen atom or cf3 r is a hydrogen atom or a halogen atom the nn ligand is selected from pzpy shown in the following formula 31 and its derivatives pyim shown in the following formula 32 ptop shown in the following formula 33 pop shown in the following formula 34 bpy shown in the following formula 35 and dfppy shown in the following formula 36 when the functional material is used as a luminescent dye the synthesis conditions are mild and easy to carry out the yield is high and the product is simple to purify the functional material can be used in highefficiency blue to red oleds 1 a depositable ionic organic functional material characterized in having a structure shown in the following formula 1 wherein r is a hydrogen atom a halogen atom or cf3 r is a hydrogen atom or a halogen atom the nn ligand is selected from pzpy shown in the following formula 31 and its derivatives pyim shown in the following formula 32 ptop shown in the following formula 33 pop shown in the following formula 34 bpy shown in the following formula 35 and dfppy shown in the following formula 36 2 the depositable ionic organic functional material according to claim 1 characterized in that the depositable ionic complex has a structure shown in the following formulas 11 to 16 and formulas 21 to 26 3 a use of the depositable ionic organic functional material according to claim 1 in an organic electroluminescent device wherein the depositable ionic organic functional material is used as a dye in an organic lightemitting layer of the organic electroluminescent device 4 an organic electroluminescent device comprising a substrate and an anode layer an organic lightemitting functional layer a cathode layer formed in sequence upon the substrate wherein the organic lightemitting functional layer comprises a hole transport layer an organic lightemitting layer and an electron transport layer characterized in that a host material of the organic lightemitting layer is doped with the depositable ionic organic functional material according to claim 1 5 the organic electroluminescent device according to claim 4 characterized in that doping concentration of the depositable ionic organic functional material is 2 wt 10 wt 6 the organic electroluminescent device according to claim 4 characterized in that the depositable ionic organic functional material is red yellow green or blue light emitting material 7 the organic electroluminescent device according to claim 4 characterized in that the organic lightemitting layer has a thickness of 10 mm50 mm 8 the organic electroluminescent device according to claim 7 characterized in that the organic lightemitting layer has a thickness of 10 mm30 mm
15881756 | SYSTEM, METHOD AND COMPUTER PROGRAM PRODUCT FOR DATA TRANSFER MANAGEMENT | According to one aspect of the present disclosure a method and technique for managing data transfer includes receiving and storing a plurality of different data patterns anticipated to be encountered by a processor unit of a data processing system corresponding to a particular application being processed. Responsive to receiving a read request for data, the requested data is read from a memory subsystem, and the read data is compared by the memory subsystem to the stored data patterns. Responsive to determining that the read data matches at least one of the stored data patterns, the memory subsystem replaces the matching read data with a pattern tag corresponding to the matching data pattern. The pattern tag is transmitted to the processor unit instead of the requested data as a response to the read request, and the processor unit replaces the pattern tag with the corresponding data pattern. | 1. A method comprising: receiving and storing a plurality of different data patterns anticipated to be encountered by a processor unit of a data processing system corresponding to a particular application being processed; responsive to receiving a read request for data, reading the requested data from a memory subsystem; comparing by the memory subsystem the read data to the stored data patterns; responsive to determining that the read data matches at least one of the stored data patterns, replacing by the memory subsystem the matching read data with a pattern tag corresponding to the matching data pattern; transmitting the pattern tag to the processor unit instead of the requested data as a response to the read request; and responsive to receiving the pattern tag at the processor unit, replacing the pattern tag with the corresponding data pattern. 2. The method of claim 1, further comprising: accessing, by a memory buffer, a memory device; reading the requested data out of the memory device; and comparing by the memory buffer the read data to the stored data patterns. 3. The method of claim 1, further comprising: receiving at a memory buffer the pattern tag from the processor unit; determining the data corresponding to the pattern tag; and writing the corresponding data to a memory device. 4. The method of claim 3, further comprising transmitting by the memory buffer the pattern tag to the processor. 5. The method of claim 1, further comprising storing a marker in the memory subsystem indicative of whether stored information is a particular data pattern or pattern tag. 6. The method of claim 1, further comprising storing the plurality of different data patterns and corresponding pattern tags in registers of a memory buffer. 7. The method of claim 1, further comprising receiving input modifying the stored data pattern. 8. A system comprising: a memory subsystem having stored therein a plurality of different data patterns anticipated to be encountered by a processor unit corresponding to a particular application being processed, the memory subsystem further having stored therein a plurality of different pattern tags corresponding to the respective data patterns; and programmable logic configured to, responsive to receiving a read request for data: read the requested data from a memory device; compare the read data with the data patterns; responsive to the read data matching at least one of the data patterns, replace the read data matching the data pattern with the corresponding pattern tag; and transmit the pattern tag to the processor unit instead of the requested data as a response to the read request. 9. The system of claim 8, further comprising a memory buffer configured with the programmable logic to: read the requested data out of the memory device; and compare the read data to the stored data patterns. 10. The system of claim 8, further comprising a memory buffer configured to: receive the pattern tag from the processor unit; determine matching data corresponding to the pattern tag; and write the corresponding matching data to the memory device. 11. The system of claim 8, further comprising a memory buffer configured with the programmable logic to transmit the pattern tag to the processor unit. 12. The system of claim 8, wherein the programmable logic is configured to store a marker in the memory subsystem indicative of whether stored information is a particular data pattern or pattern tag. 13. The system of claim 10, wherein the programmable logic is configured to enable a modification to the stored data pattern. 14. A computer program product for data transfer management, the computer program product comprising: a non-transitory computer readable medium having computer readable program code embodied therewith, the computer readable program code comprising computer readable program code configured to: receive and store a plurality of different data patterns anticipated to be encountered by a processor unit of a data processing system corresponding to a particular application being processed; responsive to receiving a read request for data, read the requested data from a memory sub system; compare the read data to the stored data patterns; responsive to determining that the read data matches at least one of the stored data patterns, replace the matching read data with a pattern tag corresponding to the matching data pattern; and transmit the pattern tag to the processor unit instead of the requested data as a response to the read request. 15. The computer program product of claim 14, wherein the computer readable program code is configured to: cause a memory buffer to access a memory device; read the requested data out of the memory device; and cause the memory buffer to compare the read data to the stored data patterns. 16. The computer program product of claim 17, wherein the computer readable program code is configured to: receive the pattern tag from the processor unit; determine matching data corresponding to the pattern tag; and write the corresponding matching data to the memory device. 17. The computer program product of claim 16, wherein the computer readable program code is configured to cause a memory buffer to transmit the pattern tag to the processor unit. 18. The computer program product of claim 16, wherein the computer readable program code is configured to enable a modification to the stored data pattern. | system method and computer program product for data transfer management according to one aspect of the present disclosure a method and technique for managing data transfer includes receiving and storing a plurality of different data patterns anticipated to be encountered by a processor unit of a data processing system corresponding to a particular application being processed responsive to receiving a read request for data the requested data is read from a memory subsystem and the read data is compared by the memory subsystem to the stored data patterns responsive to determining that the read data matches at least one of the stored data patterns the memory subsystem replaces the matching read data with a pattern tag corresponding to the matching data pattern the pattern tag is transmitted to the processor unit instead of the requested data as a response to the read request and the processor unit replaces the pattern tag with the corresponding data pattern 1 a method comprising receiving and storing a plurality of different data patterns anticipated to be encountered by a processor unit of a data processing system corresponding to a particular application being processed responsive to receiving a read request for data reading the requested data from a memory subsystem comparing by the memory subsystem the read data to the stored data patterns responsive to determining that the read data matches at least one of the stored data patterns replacing by the memory subsystem the matching read data with a pattern tag corresponding to the matching data pattern transmitting the pattern tag to the processor unit instead of the requested data as a response to the read request and responsive to receiving the pattern tag at the processor unit replacing the pattern tag with the corresponding data pattern 2 the method of claim 1 further comprising accessing by a memory buffer a memory device reading the requested data out of the memory device and comparing by the memory buffer the read data to the stored data patterns 3 the method of claim 1 further comprising receiving at a memory buffer the pattern tag from the processor unit determining the data corresponding to the pattern tag and writing the corresponding data to a memory device 4 the method of claim 3 further comprising transmitting by the memory buffer the pattern tag to the processor 5 the method of claim 1 further comprising storing a marker in the memory subsystem indicative of whether stored information is a particular data pattern or pattern tag 6 the method of claim 1 further comprising storing the plurality of different data patterns and corresponding pattern tags in registers of a memory buffer 7 the method of claim 1 further comprising receiving input modifying the stored data pattern 8 a system comprising a memory subsystem having stored therein a plurality of different data patterns anticipated to be encountered by a processor unit corresponding to a particular application being processed the memory subsystem further having stored therein a plurality of different pattern tags corresponding to the respective data patterns and programmable logic configured to responsive to receiving a read request for data read the requested data from a memory device compare the read data with the data patterns responsive to the read data matching at least one of the data patterns replace the read data matching the data pattern with the corresponding pattern tag and transmit the pattern tag to the processor unit instead of the requested data as a response to the read request 9 the system of claim 8 further comprising a memory buffer configured with the programmable logic to read the requested data out of the memory device and compare the read data to the stored data patterns 10 the system of claim 8 further comprising a memory buffer configured to receive the pattern tag from the processor unit determine matching data corresponding to the pattern tag and write the corresponding matching data to the memory device 11 the system of claim 8 further comprising a memory buffer configured with the programmable logic to transmit the pattern tag to the processor unit 12 the system of claim 8 wherein the programmable logic is configured to store a marker in the memory subsystem indicative of whether stored information is a particular data pattern or pattern tag 13 the system of claim 10 wherein the programmable logic is configured to enable a modification to the stored data pattern 14 a computer program product for data transfer management the computer program product comprising a nontransitory computer readable medium having computer readable program code embodied therewith the computer readable program code comprising computer readable program code configured to receive and store a plurality of different data patterns anticipated to be encountered by a processor unit of a data processing system corresponding to a particular application being processed responsive to receiving a read request for data read the requested data from a memory sub system compare the read data to the stored data patterns responsive to determining that the read data matches at least one of the stored data patterns replace the matching read data with a pattern tag corresponding to the matching data pattern and transmit the pattern tag to the processor unit instead of the requested data as a response to the read request 15 the computer program product of claim 14 wherein the computer readable program code is configured to cause a memory buffer to access a memory device read the requested data out of the memory device and cause the memory buffer to compare the read data to the stored data patterns 16 the computer program product of claim 17 wherein the computer readable program code is configured to receive the pattern tag from the processor unit determine matching data corresponding to the pattern tag and write the corresponding matching data to the memory device 17 the computer program product of claim 16 wherein the computer readable program code is configured to cause a memory buffer to transmit the pattern tag to the processor unit 18 the computer program product of claim 16 wherein the computer readable program code is configured to enable a modification to the stored data pattern
15874384 | RESONATION DEVICE, OSCILLATOR, ELECTRONIC APPARATUS, AND MOVING OBJECT | In a crystal resonator, a resonator element is installed in a package via a first bonding member and a second bonding member, and when viewed from above, a distance between a first bonding center and a second bonding center is set to be L1, and a length of a perpendicular line drawn to a virtual line which connects the first bonding center and the second bonding center from the resonation area center is set to be L2, a relationship expressed by 0<L1/L2≤0.97 is satisfied. | 1. A resonation device comprising: a substrate; a resonator element that is provided above that substrate and that is configure to resonate, the resonator element including: a resonation area having first and second surfaces opposite to each other, the resonation area having a resonation center in a plan view; and first and second excitation electrodes that are provided on the first and second surfaces of the resonation area, respectively; and a first bonding member and a second bonding member that connect the resonator element to the substrate, a first bonding center of the first bonding member in the plan view and a second bonding center of the second bonding member in the plan view being disposed along a first direction, wherein when a bonding center length between the first and second bonding centers is L1 and a perpendicular length of a perpendicular line drawn to a first virtual line which connects the first and second bonding centers from the resonation center of the resonation area is L2, 0<L1/L2≤0.97 is satisfied, wherein a second virtual line passes through the resonation center and is parallel to the first direction, a distance between the first bonding center and the perpendicular line is La, a distance between the second bonding center and the perpendicular line is Lb, a distance between the resonation center and a first end of the resonation area, which is positioned on a side of the first bonding member with respect to the perpendicular line and intersects with the second virtual line, is Wa, and a distance between the resonation center and a second end of the resonation area, which is positioned on a side of the second bonding member with respect to the perpendicular line and intersects with the second virtual line, is Wb, and wherein in case of La/Wa>Lb/Wb, a relationship of 0<La/Wa≤0.89 is satisfied, and in case of La/Wa<Lb/Wb, a relationship of 0<Lb/Wb≤0.89 is satisfied. 2. The resonation device according to claim 1, wherein each of the first and second excitation electrodes is configured with a base layer and an upper layer stacked to each other, the base layer is provided closer to the resonator element than the upper layer, and the base layer includes at least one of nickel and tungsten, and the upper layer includes at least one of gold, platinum, silver, aluminum, and copper. 3. The resonation device according to claim 1, wherein the resonator element includes: a first area that has a first thickness and that is provided in a vicinity of the resonation center of the resonation area; and a second area that has a second thickness and that is located directly adjacent to the first area, the second thickness is smaller than the first thickness, the resonation center of the resonation area is overlapped with the first area in the plan view, and the first bonding center of the first bonding member and the second bonding center of the second bonding member are overlapped with the second area in the plan view. 4. The resonation device according to claim 2, wherein the resonator element includes: a first area that has a first thickness and that is provided in a vicinity of the resonation center of the resonation area; and a second area that has a second thickness and that is located directly adjacent to the first area, the second thickness is smaller than the first thickness, the resonation center of the resonation area is overlapped with the first area in the plan view, and the first bonding center of the first bonding member and the second bonding center of the second bonding member are overlapped with the second area in the plan view. 5. The resonation device according to claim 1, wherein 0<L1/L2≤0.85 is satisfied. 6. The resonation device according to claim 1, wherein in case of La/Wa>Lb/Wb, a relationship of 0<La/Wa≤0.77 is satisfied, and in case of La/Wa<Lb/Wb, a relationship of 0<Lb/Wb≤0.77 is satisfied. 7. The resonation device according to claim 1, wherein the resonator element has a thin area, the thin area has a thickness smaller than another area of the resonator element, and the thin area is located between the first virtual line and one of the first and second excitation electrodes in the plan view. 8. The resonation device according to claim 1, wherein the resonator element has a through hole, and the through hole is located between the first virtual line and one of the first and second excitation electrodes in the plan view. 9. The resonation device according to claim 1, wherein the first bonding member and the second bonding member have conductivity. 10. The resonation device according to claim 1, wherein at least one of the first bonding member and the second bonding member is a metallic bump. 11. An oscillator comprising: the resonation device according to claim 1, the resonation device having a lid, the lid being fixed to the substrate so as to create an inner space in which the resonator element is enclosed; an oscillation circuit that is connected to the resonation device via a first conductor; and a container that accommodates the resonation device and the oscillation circuit. 12. An oscillator comprising: the resonation device according to claim 2, the resonation device having a lid, the lid being fixed to the substrate so as to create an inner space in which the resonator element is enclosed; an oscillation circuit that is connected to the resonation device via a first conductor; and a container that accommodates the resonation device and the oscillation circuit. 13. An oscillator comprising: the resonation device according to claim 3, the resonation device having a lid, the lid being fixed to the substrate so as to create an inner space in which the resonator element is enclosed; an oscillation circuit that is connected to the resonation device via a first conductor; and a container that accommodates the resonation device and the oscillation circuit. 14. An oscillator comprising: the resonation device according to claim 4, the resonation device having a lid, the lid being fixed to the substrate so as to create an inner space in which the resonator element is enclosed; an oscillation circuit that is connected to the resonation device via a first conductor; and a container that accommodates the resonation device and the oscillation circuit. 15. The oscillator according to claim 11, wherein the lid and the oscillation circuit are connected to each other via a second conductor. 16. The oscillator according to claim 12, wherein the lid and the oscillation circuit are connected to each other via a second conductor. 17. The oscillator according to claim 13, wherein the lid and the oscillation circuit are connected to each other via a second conductor. 18. The oscillator according to claim 14, wherein the lid and the oscillation circuit are connected to each other via a second conductor. 19. An electronic apparatus comprising: the resonation device according to claim 1; a display; and a housing that accommodates the resonation device and the display. 20. A moving object comprising: the resonation device according to claim 1; and a movable body that accommodates the resonation device. | resonation device oscillator electronic apparatus and moving object in a crystal resonator a resonator element is installed in a package via a first bonding member and a second bonding member and when viewed from above a distance between a first bonding center and a second bonding center is set to be l1 and a length of a perpendicular line drawn to a virtual line which connects the first bonding center and the second bonding center from the resonation area center is set to be l2 a relationship expressed by 0l1l2097 is satisfied 1 a resonation device comprising a substrate a resonator element that is provided above that substrate and that is configure to resonate the resonator element including a resonation area having first and second surfaces opposite to each other the resonation area having a resonation center in a plan view and first and second excitation electrodes that are provided on the first and second surfaces of the resonation area respectively and a first bonding member and a second bonding member that connect the resonator element to the substrate a first bonding center of the first bonding member in the plan view and a second bonding center of the second bonding member in the plan view being disposed along a first direction wherein when a bonding center length between the first and second bonding centers is l1 and a perpendicular length of a perpendicular line drawn to a first virtual line which connects the first and second bonding centers from the resonation center of the resonation area is l2 0l1l2097 is satisfied wherein a second virtual line passes through the resonation center and is parallel to the first direction a distance between the first bonding center and the perpendicular line is la a distance between the second bonding center and the perpendicular line is lb a distance between the resonation center and a first end of the resonation area which is positioned on a side of the first bonding member with respect to the perpendicular line and intersects with the second virtual line is wa and a distance between the resonation center and a second end of the resonation area which is positioned on a side of the second bonding member with respect to the perpendicular line and intersects with the second virtual line is wb and wherein in case of lawalbwb a relationship of 0lawa089 is satisfied and in case of lawalbwb a relationship of 0lbwb089 is satisfied 2 the resonation device according to claim 1 wherein each of the first and second excitation electrodes is configured with a base layer and an upper layer stacked to each other the base layer is provided closer to the resonator element than the upper layer and the base layer includes at least one of nickel and tungsten and the upper layer includes at least one of gold platinum silver aluminum and copper 3 the resonation device according to claim 1 wherein the resonator element includes a first area that has a first thickness and that is provided in a vicinity of the resonation center of the resonation area and a second area that has a second thickness and that is located directly adjacent to the first area the second thickness is smaller than the first thickness the resonation center of the resonation area is overlapped with the first area in the plan view and the first bonding center of the first bonding member and the second bonding center of the second bonding member are overlapped with the second area in the plan view 4 the resonation device according to claim 2 wherein the resonator element includes a first area that has a first thickness and that is provided in a vicinity of the resonation center of the resonation area and a second area that has a second thickness and that is located directly adjacent to the first area the second thickness is smaller than the first thickness the resonation center of the resonation area is overlapped with the first area in the plan view and the first bonding center of the first bonding member and the second bonding center of the second bonding member are overlapped with the second area in the plan view 5 the resonation device according to claim 1 wherein 0l1l2085 is satisfied 6 the resonation device according to claim 1 wherein in case of lawalbwb a relationship of 0lawa077 is satisfied and in case of lawalbwb a relationship of 0lbwb077 is satisfied 7 the resonation device according to claim 1 wherein the resonator element has a thin area the thin area has a thickness smaller than another area of the resonator element and the thin area is located between the first virtual line and one of the first and second excitation electrodes in the plan view 8 the resonation device according to claim 1 wherein the resonator element has a through hole and the through hole is located between the first virtual line and one of the first and second excitation electrodes in the plan view 9 the resonation device according to claim 1 wherein the first bonding member and the second bonding member have conductivity 10 the resonation device according to claim 1 wherein at least one of the first bonding member and the second bonding member is a metallic bump 11 an oscillator comprising the resonation device according to claim 1 the resonation device having a lid the lid being fixed to the substrate so as to create an inner space in which the resonator element is enclosed an oscillation circuit that is connected to the resonation device via a first conductor and a container that accommodates the resonation device and the oscillation circuit 12 an oscillator comprising the resonation device according to claim 2 the resonation device having a lid the lid being fixed to the substrate so as to create an inner space in which the resonator element is enclosed an oscillation circuit that is connected to the resonation device via a first conductor and a container that accommodates the resonation device and the oscillation circuit 13 an oscillator comprising the resonation device according to claim 3 the resonation device having a lid the lid being fixed to the substrate so as to create an inner space in which the resonator element is enclosed an oscillation circuit that is connected to the resonation device via a first conductor and a container that accommodates the resonation device and the oscillation circuit 14 an oscillator comprising the resonation device according to claim 4 the resonation device having a lid the lid being fixed to the substrate so as to create an inner space in which the resonator element is enclosed an oscillation circuit that is connected to the resonation device via a first conductor and a container that accommodates the resonation device and the oscillation circuit 15 the oscillator according to claim 11 wherein the lid and the oscillation circuit are connected to each other via a second conductor 16 the oscillator according to claim 12 wherein the lid and the oscillation circuit are connected to each other via a second conductor 17 the oscillator according to claim 13 wherein the lid and the oscillation circuit are connected to each other via a second conductor 18 the oscillator according to claim 14 wherein the lid and the oscillation circuit are connected to each other via a second conductor 19 an electronic apparatus comprising the resonation device according to claim 1 a display and a housing that accommodates the resonation device and the display 20 a moving object comprising the resonation device according to claim 1 and a movable body that accommodates the resonation device
15741284 | NETWORK ACCESS CONFIGURED BASED ON DEVICE PROFILES | The present disclosure provides access to a network based on a device profile. Configuring access to a network can include decoding uplink data received from a user equipment (UE), accessing a device profile corresponding to the UE from the decoded uplink data, and configuring an access that the UE has to an EPC network based on the device profile. | 1. An apparatus for an evolved node B (eNodeB), comprising electronic memory and one or more processors configured to: decode uplink data received from a user equipment (UE); access a device profile corresponding to the UE from the decoded uplink data; and configure an access that the UE has to an evolved packet core (EPC) network based on the device profile. 2. The apparatus of claim 1, wherein the one or more processors are further configured to configure the UE to configure the access that the UE has to the EPC network. 3. The apparatus of claim 1, wherein the one or more processors are further configured to configure the EPC network to configure the access that the UE has to the EPC network. 4. The apparatus of claim 1, wherein the access that the UE has to the EPC network includes at least one or more of: a random access configuration implemented by the EPC network to provide the UE with access to the EPC network; a signaling mechanism implemented for the UE; a radio resource control (RRC) procedure and a non-access stratum (NAS) procedure supported for the UE; a kind of connection supported for the UE; or a slice of the EPC network that the UE has access to. 5. The apparatus of claim 1, wherein the device profile includes one or more of: a mobility component; a reachability component; a power supply component; a group component; an expected battery lifetime component; a time control component; a mobility restricted component; a data activity component; an emergency component; a security component; a radio interface component; a dedicated communication component; or a dedicated network component. 6. The apparatus of claim 5, wherein the mobility component includes one of a mobility value, a stationary value, or a high-speed mobile value. 7. The apparatus of claim 5, wherein the reachability component includes one of a mobile originated (MO) service value, a does not support paging value, or a mobile terminated (MT) service value. 8. The apparatus of claim 5, wherein the power supply component includes one of a device running on battery for short term value, a device running on battery for long term value, a device connected to power supply value, or a device's sometimes charged value. 9. The apparatus of claim 5, wherein the group component includes one of a device that is part of a group and does not operate in standalone mode value, or a device can operate in standalone mode value. 10. The apparatus of claim 5, wherein the expected battery lifetime component includes one of a first time period battery life value or a second period battery life value. 11. The apparatus of claim 5, wherein the time control component includes one of a restricted transmission value or an unrestricted transmission value. 12. The apparatus of claim 5, wherein the mobility restricted component includes one of an area value, a path value, or a location value. 13. The apparatus of claim 5, wherein the data activity component includes one of a periodic data burst value or an aperiodic data burst value. 14. The apparatus of claim 5, wherein the emergency component includes one of a high priority value or a low priority value. 15. The apparatus of claim 5, wherein the security component includes one of a low security value, a baseline security value, or a high security value. 16. The apparatus of claim 5, wherein the radio interface component includes one of a device-to-device (D2D) value, a device-to-infrastructure (D2I) value, a WiFi value, a Bluetooth value, or a vehicular communication value. 17. The apparatus of claim 5, wherein the dedicated communication component includes one of a pre-defined access point network (APN) value or a multiple APNs value. 18. The apparatus of claim 5, wherein the dedicated network component includes one of a specific network value or a generic EPC network value. 19. An apparatus for a user equipment (UE) comprising one or more baseband processors configured to: store one or more device profiles comprised of device profile components that characterize a behavior of the UE; generate, for an evolved node B (eNodeB), uplink data comprising the one or more device profiles; decode downlink data, received from the eNodeB, comprising a plurality of configurations based on the one or more device profiles; and configure the UE based on the plurality of configurations. 20. The apparatus of claim 19, wherein the device profile components are static and a value assigned to any of the device profile components is static. 21. The apparatus of claim 19, wherein the device profile components are dynamic and a value assigned to any of the device profile components is dynamic over time. 22. The apparatus of claim 19, wherein the device profile components are semi-static and a value that is assigned to any of the device profile components is limited. 23. The apparatus of claim 19, wherein the UE is associated with one device profile at a given time. 24. The apparatus of claim 19, wherein the UE is associated with more than one device profile at a given time. 25. The apparatus of claim 19, wherein the one or more baseband processors are further configured to select a device profile from the one or more device profiles to use during an initial registration of the UE with an evolved packet core (EPC) network. 26. The apparatus of claim 25, wherein the one or more baseband processors are further configured to generate a device profile selection for the EPC network. 27. The apparatus of claim 26, wherein the one or more baseband processors configured to generate a device profile selection for the EPC network is further configured to generate the device profile selection via at least one of an attach request and a tracking area update request messages. 28. The apparatus of claim 19, wherein the one or more baseband processors are further configured to select the device profile to use during a service establishment via a service request message. 29. The apparatus of claim 19, wherein the one or more baseband processors are further configured to select the device profile from the one or more device profiles to use during a radio resource control (RRC) connection establishment. 30. The apparatus of claim 19, wherein the one or more baseband processors are further configured to: select the device profile from the one or more stored device profiles; generate a device profile selection for the EPC; and generate uplink data for the EPC network comprising UE capability information associated with the UE. 31. The apparatus of claim 30, wherein the UE capability information is provided via a UE capability message. 32. A computer-readable storage medium having stored thereon instructions that, when implemented by a computing device, cause the computing device to: store a plurality of device profiles; select a device profile from the plurality of device profiles; and configure an access that a plurality of user equipments (UEs) have to an evolved packet core (EPC) network based on the selected device profile. 33. The computer-readable storage medium of claim 32, wherein the EPC network bars access to the EPC network for UEs that are, at least, configured with the selected device profile. 34. The computer-readable storage medium of claim 32, wherein the EPC network bars access to the EPC network for UEs that are configured with the selected device profile and a communication type. 35. The computer-readable storage medium of claim 32, wherein the EPC network bars access to the EPC network for UEs that are configured with the selected device profile and request access to the EPC to support at least one of a type of service and application. 36. The computer-readable storage medium of claim 32, wherein the EPC network bars access to the EPC network for UEs that are configured with the selected device profile, a communication type, and request access to the EPC to support at least one of a type of service and application. 37. The computer-readable storage medium of claim 32, wherein the EPC network includes a RAN node that broadcasts at least one type of device that is barred to access the EPC network based at least on a selected device profile. 38. The computer-readable storage medium of claim 32, wherein the instructions also cause the computing device to configure a UE that is configured with the selected device profile to bar access to the EPC network. | network access configured based on device profiles the present disclosure provides access to a network based on a device profile configuring access to a network can include decoding uplink data received from a user equipment ue accessing a device profile corresponding to the ue from the decoded uplink data and configuring an access that the ue has to an epc network based on the device profile 1 an apparatus for an evolved node b enodeb comprising electronic memory and one or more processors configured to decode uplink data received from a user equipment ue access a device profile corresponding to the ue from the decoded uplink data and configure an access that the ue has to an evolved packet core epc network based on the device profile 2 the apparatus of claim 1 wherein the one or more processors are further configured to configure the ue to configure the access that the ue has to the epc network 3 the apparatus of claim 1 wherein the one or more processors are further configured to configure the epc network to configure the access that the ue has to the epc network 4 the apparatus of claim 1 wherein the access that the ue has to the epc network includes at least one or more of a random access configuration implemented by the epc network to provide the ue with access to the epc network a signaling mechanism implemented for the ue a radio resource control rrc procedure and a nonaccess stratum nas procedure supported for the ue a kind of connection supported for the ue or a slice of the epc network that the ue has access to 5 the apparatus of claim 1 wherein the device profile includes one or more of a mobility component a reachability component a power supply component a group component an expected battery lifetime component a time control component a mobility restricted component a data activity component an emergency component a security component a radio interface component a dedicated communication component or a dedicated network component 6 the apparatus of claim 5 wherein the mobility component includes one of a mobility value a stationary value or a highspeed mobile value 7 the apparatus of claim 5 wherein the reachability component includes one of a mobile originated mo service value a does not support paging value or a mobile terminated mt service value 8 the apparatus of claim 5 wherein the power supply component includes one of a device running on battery for short term value a device running on battery for long term value a device connected to power supply value or a devices sometimes charged value 9 the apparatus of claim 5 wherein the group component includes one of a device that is part of a group and does not operate in standalone mode value or a device can operate in standalone mode value 10 the apparatus of claim 5 wherein the expected battery lifetime component includes one of a first time period battery life value or a second period battery life value 11 the apparatus of claim 5 wherein the time control component includes one of a restricted transmission value or an unrestricted transmission value 12 the apparatus of claim 5 wherein the mobility restricted component includes one of an area value a path value or a location value 13 the apparatus of claim 5 wherein the data activity component includes one of a periodic data burst value or an aperiodic data burst value 14 the apparatus of claim 5 wherein the emergency component includes one of a high priority value or a low priority value 15 the apparatus of claim 5 wherein the security component includes one of a low security value a baseline security value or a high security value 16 the apparatus of claim 5 wherein the radio interface component includes one of a devicetodevice d2d value a devicetoinfrastructure d2i value a wifi value a bluetooth value or a vehicular communication value 17 the apparatus of claim 5 wherein the dedicated communication component includes one of a predefined access point network apn value or a multiple apns value 18 the apparatus of claim 5 wherein the dedicated network component includes one of a specific network value or a generic epc network value 19 an apparatus for a user equipment ue comprising one or more baseband processors configured to store one or more device profiles comprised of device profile components that characterize a behavior of the ue generate for an evolved node b enodeb uplink data comprising the one or more device profiles decode downlink data received from the enodeb comprising a plurality of configurations based on the one or more device profiles and configure the ue based on the plurality of configurations 20 the apparatus of claim 19 wherein the device profile components are static and a value assigned to any of the device profile components is static 21 the apparatus of claim 19 wherein the device profile components are dynamic and a value assigned to any of the device profile components is dynamic over time 22 the apparatus of claim 19 wherein the device profile components are semistatic and a value that is assigned to any of the device profile components is limited 23 the apparatus of claim 19 wherein the ue is associated with one device profile at a given time 24 the apparatus of claim 19 wherein the ue is associated with more than one device profile at a given time 25 the apparatus of claim 19 wherein the one or more baseband processors are further configured to select a device profile from the one or more device profiles to use during an initial registration of the ue with an evolved packet core epc network 26 the apparatus of claim 25 wherein the one or more baseband processors are further configured to generate a device profile selection for the epc network 27 the apparatus of claim 26 wherein the one or more baseband processors configured to generate a device profile selection for the epc network is further configured to generate the device profile selection via at least one of an attach request and a tracking area update request messages 28 the apparatus of claim 19 wherein the one or more baseband processors are further configured to select the device profile to use during a service establishment via a service request message 29 the apparatus of claim 19 wherein the one or more baseband processors are further configured to select the device profile from the one or more device profiles to use during a radio resource control rrc connection establishment 30 the apparatus of claim 19 wherein the one or more baseband processors are further configured to select the device profile from the one or more stored device profiles generate a device profile selection for the epc and generate uplink data for the epc network comprising ue capability information associated with the ue 31 the apparatus of claim 30 wherein the ue capability information is provided via a ue capability message 32 a computerreadable storage medium having stored thereon instructions that when implemented by a computing device cause the computing device to store a plurality of device profiles select a device profile from the plurality of device profiles and configure an access that a plurality of user equipments ues have to an evolved packet core epc network based on the selected device profile 33 the computerreadable storage medium of claim 32 wherein the epc network bars access to the epc network for ues that are at least configured with the selected device profile 34 the computerreadable storage medium of claim 32 wherein the epc network bars access to the epc network for ues that are configured with the selected device profile and a communication type 35 the computerreadable storage medium of claim 32 wherein the epc network bars access to the epc network for ues that are configured with the selected device profile and request access to the epc to support at least one of a type of service and application 36 the computerreadable storage medium of claim 32 wherein the epc network bars access to the epc network for ues that are configured with the selected device profile a communication type and request access to the epc to support at least one of a type of service and application 37 the computerreadable storage medium of claim 32 wherein the epc network includes a ran node that broadcasts at least one type of device that is barred to access the epc network based at least on a selected device profile 38 the computerreadable storage medium of claim 32 wherein the instructions also cause the computing device to configure a ue that is configured with the selected device profile to bar access to the epc network
15756056 | ACCESSING OBJECTS VIA OBJECT REFERENCES | An example system in accordance with an aspect of the present disclosure includes a cache engine, a validate engine, and an access engine. The cache engine is to cache, into an address cache of an object reference, an object address corresponding to an object, in response to performing a lookup of the object via at least one indirection. The validate engine is to validate that an object ID of the object located at the cached object address corresponds to a reference object ID that is stored in the object reference and associated with the object. The access engine is to access the object via a lookup of the object address cached in the address cache of the object reference, in response to validating the reference object ID. | 1. A system comprising: a cache engine to cache, into an address cache of an object reference, an object address corresponding to an object, in response to performing a lookup of the object via at least one indirection; a validate engine to validate that an object ID of the object located at the cached object address corresponds to a reference object ID that is stored in the object reference and associated with the object; and an access engine to access the object via a lookup of the object address cached in the address cache of the object reference, in response to validating the reference object ID. 2. The system of claim 1, wherein the object address cached in the address cache of the object reference is to point to at least one address of at least one region segment corresponding to a location of the object, and wherein the address cache is held on at least one of i) a per-process, and ii) a per-processor basis, to provide a localized view of the address cache. 3. The system of claim 1, wherein the object reference includes an instance ID corresponding to an object store instance associated with a location of the object, and a dataset ID corresponding to a dataset associated with the location of the object, wherein the instance ID is for use in performing indirections for objects not in the same object store instance as the object, and wherein the dataset ID is for use in performing indirections for objects not in the same dataset as the object. 4. The system of claim 1, further comprising an object table to provide an actual offset within a dataset corresponding to the location of the object. 5. The system of claim 1, further comprising a chain of tables for a plurality of levels of indirection, traversable across the chain until a valid entry is found, wherein the cache engine is to update the chain of tables with the valid entry once found. 6. The system of claim 1, wherein the object reference further includes at least one of i) a data hash, and ii) a type hash, to further verify that the object pointed to by the address cache corresponds the reference object ID, independent of whether the object ID of the object matches the reference object ID of the object reference. 7. The system of claim 1, wherein the object reference further includes metadata identifying additional characteristics of the at least one address referenced by the address cache. 8. The system of claim 1, wherein the object address corresponds to a memory address space associated with the at least one indirection. 9. A method, comprising: caching, by a cache engine, an object address corresponding to an object, into an address cache of an object reference, in response to performing a lookup of the object via at least one indirection; validating, by a validate engine, that an object ID of the object located at the cached object address corresponds to a reference object ID that is stored in the object reference and associated with the object; and accessing, by an access engine, the object via a lookup of the object address cached in the address cache of the object reference, in response to validating the reference object ID. 10. The method of claim 9, further comprising rebinding, by a rebind engine, the reference object ID through the use of an object table, in response to failing to validate the object ID of the object at the cached object address, wherein the rebinding includes traversing the at least one indirection. 11. The method of claim 9, further comprising using an instance ID and dataset ID to identify a memory segment to look up a dataset table of the memory segment and identify a location of a dataset associated with the identified memory segment, and using the reference object ID on the object table of the dataset to find an actual address offset relative to the beginning of the dataset of that object, and caching the object address, as offset from the actual address offset, in the address cache of the object reference. 12. The method of claim 9, further comprising rebinding, by a rebind engine, the reference object ID through the use of a region table, in response to failing to validate the reference object ID at the cached object address, wherein the rebinding includes traversing the at least one indirection via the region table to further update at least one cached object address corresponding to at least one respective dataset replica of the object. 13. The method of claim 9, further comprising applying an offset, corresponding to the object address, to a plurality of addresses to locate a corresponding plurality of replicas each associated with the offset relative to its respective object address. 14. A non-transitory machine-readable storage medium encoded with instructions executable by a computing system that, when executed, cause the computing system to: cache, into an address cache of an object reference, an object address corresponding to an object, in response to performing a lookup of the object via at least one indirection, wherein the object address corresponds to a memory address space associated with the at least one indirection; validate that an object ID of the object located at the cached object address corresponds to a reference object ID that is stored in the object reference and associated with the object; and access the object via a lookup of the object address cached in the address cache of the object reference, in response to validating the reference object ID. 15. The storage medium of claim 14, further comprising instructions that cause the computing system to lazily update the object address cached in the address cache, in response to failing to validate that the object ID of the object corresponds to the reference object ID stored in the object reference. | accessing objects via object references an example system in accordance with an aspect of the present disclosure includes a cache engine a validate engine and an access engine the cache engine is to cache into an address cache of an object reference an object address corresponding to an object in response to performing a lookup of the object via at least one indirection the validate engine is to validate that an object id of the object located at the cached object address corresponds to a reference object id that is stored in the object reference and associated with the object the access engine is to access the object via a lookup of the object address cached in the address cache of the object reference in response to validating the reference object id 1 a system comprising a cache engine to cache into an address cache of an object reference an object address corresponding to an object in response to performing a lookup of the object via at least one indirection a validate engine to validate that an object id of the object located at the cached object address corresponds to a reference object id that is stored in the object reference and associated with the object and an access engine to access the object via a lookup of the object address cached in the address cache of the object reference in response to validating the reference object id 2 the system of claim 1 wherein the object address cached in the address cache of the object reference is to point to at least one address of at least one region segment corresponding to a location of the object and wherein the address cache is held on at least one of i a perprocess and ii a perprocessor basis to provide a localized view of the address cache 3 the system of claim 1 wherein the object reference includes an instance id corresponding to an object store instance associated with a location of the object and a dataset id corresponding to a dataset associated with the location of the object wherein the instance id is for use in performing indirections for objects not in the same object store instance as the object and wherein the dataset id is for use in performing indirections for objects not in the same dataset as the object 4 the system of claim 1 further comprising an object table to provide an actual offset within a dataset corresponding to the location of the object 5 the system of claim 1 further comprising a chain of tables for a plurality of levels of indirection traversable across the chain until a valid entry is found wherein the cache engine is to update the chain of tables with the valid entry once found 6 the system of claim 1 wherein the object reference further includes at least one of i a data hash and ii a type hash to further verify that the object pointed to by the address cache corresponds the reference object id independent of whether the object id of the object matches the reference object id of the object reference 7 the system of claim 1 wherein the object reference further includes metadata identifying additional characteristics of the at least one address referenced by the address cache 8 the system of claim 1 wherein the object address corresponds to a memory address space associated with the at least one indirection 9 a method comprising caching by a cache engine an object address corresponding to an object into an address cache of an object reference in response to performing a lookup of the object via at least one indirection validating by a validate engine that an object id of the object located at the cached object address corresponds to a reference object id that is stored in the object reference and associated with the object and accessing by an access engine the object via a lookup of the object address cached in the address cache of the object reference in response to validating the reference object id 10 the method of claim 9 further comprising rebinding by a rebind engine the reference object id through the use of an object table in response to failing to validate the object id of the object at the cached object address wherein the rebinding includes traversing the at least one indirection 11 the method of claim 9 further comprising using an instance id and dataset id to identify a memory segment to look up a dataset table of the memory segment and identify a location of a dataset associated with the identified memory segment and using the reference object id on the object table of the dataset to find an actual address offset relative to the beginning of the dataset of that object and caching the object address as offset from the actual address offset in the address cache of the object reference 12 the method of claim 9 further comprising rebinding by a rebind engine the reference object id through the use of a region table in response to failing to validate the reference object id at the cached object address wherein the rebinding includes traversing the at least one indirection via the region table to further update at least one cached object address corresponding to at least one respective dataset replica of the object 13 the method of claim 9 further comprising applying an offset corresponding to the object address to a plurality of addresses to locate a corresponding plurality of replicas each associated with the offset relative to its respective object address 14 a nontransitory machinereadable storage medium encoded with instructions executable by a computing system that when executed cause the computing system to cache into an address cache of an object reference an object address corresponding to an object in response to performing a lookup of the object via at least one indirection wherein the object address corresponds to a memory address space associated with the at least one indirection validate that an object id of the object located at the cached object address corresponds to a reference object id that is stored in the object reference and associated with the object and access the object via a lookup of the object address cached in the address cache of the object reference in response to validating the reference object id 15 the storage medium of claim 14 further comprising instructions that cause the computing system to lazily update the object address cached in the address cache in response to failing to validate that the object id of the object corresponds to the reference object id stored in the object reference
15862395 | Image Forming Apparatus | An image forming apparatus that utilizes a communication device is disclosed. A communication unit of a housing which corresponds to an antenna portion is provided at a position at which the communication unit can be seen without obstruction from the upper side. A communication device such as a smartphone can be brought close to or into contact with the communication unit readily. Accordingly, wireless communication between the antenna portion and the communication device can be established. | 1. An image forming apparatus comprising: an image forming portion; a housing accommodating the image forming portion and having a discharge tray at an upper portion of the housing, the discharge tray being configured to receive a discharged sheet having an image formed by the image forming portion; and an antenna device disposed in the housing and for establishing a near field communication, the antenna device being outside the discharge tray in a direction perpendicular to a discharging direction of discharging the sheet. 2. The image forming apparatus according to claim 1, further comprising an operating portion for operating the image forming apparatus, the operating portion being outside in the direction perpendicular to the discharging direction, wherein the discharge tray is disposed between the antenna device and the operating portion in the direction perpendicular to the discharging direction. 3. The image forming apparatus according to claim 1, further comprising a reading portion configured to read an image of an original, wherein the antenna device is arranged downstream of the reading portion in the discharging direction. 4. The image forming apparatus according to claim 1, wherein the housing has an inclined surface that corresponds to the antenna device. 5. The image forming apparatus according to claim 4, further comprising a holding member disposed on the inclined surface of the housing and configured to hold a communication device. 6. The image forming apparatus according to claim 1, wherein the image forming portion has a charger projected to a horizontal plane, and wherein the antenna device is projected to the horizontal plane and displaced with respect to the charger projected to the horizontal plane. 7. The image forming apparatus according to claim 1, wherein the image forming portion has a fixing unit, which is positioned closer to a back face of the housing than a front face of the housing. 8. The image forming apparatus according to claim 1, wherein the housing includes a top cover, the antenna device being disposed below the top cover. 9. The image forming apparatus according to claim 1, further comprising: a second housing positioned at a location on an upper side of the housing; and a joining member located between the housing and the second housing, wherein the antenna device is disposed downstream of the joining member in the discharging direction. | image forming apparatus an image forming apparatus that utilizes a communication device is disclosed a communication unit of a housing which corresponds to an antenna portion is provided at a position at which the communication unit can be seen without obstruction from the upper side a communication device such as a smartphone can be brought close to or into contact with the communication unit readily accordingly wireless communication between the antenna portion and the communication device can be established 1 an image forming apparatus comprising an image forming portion a housing accommodating the image forming portion and having a discharge tray at an upper portion of the housing the discharge tray being configured to receive a discharged sheet having an image formed by the image forming portion and an antenna device disposed in the housing and for establishing a near field communication the antenna device being outside the discharge tray in a direction perpendicular to a discharging direction of discharging the sheet 2 the image forming apparatus according to claim 1 further comprising an operating portion for operating the image forming apparatus the operating portion being outside in the direction perpendicular to the discharging direction wherein the discharge tray is disposed between the antenna device and the operating portion in the direction perpendicular to the discharging direction 3 the image forming apparatus according to claim 1 further comprising a reading portion configured to read an image of an original wherein the antenna device is arranged downstream of the reading portion in the discharging direction 4 the image forming apparatus according to claim 1 wherein the housing has an inclined surface that corresponds to the antenna device 5 the image forming apparatus according to claim 4 further comprising a holding member disposed on the inclined surface of the housing and configured to hold a communication device 6 the image forming apparatus according to claim 1 wherein the image forming portion has a charger projected to a horizontal plane and wherein the antenna device is projected to the horizontal plane and displaced with respect to the charger projected to the horizontal plane 7 the image forming apparatus according to claim 1 wherein the image forming portion has a fixing unit which is positioned closer to a back face of the housing than a front face of the housing 8 the image forming apparatus according to claim 1 wherein the housing includes a top cover the antenna device being disposed below the top cover 9 the image forming apparatus according to claim 1 further comprising a second housing positioned at a location on an upper side of the housing and a joining member located between the housing and the second housing wherein the antenna device is disposed downstream of the joining member in the discharging direction
15901373 | Automated Positive Pressure Solid Phase Extraction Apparatus and Method | An automated positive pressure solid phase extraction apparatus and method comprising two tiered lifts devices each individually controllable to individually vertically translate within an elevator framework between a base on which the elevator framework is mounted and a manifold plate supported by the framework in a substantially horizontal plane parallel with and vertically above the two tiered lifts devices and a rectilinearly translating shuttle assembly comprising a shuttle supporting labware for rectilinear travel into and out of the elevator framework to handoff the labware to one of the two tiered elevator lifts or both. | 1. A method for shuttling and lifting at least one labware during automated positive pressure extraction comprising: providing at least one labware; providing a lower tiered lift device and an upper tiered lift device, wherein the upper tiered lift device is disposed vertically above and over the lower tiered lift device; providing a manifold plate disposed vertically above and over the upper tiered lift device, wherein the manifold plate is configured to provide positive pressure when in contact with the at least one labware; providing a vertical framework supporting the manifold plate and forming a vertically unobstructed elevator shaft; providing a shuttle for supporting the at least one labware, wherein the shuttle is configured to move into and out of the vertically unobstructed elevator shaft; placing the at least one labware on the shuttle; moving the shuttle horizontally into the vertically unobstructed elevator shaft for providing the at least one labware to at least one of the upper tiered lift device and the lower tiered lift device; and translating at least one of the upper tiered lift device and the lower tiered lift device upward within the vertically unobstructed elevator shaft. 2. The method of claim 1 wherein the labware further comprises a filter plate surmounting a waste tray. 3. The method of claim 2 further comprising dispensing a first liquid containing a sample of interest onto the filter plate when the filter plate is located out of the vertically unobstructed elevator shaft. 4. The method of claim 3 further comprising: positioning the filter plate against the manifold plate with the upper tiered lift device; positioning the waste tray under the filter plate with the lower tiered lift device; and applying a specified pressure for a specified time period to the manifold plate for providing positive pressure to the filter plate. 5. The method of claim 4 further comprising: retaining the filter plate against the manifold plate with the upper tiered lift device; translating the lower tiered lift device supporting the waste tray downward for positioning the waste tray onto the shuttle; and moving the shuttle supporting the waste tray horizontally out of the vertically unobstructed elevator shaft for receiving a collection plate. 6. The method of claim 5 further comprising: moving the shuttle supporting the collection plate horizontally into the vertically unobstructed elevator shaft; and translating the lower tiered lift device upward for positioning the collection plate under the filter plate. 7. The method of claim 6 further comprising: translating the lower tiered lift device downward for positioning the collection plate onto the shuttle; and translating the upper tiered lift device downward for mounting the filter plate onto the collection plate. 8. The method of claim 7 further comprising: moving the shuttle supporting the collection plate mounted by the filter plate horizontally out of the vertically unobstructed elevator shaft; and dispensing a second liquid onto the filter plate. 9. The method of claim 8 further comprising moving the shuttle supporting the collection plate mounted by the filter plate horizontally into the vertically unobstructed elevator shaft. 10. The method of claim 9 further comprising: translating the upper tiered lift device upward for positioning the filter plate against the manifold plate; and translating the lower tiered lift device upward for positioning the collection plate under the filter plate. 11. The method of claim 10 further comprising applying the specified pressure for the specified time period to the manifold plate for providing positive pressure to the filter plate to push the sample of interest into the collection plate. | automated positive pressure solid phase extraction apparatus and method an automated positive pressure solid phase extraction apparatus and method comprising two tiered lifts devices each individually controllable to individually vertically translate within an elevator framework between a base on which the elevator framework is mounted and a manifold plate supported by the framework in a substantially horizontal plane parallel with and vertically above the two tiered lifts devices and a rectilinearly translating shuttle assembly comprising a shuttle supporting labware for rectilinear travel into and out of the elevator framework to handoff the labware to one of the two tiered elevator lifts or both 1 a method for shuttling and lifting at least one labware during automated positive pressure extraction comprising providing at least one labware providing a lower tiered lift device and an upper tiered lift device wherein the upper tiered lift device is disposed vertically above and over the lower tiered lift device providing a manifold plate disposed vertically above and over the upper tiered lift device wherein the manifold plate is configured to provide positive pressure when in contact with the at least one labware providing a vertical framework supporting the manifold plate and forming a vertically unobstructed elevator shaft providing a shuttle for supporting the at least one labware wherein the shuttle is configured to move into and out of the vertically unobstructed elevator shaft placing the at least one labware on the shuttle moving the shuttle horizontally into the vertically unobstructed elevator shaft for providing the at least one labware to at least one of the upper tiered lift device and the lower tiered lift device and translating at least one of the upper tiered lift device and the lower tiered lift device upward within the vertically unobstructed elevator shaft 2 the method of claim 1 wherein the labware further comprises a filter plate surmounting a waste tray 3 the method of claim 2 further comprising dispensing a first liquid containing a sample of interest onto the filter plate when the filter plate is located out of the vertically unobstructed elevator shaft 4 the method of claim 3 further comprising positioning the filter plate against the manifold plate with the upper tiered lift device positioning the waste tray under the filter plate with the lower tiered lift device and applying a specified pressure for a specified time period to the manifold plate for providing positive pressure to the filter plate 5 the method of claim 4 further comprising retaining the filter plate against the manifold plate with the upper tiered lift device translating the lower tiered lift device supporting the waste tray downward for positioning the waste tray onto the shuttle and moving the shuttle supporting the waste tray horizontally out of the vertically unobstructed elevator shaft for receiving a collection plate 6 the method of claim 5 further comprising moving the shuttle supporting the collection plate horizontally into the vertically unobstructed elevator shaft and translating the lower tiered lift device upward for positioning the collection plate under the filter plate 7 the method of claim 6 further comprising translating the lower tiered lift device downward for positioning the collection plate onto the shuttle and translating the upper tiered lift device downward for mounting the filter plate onto the collection plate 8 the method of claim 7 further comprising moving the shuttle supporting the collection plate mounted by the filter plate horizontally out of the vertically unobstructed elevator shaft and dispensing a second liquid onto the filter plate 9 the method of claim 8 further comprising moving the shuttle supporting the collection plate mounted by the filter plate horizontally into the vertically unobstructed elevator shaft 10 the method of claim 9 further comprising translating the upper tiered lift device upward for positioning the filter plate against the manifold plate and translating the lower tiered lift device upward for positioning the collection plate under the filter plate 11 the method of claim 10 further comprising applying the specified pressure for the specified time period to the manifold plate for providing positive pressure to the filter plate to push the sample of interest into the collection plate
15871850 | Method and System for Detecting a State of a Golf Club | A method for detecting a lost club includes detecting an orientation characteristic of a golf club with a detection unit, transmitting the orientation characteristic from the detection unit to a mobile device, determining a distance between the golf club and the mobile device based on a signal transmitted from the detection unit to the mobile device and determining a lost club state based on the orientation characteristic of the golf club and the distance between the golf club and the mobile device. | 1. A system comprising: a detection unit including at least one motion analyzer configured to measure one or more motion characteristics of a golf club, wherein the at least one motion analyzer is housed in a stopper unit, wherein the stopper unit is reversibly couplable to an end portion of the golf club, wherein the detection unit includes a communication module communicatively coupled to the at least one motion analyzer and configured to transmit signals indicative of the one or more motion characteristics from the detection unit to a mobile communications device; and a server configured to communicate with the mobile communications device and an additional mobile communications device via a network, the mobile communications device including one or more processors, wherein the one or more processors of the mobile communications device are configured for executing program instructions stored in a memory medium, wherein the program instructions are configured to cause the one or more processors to receive the one or more motion characteristics of the golf club from the detection unit, wherein the mobile communications devices is configured to transmit one or more results from the detection unit to the server, wherein the server is configured to display a graphical representation of the one or more results on the mobile communications device and an additional mobile communications device. 2. The system of claim 1, wherein at least one of the mobile communications device or the server are configured to identify one or more ball strikes of the golf club by a user. 3. The system of claim 1, wherein at least one of the mobile communications device or the server are configured to cause the one or more processors to record the number of ball strikes by the user. 4. The system of claim 3, wherein at least one of the mobile communications device or the server are configured to further configured to cause the one or more processors to record the one or more ball strikes by the user on at least one of a memory of the mobile communication device or a memory of the server. 5. The system of claim 1, wherein at least one of the mobile communications device or the server are configured to cause the one or more processors to record the one or more ball strikes by the user and a time of each ball strike by the user. 6. The system of claim 1, wherein at least one of the mobile communications device or the server are configured to display the one or more identified ball strikes by the user on a display as function of time of the one or more identified ball strikes. 7. The system of claim 1, wherein at least one of the mobile communications device or the server are configured to cause the one or more processors to record the one or more ball strikes by the user and a position of each ball strike by the user. 8. The system of claim 1, wherein at least one of the mobile communications device or the server are configured to display the one or more identified ball strikes by the user on a display as function of position of the one or more identified ball strikes. 9. The system of claim 8, wherein the display of the one or more identified ball strikes by the user on a display as function of position of the one or more identified ball strikes comprises: plotting the one or more identified ball strikes by the user on a map of an associated golf course as function of position of the one or more identified ball strikes. 10. The system of claim 1, wherein at least one of the mobile communications device or the server are configured to transmit one or more signals indicative of the one or more identified ball strikes by the user to an additional mobile communications device via a network. 11. The system of claim 1, wherein the at least one motion analyzer comprises: at least one of an accelerometer or a compass. 12. The system of claim 1, wherein the mobile communications device comprises: at least one of a smartphone, personal digital assistant, a tablet device, a table PC, a laptop a smart book or an ultra-book. 13. A system comprising: a detection unit including at least one motion analyzer configured to measure one or more motion characteristics of a golf club, wherein the at least one motion analyzer is disposed within an end portion of a removable grip, wherein the removable grip is couplable to an end portion of the golf club, wherein the detection unit includes a communication module communicatively coupled to the at least one motion analyzer and configured to transmit signals indicative of the one or more motion characteristics from the detection unit to a mobile communications device; and a server configured to communicate with the mobile communications device and an additional mobile communications device via a network, the mobile communications device including one or more processors, wherein the one or more processors of the mobile communications device are configured for executing program instructions stored in a memory medium, wherein the program instructions are configured to cause the one or more processors to receive the one or more motion characteristics of the golf club from the detection unit, wherein the mobile communications devices is configured to transmit one or more results from the detection unit to the server, wherein the server is configured to display a graphical representation of the one or more results on the mobile communications device and an additional mobile communications device. 14. A detection device comprising: a stopper device reversibly couplable to an end portion of a golf club, wherein the stopper device contains one or more detection units, wherein the one or more detections units comprise at least one motion analyzer configured to measure at least one of a motion characteristic or an impact characteristic of a golf club, wherein the one or more detections units further comprise a communication device, wherein the communication device is communicatively coupled to the at least one motion analyzer and is configured to transmit at least one of the motion characteristic or the impact characteristic of the golf club from the detection unit to a mobile communications device. 15. The detection device of claim 14, wherein the stopper device comprises: a head portion; and a shaft portion. 16. A detection device comprising: a club grip reversibly couplable to an end portion of a golf club, wherein one or more detection units are disposed within an end portion of the club grip, wherein the one or more detections units comprise at least one motion analyzer configured to measure at least one of a motion characteristic or an impact characteristic of a golf club, wherein the one or more detection units further comprise a communication device, wherein the communication device is communicatively coupled to the at least one motion analyzer and is configured to transmit at least one of the motion characteristic or the impact characteristic of the golf club from the detection unit to a mobile communications device. | method and system for detecting a state of a golf club a method for detecting a lost club includes detecting an orientation characteristic of a golf club with a detection unit transmitting the orientation characteristic from the detection unit to a mobile device determining a distance between the golf club and the mobile device based on a signal transmitted from the detection unit to the mobile device and determining a lost club state based on the orientation characteristic of the golf club and the distance between the golf club and the mobile device 1 a system comprising a detection unit including at least one motion analyzer configured to measure one or more motion characteristics of a golf club wherein the at least one motion analyzer is housed in a stopper unit wherein the stopper unit is reversibly couplable to an end portion of the golf club wherein the detection unit includes a communication module communicatively coupled to the at least one motion analyzer and configured to transmit signals indicative of the one or more motion characteristics from the detection unit to a mobile communications device and a server configured to communicate with the mobile communications device and an additional mobile communications device via a network the mobile communications device including one or more processors wherein the one or more processors of the mobile communications device are configured for executing program instructions stored in a memory medium wherein the program instructions are configured to cause the one or more processors to receive the one or more motion characteristics of the golf club from the detection unit wherein the mobile communications devices is configured to transmit one or more results from the detection unit to the server wherein the server is configured to display a graphical representation of the one or more results on the mobile communications device and an additional mobile communications device 2 the system of claim 1 wherein at least one of the mobile communications device or the server are configured to identify one or more ball strikes of the golf club by a user 3 the system of claim 1 wherein at least one of the mobile communications device or the server are configured to cause the one or more processors to record the number of ball strikes by the user 4 the system of claim 3 wherein at least one of the mobile communications device or the server are configured to further configured to cause the one or more processors to record the one or more ball strikes by the user on at least one of a memory of the mobile communication device or a memory of the server 5 the system of claim 1 wherein at least one of the mobile communications device or the server are configured to cause the one or more processors to record the one or more ball strikes by the user and a time of each ball strike by the user 6 the system of claim 1 wherein at least one of the mobile communications device or the server are configured to display the one or more identified ball strikes by the user on a display as function of time of the one or more identified ball strikes 7 the system of claim 1 wherein at least one of the mobile communications device or the server are configured to cause the one or more processors to record the one or more ball strikes by the user and a position of each ball strike by the user 8 the system of claim 1 wherein at least one of the mobile communications device or the server are configured to display the one or more identified ball strikes by the user on a display as function of position of the one or more identified ball strikes 9 the system of claim 8 wherein the display of the one or more identified ball strikes by the user on a display as function of position of the one or more identified ball strikes comprises plotting the one or more identified ball strikes by the user on a map of an associated golf course as function of position of the one or more identified ball strikes 10 the system of claim 1 wherein at least one of the mobile communications device or the server are configured to transmit one or more signals indicative of the one or more identified ball strikes by the user to an additional mobile communications device via a network 11 the system of claim 1 wherein the at least one motion analyzer comprises at least one of an accelerometer or a compass 12 the system of claim 1 wherein the mobile communications device comprises at least one of a smartphone personal digital assistant a tablet device a table pc a laptop a smart book or an ultrabook 13 a system comprising a detection unit including at least one motion analyzer configured to measure one or more motion characteristics of a golf club wherein the at least one motion analyzer is disposed within an end portion of a removable grip wherein the removable grip is couplable to an end portion of the golf club wherein the detection unit includes a communication module communicatively coupled to the at least one motion analyzer and configured to transmit signals indicative of the one or more motion characteristics from the detection unit to a mobile communications device and a server configured to communicate with the mobile communications device and an additional mobile communications device via a network the mobile communications device including one or more processors wherein the one or more processors of the mobile communications device are configured for executing program instructions stored in a memory medium wherein the program instructions are configured to cause the one or more processors to receive the one or more motion characteristics of the golf club from the detection unit wherein the mobile communications devices is configured to transmit one or more results from the detection unit to the server wherein the server is configured to display a graphical representation of the one or more results on the mobile communications device and an additional mobile communications device 14 a detection device comprising a stopper device reversibly couplable to an end portion of a golf club wherein the stopper device contains one or more detection units wherein the one or more detections units comprise at least one motion analyzer configured to measure at least one of a motion characteristic or an impact characteristic of a golf club wherein the one or more detections units further comprise a communication device wherein the communication device is communicatively coupled to the at least one motion analyzer and is configured to transmit at least one of the motion characteristic or the impact characteristic of the golf club from the detection unit to a mobile communications device 15 the detection device of claim 14 wherein the stopper device comprises a head portion and a shaft portion 16 a detection device comprising a club grip reversibly couplable to an end portion of a golf club wherein one or more detection units are disposed within an end portion of the club grip wherein the one or more detections units comprise at least one motion analyzer configured to measure at least one of a motion characteristic or an impact characteristic of a golf club wherein the one or more detection units further comprise a communication device wherein the communication device is communicatively coupled to the at least one motion analyzer and is configured to transmit at least one of the motion characteristic or the impact characteristic of the golf club from the detection unit to a mobile communications device
15744462 | METHOD AND DEVICE FOR SHARING A DISK IMAGE BETWEEN OPERATING SYSTEMS | Provided is an electronic device including a storage configured to store a plurality of operating systems (OSs) and a disk image; an input interface configured to receive a user input for switching focus from a first OS to a second OS; and a processor configured to mount, in response to the user input, to the second OS the disk image having been mounted to the first OS. | 1. An electronic device comprising: a storage configured to store a plurality of operating systems (OSs) and a disk image; an input interface configured to receive a user input for switching focus from a first OS to a second OS. a processor configured to mount, in response to the user input, to the second OS the disk image having been mounted to the first OS. 2. The electronic device of claim 1, wherein: the processor is further configured to mount the disk image to the second OS in response to a user input for accessing the disk image in the second OS. 3. The electronic device of claim 1, wherein: the processor is further configured to pause a writing operation on the disk image in the first OS, and the disk image is mounted to the second OS after the writing operation is paused in the first OS. 4. The electronic device of claim 3, wherein: the processor is further configured to remount to the first OS the disk image having been mounted to the second OS, and resume the writing operation on the disk image in the first OS. 5. The electronic device of claim 4, wherein: the processor is further configured to determine, based on a usage status of the disk image in the second OS, when to remount the disk image to the first OS. 6. The electronic device of claim 4, wherein: the disk image is remounted to the first OS based on at least one of an input pattern in the second OS, a workload with respect to the disk image in the first OS, and a workload with respect to the disk image in the second OS. 7. The electronic device of claim 1, wherein: the disk image is mounted to the first OS and the second OS in a time-sharing manner. 8. The electronic device of claim 1, wherein: the processor is further configured to determine, based on a usage status of the disk image in the first OS, when to mount the disk image to the second OS. 9. The electronic device of claim 8, wherein: the processor is further configured to delay mounting of the disk image in the second OS when the usage status of the disk image in the first OS indicates a writing operation. 10. The electronic device of claim 8, wherein: the usage status is determined based on a data input/output (I/O) pattern of the disk image in the first OS, and and the data I/O pattern is determined based on at least one of read throughput and write throughput of the disk image in the first OS, and read frequency and write frequency of the disk image in the first OS. 11. The electronic device of claim 1, wherein: the processor is further configured to mount the disk image to the first OS and the second OS in parallel. 12. The electronic device of claim 11, wherein: usage authority of the disk image in the first OS and the second OS is determined based on a usage status of the disk image in the first OS. 13. The electronic device of claim 12, wherein: usage authority of the disk image in the second OS is determined as writable authority when the usage status of the disk image in the first OS indicates a read operation, and usage authority of the disk image in the second OS is determined as read-only authority when the usage status of the disk image in the first OS indicates a writing operation. 14. A method comprising: mounting a disk image to a first operating system (OS); receiving a user input for switching focus from the first OS to a second OS; and mounting, in response to the user input, to the second OS the disk image having been mounted to the first OS. 15. A computer readable recording medium having recorded thereon instructions which, when executed by at least one processor, perform the method of claim 14. | method and device for sharing a disk image between operating systems provided is an electronic device including a storage configured to store a plurality of operating systems oss and a disk image an input interface configured to receive a user input for switching focus from a first os to a second os and a processor configured to mount in response to the user input to the second os the disk image having been mounted to the first os 1 an electronic device comprising a storage configured to store a plurality of operating systems oss and a disk image an input interface configured to receive a user input for switching focus from a first os to a second os a processor configured to mount in response to the user input to the second os the disk image having been mounted to the first os 2 the electronic device of claim 1 wherein the processor is further configured to mount the disk image to the second os in response to a user input for accessing the disk image in the second os 3 the electronic device of claim 1 wherein the processor is further configured to pause a writing operation on the disk image in the first os and the disk image is mounted to the second os after the writing operation is paused in the first os 4 the electronic device of claim 3 wherein the processor is further configured to remount to the first os the disk image having been mounted to the second os and resume the writing operation on the disk image in the first os 5 the electronic device of claim 4 wherein the processor is further configured to determine based on a usage status of the disk image in the second os when to remount the disk image to the first os 6 the electronic device of claim 4 wherein the disk image is remounted to the first os based on at least one of an input pattern in the second os a workload with respect to the disk image in the first os and a workload with respect to the disk image in the second os 7 the electronic device of claim 1 wherein the disk image is mounted to the first os and the second os in a timesharing manner 8 the electronic device of claim 1 wherein the processor is further configured to determine based on a usage status of the disk image in the first os when to mount the disk image to the second os 9 the electronic device of claim 8 wherein the processor is further configured to delay mounting of the disk image in the second os when the usage status of the disk image in the first os indicates a writing operation 10 the electronic device of claim 8 wherein the usage status is determined based on a data inputoutput io pattern of the disk image in the first os and and the data io pattern is determined based on at least one of read throughput and write throughput of the disk image in the first os and read frequency and write frequency of the disk image in the first os 11 the electronic device of claim 1 wherein the processor is further configured to mount the disk image to the first os and the second os in parallel 12 the electronic device of claim 11 wherein usage authority of the disk image in the first os and the second os is determined based on a usage status of the disk image in the first os 13 the electronic device of claim 12 wherein usage authority of the disk image in the second os is determined as writable authority when the usage status of the disk image in the first os indicates a read operation and usage authority of the disk image in the second os is determined as readonly authority when the usage status of the disk image in the first os indicates a writing operation 14 a method comprising mounting a disk image to a first operating system os receiving a user input for switching focus from the first os to a second os and mounting in response to the user input to the second os the disk image having been mounted to the first os 15 a computer readable recording medium having recorded thereon instructions which when executed by at least one processor perform the method of claim 14
15742028 | LITHOGRAPHIC APPARATUS AND DEVICE MANUFACTURING METHOD | A lithographic apparatus is described, the apparatus comprising: an illumination system configured to condition a radiation beam; a support constructed to support a patterning device, the patterning device being capable of imparting the radiation beam with a pattern in its cross-section to form a patterned radiation beam; a substrate table constructed to hold a substrate; and a projection system configured to project the patterned radiation beam onto a target portion of the substrate, wherein the apparatus further comprises an alignment system configured to perform, for one or more alignment marks that are present on the substrate: —a plurality of alignment mark position measurements for the alignment mark by applying a respective plurality of different alignment measurement parameters, thereby obtaining a plurality of measured alignment mark positions for the alignment mark; the apparatus further comprising a processing unit, the processing unit being configured to: —determine, for each of the plurality of alignment mark position measurements, a positional deviation as a difference between an expected alignment mark position and a measured alignment mark position, the measured alignment mark position being determined based on the respective alignment mark position measurement; —define a set of functions as possible causes for the positional deviations, the set of functions including a substrate deformation function representing a deformation of the substrate, and at least one mark deformation function representing a deformation of the one or more alignment marks; —generating a matrix equation PD=M*F whereby a vector PD comprising the positional deviations is set equal to a weighted combination, represented by a weight coefficient matrix M, of a vector F comprising the substrate deformation function and the at least one mark deformation function, whereby weight coefficients associated with the at least one mark deformation function vary depending on applied alignment measurement; —determining a value for the weight coefficients of the matrix M; —determining an inverse or pseudo-inverse matrix of the matrix M, thereby obtaining a value for the substrate deformation function as a weighted combination of the positional deviations. —applying the value of the substrate deformation function to perform an alignment of the target portion with the patterned radiation beam. | 1. A lithographic apparatus comprising: a projection system configured to project a patterned radiation beam onto a target portion of a substrate; an alignment system configured to perform, for each of one or more alignment marks that are present on the substrate, a plurality of alignment mark position measurements for the alignment mark by applying a respective plurality of different alignment measurement parameters, to obtain a plurality of measured alignment mark positions for the alignment mark; and a processing unit configured to: determine, for each of the plurality of alignment mark position measurements, a positional deviation as a difference between an expected alignment mark position and a measured alignment mark position, the measured alignment mark position being determined based on the respective alignment mark position measurement; define a set of functions as possible causes for the positional deviations, the set of functions including a substrate deformation function representing a deformation of the substrate, and at least one mark deformation function representing a deformation of the one or more alignment marks; generate a matrix equation PD=M*F wherein a vector PD comprising the positional deviations is set equal to a weighted combination, represented by a weight coefficient matrix M, of a vector F comprising the substrate deformation function and the at least one mark deformation function, wherein weight coefficients associated with the at least one mark deformation function vary depending on applied alignment measurement; determine a value for the weight coefficients of the matrix M; determine an inverse or pseudo-inverse matrix of the matrix M to obtain a value for the substrate deformation function as a weighted combination of the positional deviations; and apply the value of the substrate deformation function to perform an alignment of the target portion with the patterned radiation beam. 2. The lithographic apparatus according to claim 1, wherein PD = [ pd  ( 1 ) ⋯ pd  ( N MC ) ] , F = [ SD MD  ( 1 ) ⋯ MD  ( N MD ) ] wherein: PD is a vector comprising the positional deviations pd(1)-pd(NMC), NMC being the number of different alignment measurements; F is a vector comprising the substrate deformation function SD and the at least one mark deformation function MD(1)-MD(NMD), NMD being the number of mark deformations functions; and M is the weight coefficient matrix comprising weight coefficients m(i,j). 3. The lithographic apparatus according to claim 1, wherein the plurality of different alignment measurements are performed by applying alignment measurement beams having different optical properties. 4. The lithographic apparatus according to claim 3, wherein the different optical properties of the alignment beams include different polarizations or different frequencies. 5. The lithographic apparatus according to claim 1, wherein the weight coefficients are determined by means of independent component analysis. 6. The lithographic apparatus according to claim 5, wherein the weight coefficients of the matrix M that are associated with the substrate deformation function SD are set equal to a constant value. 7. The lithographic apparatus according to claim 6, wherein the constant value is 1. 8. The lithographic apparatus according to claim 1, wherein the weight coefficients are determined based on a simulation. 9. The lithographic apparatus according to claim 8, wherein the simulation comprises: generation of a model representing at least part of a stack of the substrate, the part including an alignment mark and a mark deformation; and simulation of a response of the stack to an alignment mark position measurement applying an alignment measurement parameter; and determination of one or more weight coefficients of the matrix M, based on the response and the mark deformation that is represented in the model. 10. The lithographic apparatus according to claim 1, wherein the alignment system is further configured to provide, for each of the plurality of alignment mark position measurement, an asymmetry measurement, the processing unit being configured to include the asymmetry measurements into the matrix equation, thereby including the asymmetry measurements into the vector PD, the asymmetry measurements being set equal to a weighted combination of the one or more mark deformation functions of the vector F. 11. A lithographic apparatus comprising: a projection system configured to project a patterned radiation beam onto a target portion of the substrate; an alignment system configured to perform, for each of one or more alignment marks that are present on the substrate, a plurality of alignment mark position measurements for the alignment mark by applying a respective plurality of different alignment measurement parameters, to obtain a plurality of measured alignment mark positions for the alignment mark; and a processing unit configured to: determine, for each of the plurality of alignment mark position measurements, a positional deviation as a difference between an expected alignment mark position and a measured alignment mark position, the measured alignment mark position being determined based on the respective alignment mark position measurement; define a set of functions as possible causes for the positional deviations, the set of functions including a substrate deformation function representing a deformation of the substrate, and at least one mark deformation function representing a deformation of the one or more alignment marks; generate a matrix equation F=N*PD wherein a vector F is set equal to a weighted combination, represented by a weight coefficient matrix N, of a vector PD comprising the positional deviations, the vector F comprising the substrate deformation function and the at least one mark deformation function, wherein weight coefficients associated with the at least one mark deformation function vary depending on applied alignment measurement; determine a value for the weight coefficients of the matrix N, to obtain a value for the substrate deformation function as a weighted combination of the positional deviations; and apply the value of the substrate deformation function to perform an alignment of the target portion with the patterned radiation beam. 12. The lithographic apparatus according to claim 11, wherein overlay data from one or more previous substrates that have undergone a process similar to or the same as the process that the substrate for which the substrate deformation is to be determined is undergoing and the alignment mark position measurements are used to determine the value for the weight coefficients of the matrix M. 13. A device manufacturing method comprising: aligning a target portion of a substrate and a patterned beam of radiation using a lithographic apparatus according to claim 11; and projecting the patterned beam of radiation onto the target portion of the substrate. 14. A device manufacturing method comprising: aligning a target portion of a substrate and a patterned beam of radiation using a lithographic apparatus according to claim 1; and projecting the patterned beam of radiation onto the target portion of the substrate. 15. A non-transitory computer-readable medium comprising instructions configured to cause a computer system to at least: obtain, for each of a plurality of alignment mark position measurements, a positional deviation as a difference between an expected alignment mark position and a measured alignment mark position, the measured alignment mark position being determined based on the respective alignment mark position measurement, wherein the plurality of measured alignment mark positions comprise, for each of one or more alignment marks that are present on a substrate, a plurality of alignment mark position measurements for the alignment mark obtained by application of a respective plurality of different alignment measurement parameters; define a set of functions as possible causes for the positional deviations, the set of functions including a substrate deformation function representing a deformation of the substrate, and at least one mark deformation function representing a deformation of the one or more alignment marks; (a) generate a matrix equation PD1=M*F1 wherein a vector PD1 comprising the positional deviations is set equal to a weighted combination, represented by a weight coefficient matrix M, of a vector F1 comprising the substrate deformation function and the at least one mark deformation function, wherein weight coefficients associated with the at least one mark deformation function vary depending on applied alignment measurement, determine a value for the weight coefficients of the matrix M, and determine an inverse or pseudo-inverse matrix of the matrix M to obtain a value for the substrate deformation function as a weighted combination of the positional deviations, or (b) generate a matrix equation F2=N*PD2 wherein a vector F2 is set equal to a weighted combination, represented by a weight coefficient matrix N, of a vector PD2 comprising the positional deviations, the vector F2 comprising the substrate deformation function and the at least one mark deformation function, wherein weight coefficients associated with the at least one mark deformation function vary depending on applied alignment measurement, determine a value for the weight coefficients of the matrix N, to obtain a value for the substrate deformation function as a weighted combination of the positional deviations; and cause application of the value of the substrate deformation function to perform an alignment of the target portion with the patterned radiation beam. 16. The computer-readable medium of claim 15, wherein the instructions are configured to cause the computer system to generate the matrix equation PD1=M*F1 wherein the vector PD1 comprising the positional deviations is set equal to the weighted combination, represented by the weight coefficient matrix M, of the vector F1 comprising the substrate deformation function and the at least one mark deformation function, wherein weight coefficients associated with the at least one mark deformation function vary depending on applied alignment measurement, determine the value for the weight coefficients of the matrix M, and determine the inverse or pseudo-inverse matrix of the matrix M to obtain the value for the substrate deformation function as the weighted combination of the positional deviations. 17. The computer-readable medium of claim 15, wherein the instructions are configured to cause the computer system to generate the matrix equation F2=N*PD2 wherein the vector F2 is set equal to the weighted combination, represented by the weight coefficient matrix N, of the vector PD2 comprising the positional deviations, the vector F2 comprising the substrate deformation function and the at least one mark deformation function, wherein weight coefficients associated with the at least one mark deformation function vary depending on applied alignment measurement, determine the value for the weight coefficients of the matrix N, to obtain the value for the substrate deformation function as a weighted combination of the positional deviations. 18. The computer-readable medium of claim 15, wherein the plurality of different alignment measurements are obtained by application of alignment measurement beams having different optical properties. 19. The computer-readable medium of claim 15, wherein the instructions are configured to cause the computer system to determine the weight coefficients by means of independent component analysis. 20. The computer-readable medium of claim 15, wherein the instructions are configured to cause the computer system to determine the weight coefficients based on a simulation. | lithographic apparatus and device manufacturing method a lithographic apparatus is described the apparatus comprising an illumination system configured to condition a radiation beam a support constructed to support a patterning device the patterning device being capable of imparting the radiation beam with a pattern in its crosssection to form a patterned radiation beam a substrate table constructed to hold a substrate and a projection system configured to project the patterned radiation beam onto a target portion of the substrate wherein the apparatus further comprises an alignment system configured to perform for one or more alignment marks that are present on the substrate a plurality of alignment mark position measurements for the alignment mark by applying a respective plurality of different alignment measurement parameters thereby obtaining a plurality of measured alignment mark positions for the alignment mark the apparatus further comprising a processing unit the processing unit being configured to determine for each of the plurality of alignment mark position measurements a positional deviation as a difference between an expected alignment mark position and a measured alignment mark position the measured alignment mark position being determined based on the respective alignment mark position measurement define a set of functions as possible causes for the positional deviations the set of functions including a substrate deformation function representing a deformation of the substrate and at least one mark deformation function representing a deformation of the one or more alignment marks generating a matrix equation pdmf whereby a vector pd comprising the positional deviations is set equal to a weighted combination represented by a weight coefficient matrix m of a vector f comprising the substrate deformation function and the at least one mark deformation function whereby weight coefficients associated with the at least one mark deformation function vary depending on applied alignment measurement determining a value for the weight coefficients of the matrix m determining an inverse or pseudoinverse matrix of the matrix m thereby obtaining a value for the substrate deformation function as a weighted combination of the positional deviations applying the value of the substrate deformation function to perform an alignment of the target portion with the patterned radiation beam 1 a lithographic apparatus comprising a projection system configured to project a patterned radiation beam onto a target portion of a substrate an alignment system configured to perform for each of one or more alignment marks that are present on the substrate a plurality of alignment mark position measurements for the alignment mark by applying a respective plurality of different alignment measurement parameters to obtain a plurality of measured alignment mark positions for the alignment mark and a processing unit configured to determine for each of the plurality of alignment mark position measurements a positional deviation as a difference between an expected alignment mark position and a measured alignment mark position the measured alignment mark position being determined based on the respective alignment mark position measurement define a set of functions as possible causes for the positional deviations the set of functions including a substrate deformation function representing a deformation of the substrate and at least one mark deformation function representing a deformation of the one or more alignment marks generate a matrix equation pdmf wherein a vector pd comprising the positional deviations is set equal to a weighted combination represented by a weight coefficient matrix m of a vector f comprising the substrate deformation function and the at least one mark deformation function wherein weight coefficients associated with the at least one mark deformation function vary depending on applied alignment measurement determine a value for the weight coefficients of the matrix m determine an inverse or pseudoinverse matrix of the matrix m to obtain a value for the substrate deformation function as a weighted combination of the positional deviations and apply the value of the substrate deformation function to perform an alignment of the target portion with the patterned radiation beam 2 the lithographic apparatus according to claim 1 wherein pd pd 1 pd n mc f sd md 1 md n md wherein pd is a vector comprising the positional deviations pd1pdnmc nmc being the number of different alignment measurements f is a vector comprising the substrate deformation function sd and the at least one mark deformation function md1mdnmd nmd being the number of mark deformations functions and m is the weight coefficient matrix comprising weight coefficients mij 3 the lithographic apparatus according to claim 1 wherein the plurality of different alignment measurements are performed by applying alignment measurement beams having different optical properties 4 the lithographic apparatus according to claim 3 wherein the different optical properties of the alignment beams include different polarizations or different frequencies 5 the lithographic apparatus according to claim 1 wherein the weight coefficients are determined by means of independent component analysis 6 the lithographic apparatus according to claim 5 wherein the weight coefficients of the matrix m that are associated with the substrate deformation function sd are set equal to a constant value 7 the lithographic apparatus according to claim 6 wherein the constant value is 1 8 the lithographic apparatus according to claim 1 wherein the weight coefficients are determined based on a simulation 9 the lithographic apparatus according to claim 8 wherein the simulation comprises generation of a model representing at least part of a stack of the substrate the part including an alignment mark and a mark deformation and simulation of a response of the stack to an alignment mark position measurement applying an alignment measurement parameter and determination of one or more weight coefficients of the matrix m based on the response and the mark deformation that is represented in the model 10 the lithographic apparatus according to claim 1 wherein the alignment system is further configured to provide for each of the plurality of alignment mark position measurement an asymmetry measurement the processing unit being configured to include the asymmetry measurements into the matrix equation thereby including the asymmetry measurements into the vector pd the asymmetry measurements being set equal to a weighted combination of the one or more mark deformation functions of the vector f 11 a lithographic apparatus comprising a projection system configured to project a patterned radiation beam onto a target portion of the substrate an alignment system configured to perform for each of one or more alignment marks that are present on the substrate a plurality of alignment mark position measurements for the alignment mark by applying a respective plurality of different alignment measurement parameters to obtain a plurality of measured alignment mark positions for the alignment mark and a processing unit configured to determine for each of the plurality of alignment mark position measurements a positional deviation as a difference between an expected alignment mark position and a measured alignment mark position the measured alignment mark position being determined based on the respective alignment mark position measurement define a set of functions as possible causes for the positional deviations the set of functions including a substrate deformation function representing a deformation of the substrate and at least one mark deformation function representing a deformation of the one or more alignment marks generate a matrix equation fnpd wherein a vector f is set equal to a weighted combination represented by a weight coefficient matrix n of a vector pd comprising the positional deviations the vector f comprising the substrate deformation function and the at least one mark deformation function wherein weight coefficients associated with the at least one mark deformation function vary depending on applied alignment measurement determine a value for the weight coefficients of the matrix n to obtain a value for the substrate deformation function as a weighted combination of the positional deviations and apply the value of the substrate deformation function to perform an alignment of the target portion with the patterned radiation beam 12 the lithographic apparatus according to claim 11 wherein overlay data from one or more previous substrates that have undergone a process similar to or the same as the process that the substrate for which the substrate deformation is to be determined is undergoing and the alignment mark position measurements are used to determine the value for the weight coefficients of the matrix m 13 a device manufacturing method comprising aligning a target portion of a substrate and a patterned beam of radiation using a lithographic apparatus according to claim 11 and projecting the patterned beam of radiation onto the target portion of the substrate 14 a device manufacturing method comprising aligning a target portion of a substrate and a patterned beam of radiation using a lithographic apparatus according to claim 1 and projecting the patterned beam of radiation onto the target portion of the substrate 15 a nontransitory computerreadable medium comprising instructions configured to cause a computer system to at least obtain for each of a plurality of alignment mark position measurements a positional deviation as a difference between an expected alignment mark position and a measured alignment mark position the measured alignment mark position being determined based on the respective alignment mark position measurement wherein the plurality of measured alignment mark positions comprise for each of one or more alignment marks that are present on a substrate a plurality of alignment mark position measurements for the alignment mark obtained by application of a respective plurality of different alignment measurement parameters define a set of functions as possible causes for the positional deviations the set of functions including a substrate deformation function representing a deformation of the substrate and at least one mark deformation function representing a deformation of the one or more alignment marks a generate a matrix equation pd1mf1 wherein a vector pd1 comprising the positional deviations is set equal to a weighted combination represented by a weight coefficient matrix m of a vector f1 comprising the substrate deformation function and the at least one mark deformation function wherein weight coefficients associated with the at least one mark deformation function vary depending on applied alignment measurement determine a value for the weight coefficients of the matrix m and determine an inverse or pseudoinverse matrix of the matrix m to obtain a value for the substrate deformation function as a weighted combination of the positional deviations or b generate a matrix equation f2npd2 wherein a vector f2 is set equal to a weighted combination represented by a weight coefficient matrix n of a vector pd2 comprising the positional deviations the vector f2 comprising the substrate deformation function and the at least one mark deformation function wherein weight coefficients associated with the at least one mark deformation function vary depending on applied alignment measurement determine a value for the weight coefficients of the matrix n to obtain a value for the substrate deformation function as a weighted combination of the positional deviations and cause application of the value of the substrate deformation function to perform an alignment of the target portion with the patterned radiation beam 16 the computerreadable medium of claim 15 wherein the instructions are configured to cause the computer system to generate the matrix equation pd1mf1 wherein the vector pd1 comprising the positional deviations is set equal to the weighted combination represented by the weight coefficient matrix m of the vector f1 comprising the substrate deformation function and the at least one mark deformation function wherein weight coefficients associated with the at least one mark deformation function vary depending on applied alignment measurement determine the value for the weight coefficients of the matrix m and determine the inverse or pseudoinverse matrix of the matrix m to obtain the value for the substrate deformation function as the weighted combination of the positional deviations 17 the computerreadable medium of claim 15 wherein the instructions are configured to cause the computer system to generate the matrix equation f2npd2 wherein the vector f2 is set equal to the weighted combination represented by the weight coefficient matrix n of the vector pd2 comprising the positional deviations the vector f2 comprising the substrate deformation function and the at least one mark deformation function wherein weight coefficients associated with the at least one mark deformation function vary depending on applied alignment measurement determine the value for the weight coefficients of the matrix n to obtain the value for the substrate deformation function as a weighted combination of the positional deviations 18 the computerreadable medium of claim 15 wherein the plurality of different alignment measurements are obtained by application of alignment measurement beams having different optical properties 19 the computerreadable medium of claim 15 wherein the instructions are configured to cause the computer system to determine the weight coefficients by means of independent component analysis 20 the computerreadable medium of claim 15 wherein the instructions are configured to cause the computer system to determine the weight coefficients based on a simulation
15762233 | IMAGE PROCESSING APPARATUS, IMAGE PROCESSING METHOD, AND PROGRAM | The present disclosure relates to an image processing apparatus, an image processing method, and a program that permit decision as to whether or not calibration of images is necessary. A decision section decides, using a current image captured by a camera and a past image captured by the camera, whether or not it is necessary to calibrate images captured by the camera. The present disclosure is applicable, for example, to a vehicle-mounted camera system that includes an automobile vehicle, two cameras, mounted to a front roof of the automobile vehicle such that imaging regions overlap, and an image processing apparatus, and so on. | 1. An image processing apparatus comprising: a decision section configured to decide, using a first image captured by a first imaging section at a first time and a second image captured by the first imaging section at a second time later than the first time, whether or not it is necessary to calibrate the first imaging section. 2. The image processing apparatus of claim 1, further comprising: an amount-of-travel estimation section configured to estimate an amount of travel of a three dimensional position of the first imaging section using the first and second images, wherein the decision section decides whether or not the calibration is necessary on the basis of the amount of travel estimated by the amount-of-travel estimation section. 3. The image processing apparatus of claim 2, wherein the amount-of-travel estimation section estimates amounts of travel of the three dimensional position and orientation of the first imaging section. 4. The image processing apparatus of claim 3, wherein the amount-of-travel estimation section estimates, on the basis of a three dimensional position of a feature point of the first image and a position of the feature point on the second image, amounts of travel of the three dimensional position and orientation of the feature point. 5. The image processing apparatus of claim 4, further comprising: a parallax detection section configured to detect a stereo parallax of the feature point of the first image using a third image captured by a second imaging section at the first time; and a position calculation section configured to calculate a three dimensional position of the feature point of the first image on the basis of the stereo parallax detected by the parallax detection section. 6. The image processing apparatus of claim 4, further comprising: a parallax detection section configured to detect a movement parallax of the feature point of the first image using the first image and a third image captured by the first imaging section at a third time different from the first time; and a position calculation section configured to calculate a three dimensional position of the feature point of the first image on the basis of the movement parallax detected by the parallax detection section. 7. The image processing apparatus of claim 2, wherein the first imaging section is mounted to a vehicle, and the decision section decides whether or not the calibration is necessary on the basis of the amount of travel and a speed of the vehicle measured by a speedometer of the vehicle. 8. The image processing apparatus of claim 1, further comprising: a first movement parallax estimation section configured to estimate a movement parallax of the first image using the first and second images; a second movement parallax estimation section configured to estimate a movement parallax of the second image using a third image captured by a second imaging section at the first time and a fourth image captured by the second imaging section at the second time; and a stereo parallax estimation section configured to estimate a stereo parallax between the first and third images using the first and third images, wherein the decision section decides whether or not it is necessary to calibrate the first and second imaging sections on the basis of the movement parallax of the first image estimated by the first movement parallax estimation section, the movement parallax of the second image estimated by the second movement parallax estimation section, and the stereo parallax estimated by the stereo parallax estimation section. 9. The image processing apparatus of claim 8, wherein the first and second imaging sections are mounted to a vehicle. 10. The image processing apparatus of claim 9, wherein directions of optical axes of the first and second imaging sections are approximately vertical to a direction of travel of the vehicle. 11. An image processing method, by an image processing apparatus, comprising: a decision step of deciding, using a first image captured by a first imaging section at a first time and a second image captured by the first imaging section at a second time later than the first time, whether or not it is necessary to calibrate the first imaging section. 12. A program causing a computer to function as: a decision section configured to decide, using a first image captured by a first imaging section at a first time and a second image captured by the first imaging section at a second time later than the first time, whether or not it is necessary to calibrate the first imaging section. | image processing apparatus image processing method and program the present disclosure relates to an image processing apparatus an image processing method and a program that permit decision as to whether or not calibration of images is necessary a decision section decides using a current image captured by a camera and a past image captured by the camera whether or not it is necessary to calibrate images captured by the camera the present disclosure is applicable for example to a vehiclemounted camera system that includes an automobile vehicle two cameras mounted to a front roof of the automobile vehicle such that imaging regions overlap and an image processing apparatus and so on 1 an image processing apparatus comprising a decision section configured to decide using a first image captured by a first imaging section at a first time and a second image captured by the first imaging section at a second time later than the first time whether or not it is necessary to calibrate the first imaging section 2 the image processing apparatus of claim 1 further comprising an amountoftravel estimation section configured to estimate an amount of travel of a three dimensional position of the first imaging section using the first and second images wherein the decision section decides whether or not the calibration is necessary on the basis of the amount of travel estimated by the amountoftravel estimation section 3 the image processing apparatus of claim 2 wherein the amountoftravel estimation section estimates amounts of travel of the three dimensional position and orientation of the first imaging section 4 the image processing apparatus of claim 3 wherein the amountoftravel estimation section estimates on the basis of a three dimensional position of a feature point of the first image and a position of the feature point on the second image amounts of travel of the three dimensional position and orientation of the feature point 5 the image processing apparatus of claim 4 further comprising a parallax detection section configured to detect a stereo parallax of the feature point of the first image using a third image captured by a second imaging section at the first time and a position calculation section configured to calculate a three dimensional position of the feature point of the first image on the basis of the stereo parallax detected by the parallax detection section 6 the image processing apparatus of claim 4 further comprising a parallax detection section configured to detect a movement parallax of the feature point of the first image using the first image and a third image captured by the first imaging section at a third time different from the first time and a position calculation section configured to calculate a three dimensional position of the feature point of the first image on the basis of the movement parallax detected by the parallax detection section 7 the image processing apparatus of claim 2 wherein the first imaging section is mounted to a vehicle and the decision section decides whether or not the calibration is necessary on the basis of the amount of travel and a speed of the vehicle measured by a speedometer of the vehicle 8 the image processing apparatus of claim 1 further comprising a first movement parallax estimation section configured to estimate a movement parallax of the first image using the first and second images a second movement parallax estimation section configured to estimate a movement parallax of the second image using a third image captured by a second imaging section at the first time and a fourth image captured by the second imaging section at the second time and a stereo parallax estimation section configured to estimate a stereo parallax between the first and third images using the first and third images wherein the decision section decides whether or not it is necessary to calibrate the first and second imaging sections on the basis of the movement parallax of the first image estimated by the first movement parallax estimation section the movement parallax of the second image estimated by the second movement parallax estimation section and the stereo parallax estimated by the stereo parallax estimation section 9 the image processing apparatus of claim 8 wherein the first and second imaging sections are mounted to a vehicle 10 the image processing apparatus of claim 9 wherein directions of optical axes of the first and second imaging sections are approximately vertical to a direction of travel of the vehicle 11 an image processing method by an image processing apparatus comprising a decision step of deciding using a first image captured by a first imaging section at a first time and a second image captured by the first imaging section at a second time later than the first time whether or not it is necessary to calibrate the first imaging section 12 a program causing a computer to function as a decision section configured to decide using a first image captured by a first imaging section at a first time and a second image captured by the first imaging section at a second time later than the first time whether or not it is necessary to calibrate the first imaging section
15763004 | THERMOSOFTENING AND HEAT CONDUCTIVE SILICONE GREASE COMPOSITION, HEAT CONDUCTIVE FILM FORMATION METHOD, HEAT DISSIPATION STRUCTURE, AND POWER MODULE DEVICE | A thermosoftening and heat conductive silicone grease composition including: (A) a silicone wax having a melting point of 30-80° C.; (B) a organopolysiloxane indicated by formula R1aSiO(4-a)/2 (R1 indicating a monovalent hydrocarbon group and a being 1.8≤a≤2.2) and having a kinematic viscosity of 10-500,000 mm2/s at 25° C.; and (C) a heat conductive filler material having a heat conductivity of at least 10 W/(m·K). | 1. A thermosoftening and heat-conductive silicone grease composition comprising: (A) 100 parts by weight of a silicone wax having a melting point of from 30 to 80° C.; (B) 10 to 300 parts by weight of an organopolysiloxane which is represented by general formula (1) below R1aSiO(4-a)/2 (1) (wherein R1 is one, two or more groups selected from the group consisting of substituted or unsubstituted monovalent hydrocarbon groups of 1 to 18 carbon atoms; and the subscript a satisfies the condition 1.8≤a≤2.2) and has a kinematic viscosity at 25° C. of from 10 to 500,000 mm2/S; and (C) 500 to 7,000 parts by weight of a heat-conductive filler having a thermal conductivity of at least 10 W/(m·K). 2. The thermosoftening and heat-conductive silicone grease composition of claim 1, wherein the organopolysiloxane of component (B) is an alkyl-modified siloxane of general formula (2) below (wherein each R2 is independently an alkyl group of 1 to 18 carbon atoms, with at least one R2 bonded to a silicon atom on the main chain being an alkyl group of 8 to 18 carbon atoms; and the subscript n is a number such that the organopolysiloxane has a kinematic viscosity at 25° C. of from 10 to 500,000 mm2/s). 3. The thermosoftening and heat-conductive silicone grease composition of claim 1, further comprising, per 100 parts by weight of component (A): (D) 10 to 300 parts by weight of a volatile solvent which can dissolve or disperse component (A) and component (B) and which has a boiling point of from 80 to 360° C. 4. The thermosoftening and heat-conductive silicone grease composition of claim 3, wherein component (D) is isoparaffin. 5. A method of forming a heat-conductive film, comprising the steps of screen-printing the thermosoftening and heat-conductive silicone grease composition of claim 1 onto a heat-generating electronic component and/or a heat-dissipating component, and subsequently air-drying or heating the applied composition so as to obtain a film that is in a non-fluid state at room temperature. 6. A heat-dissipating structure comprising a heat-generating electronic component which generates heat upon operation and reaches a temperature that is higher than room temperature, a heat-dissipating component and, disposed between both of these components, a heat-conductive film obtained from the thermosoftening and heat-conductive silicone grease composition of claim 1, wherein the thermosoftening and heat-conductive silicone grease composition is non-fluid in a room-temperature state prior to operation of the electronic component and, due to heat generation during operation of the electron component, decreases in viscosity, softens or melts such that at least a surface thereof fluidizes, completely filling between the electronic component and the heat-dissipating component. 7. A power module device comprising a power module and a heat sink provided on a surface of the power module, wherein the thermosoftening and heat-conductive silicone grease composition of claim 1 is disposed to a thickness of from 25 to 100 μm between the power module surface and the heat sink. | thermosoftening and heat conductive silicone grease composition heat conductive film formation method heat dissipation structure and power module device a thermosoftening and heat conductive silicone grease composition including a a silicone wax having a melting point of 3080 c b a organopolysiloxane indicated by formula r1asio4a2 r1 indicating a monovalent hydrocarbon group and a being 18a22 and having a kinematic viscosity of 10500000 mm2s at 25 c and c a heat conductive filler material having a heat conductivity of at least 10 wmk 1 a thermosoftening and heatconductive silicone grease composition comprising a 100 parts by weight of a silicone wax having a melting point of from 30 to 80 c b 10 to 300 parts by weight of an organopolysiloxane which is represented by general formula 1 below r1asio4a2 1 wherein r1 is one two or more groups selected from the group consisting of substituted or unsubstituted monovalent hydrocarbon groups of 1 to 18 carbon atoms and the subscript a satisfies the condition 18a22 and has a kinematic viscosity at 25 c of from 10 to 500000 mm2s and c 500 to 7000 parts by weight of a heatconductive filler having a thermal conductivity of at least 10 wmk 2 the thermosoftening and heatconductive silicone grease composition of claim 1 wherein the organopolysiloxane of component b is an alkylmodified siloxane of general formula 2 below wherein each r2 is independently an alkyl group of 1 to 18 carbon atoms with at least one r2 bonded to a silicon atom on the main chain being an alkyl group of 8 to 18 carbon atoms and the subscript n is a number such that the organopolysiloxane has a kinematic viscosity at 25 c of from 10 to 500000 mm2s 3 the thermosoftening and heatconductive silicone grease composition of claim 1 further comprising per 100 parts by weight of component a d 10 to 300 parts by weight of a volatile solvent which can dissolve or disperse component a and component b and which has a boiling point of from 80 to 360 c 4 the thermosoftening and heatconductive silicone grease composition of claim 3 wherein component d is isoparaffin 5 a method of forming a heatconductive film comprising the steps of screenprinting the thermosoftening and heatconductive silicone grease composition of claim 1 onto a heatgenerating electronic component andor a heatdissipating component and subsequently airdrying or heating the applied composition so as to obtain a film that is in a nonfluid state at room temperature 6 a heatdissipating structure comprising a heatgenerating electronic component which generates heat upon operation and reaches a temperature that is higher than room temperature a heatdissipating component and disposed between both of these components a heatconductive film obtained from the thermosoftening and heatconductive silicone grease composition of claim 1 wherein the thermosoftening and heatconductive silicone grease composition is nonfluid in a roomtemperature state prior to operation of the electronic component and due to heat generation during operation of the electron component decreases in viscosity softens or melts such that at least a surface thereof fluidizes completely filling between the electronic component and the heatdissipating component 7 a power module device comprising a power module and a heat sink provided on a surface of the power module wherein the thermosoftening and heatconductive silicone grease composition of claim 1 is disposed to a thickness of from 25 to 100 μm between the power module surface and the heat sink
15888796 | PERSONALIZED AVATAR RESPONSIVE TO USER PHYSICAL STATE AND CONTEXT | Systems and methods are disclosed that facilitate providing guidance to a user during performance of a program or routine using a personalized avatar. In an aspect, a system includes a reception component configured to receive physiological and movement information about a user during performance of a routine or program, and an analysis component configured to analyze the physiological and movement information based on reference physiological and movement metrics for the routine or the program to determine whether, how and to what degree the user deviates from requirements of the routine or the program. The system further includes a reaction component configured to determine a response for an avatar displayed to the user based on a determination regarding whether, how and to what degree the user deviates from the requirements of the routine or the program, and an avatar control component configured to initiate manifestation of the response by the avatar as displayed to the user. | 1-20. (canceled) 21. A system, comprising: a memory having stored thereon computer executable components; a processor that executes at least the following computer executable components: an avatar rendering component configured to generate an instructor avatar and present the instructor avatar to two or more disparate users during concurrent performance of a group fitness routine, wherein the instructor avatar is configured to facilitate performance of the group fitness routine by the two or more users; a reception component configured to receive first bio feedback from a first of the two or more users and second biofeedback from a second user of the two or more users during the concurrent performance of the group fitness routine; an analysis component configured to evaluate performance of the group fitness routine by the first user based on comparison of the first biofeedback and the second biofeedback; and a reaction component configured to generate a reaction by the instructor avatar regarding an aspect of the performance of the group fitness routine by the first user based on the comparison. 22. The system of claim 21, wherein the reaction component generates a reaction by the instructor avatar to suggest a modification to the performance of the group fitness routine by the first user. 23. The system of claim 21, wherein the analysis component is configured to determine a modification to the aspect of the performance of the group fitness routine by the first user based on the comparison, and wherein the reaction comprises verbal feedback instructing the first user regarding the modification. 24. The system of claim 21, wherein the avatar rendering component is further configured to generate a first user avatar that corresponds to the first bio feedback of the first user and a second user avatar that corresponds to the second bio feedback of the second user and generate a visualization of the first user avatar and the second user avatar respectively performing the group fitness routine. 25. The system of claim 21, wherein the two or more users are remote from one another and wherein the instructor avatar is presented at respective devices of the two or more users during the concurrent performance of the group fitness routine by the two or more users. 26. The system of claim 21, wherein the reaction component generates verbal and visual feedback from the instructor avatar directed to the first user regarding the aspect of the performance of the group fitness routine by the first user. 27. The system of claim 21, wherein the reaction component generates verbal and visual feedback from the instructor avatar directed to one or more users other than the first user regarding the aspect of the performance of the group fitness routing by the first user. 28. The system of claim 21, wherein the reaction component generates verbal and visual feedback from the instructor avatar identifying the first user and the second user and comparing the aspect of the performance of the group fitness routine by the first user relative to a second aspect of the performance of the group fitness routine to the second user. 29. The system of claim 21, wherein the reaction component generates verbal and visual feedback from the instructor avatar directed to the first user regarding the aspect of the performance of the group fitness routine by the first user. 31. The system of claim 21, wherein the reaction component generates verbal and visual feedback from the instructor avatar directed to the second user regarding the aspect of the performance of the group fitness routine by the first user. 32. A method, comprising: generating, by a system comprising a processer, an instructor avatar corresponding to a group fitness instructor that is configured to facilitate performance of a group fitness routine by two or more users; presenting, by the system, the instructor avatar to the two or more users during the performance of the group fitness routine; receiving, by the system, first physiological feedback from a first user of the two or more users during the performance of the group fitness routine; receiving, by the system, second physiological feedback from a second user of the two or more users during the performance of the group fitness routine; evaluating, by the system, performance of the group fitness routine by the first user based on comparison of the first physiological feedback and the second physiological feedback; generating, by the system, a reaction for manifestation by the instructor avatar, regarding an aspect of the performance of the group fitness routine by the first user based on the comparison. 33. The method of claim 32, further comprising: determining, by the system, whether the first user should maintain or modify the aspect of the performance of the group fitness routine by the first user based on the comparing, wherein the reaction comprises an instruction to be spoken or performed by the avatar regarding whether the first user should maintain or modify the aspect of the performance of the group fitness routine. 33. The method of claim 32, further comprising: presenting, by the system, the instructor avatar in a graphical user interface that also includes a first user avatar that corresponds to the first user and a second user avatar that corresponds to the second user. 34. The method of claim 32, wherein the evaluating comprises determining that the aspect of the performance of the first user is better than a corresponding aspect of the performance of the fitness routine performed by the second user. 35. The method of claim 32, wherein the reaction comprises generating feedback identifying the first user and the second user and comparing the aspect of the performance of the group fitness routine by the first user relative to a second aspect of the performance of the group fitness routine to the second user. 36. The method of claim 32, wherein the reaction comprises generating verbal and visual feedback directed to the second user regarding the aspect of the performance of the group fitness routine by the first user. 37. The method of claim 32, wherein the determining the reaction comprises determining feedback that calls attention to the aspect of the performance of the fitness routine by the first user based on it being better than the corresponding aspect of the performance of the fitness routine performed by the second user. 38. The method of claim 32, wherein the determining the reaction comprises determining feedback that calls attention to the performance of the fitness routine by the first user being superior to the performance of the fitness routine by the second user. 39. The system of claim 32, wherein the determining the reaction comprises determining feedback directed to the second user that encourages the second user to adjust the performance of the fitness routine by the second user to be more like the performance of the fitness routine by the first user. 40. A non-transitory machine-readable storage medium comprising executable instructions that, when executed by a processor, facilitate performance of operations, comprising: generating an instructor avatar corresponding to a group fitness instructor that is configured to facilitate performance of a group fitness routine by two or more users; presenting the instructor avatar to the two or more users during the performance of the group fitness routine by the two or more users; receiving first sensory feedback from a first user of the two or more users during the performance of the group fitness routine, wherein the first sensory feedback comprises first physiological or motion data; receiving second sensory feedback from a second user of the two or more users during the performance of the fitness routine, wherein the second sensory feedback comprises second physiological or motion data; evaluating performance of the group fitness routine by the first user based on comparison of the first sensory feedback and the second sensory feedback; determining a reaction, for manifestation by the instructor avatar, regarding an aspect of the performance of the group fitness routine by the first user based on the comparison; and causing the instructor avatar to perform the reaction as presented to the two or more users during the performance of the group fitness routine by the two or more users. | personalized avatar responsive to user physical state and context systems and methods are disclosed that facilitate providing guidance to a user during performance of a program or routine using a personalized avatar in an aspect a system includes a reception component configured to receive physiological and movement information about a user during performance of a routine or program and an analysis component configured to analyze the physiological and movement information based on reference physiological and movement metrics for the routine or the program to determine whether how and to what degree the user deviates from requirements of the routine or the program the system further includes a reaction component configured to determine a response for an avatar displayed to the user based on a determination regarding whether how and to what degree the user deviates from the requirements of the routine or the program and an avatar control component configured to initiate manifestation of the response by the avatar as displayed to the user 120 canceled 21 a system comprising a memory having stored thereon computer executable components a processor that executes at least the following computer executable components an avatar rendering component configured to generate an instructor avatar and present the instructor avatar to two or more disparate users during concurrent performance of a group fitness routine wherein the instructor avatar is configured to facilitate performance of the group fitness routine by the two or more users a reception component configured to receive first bio feedback from a first of the two or more users and second biofeedback from a second user of the two or more users during the concurrent performance of the group fitness routine an analysis component configured to evaluate performance of the group fitness routine by the first user based on comparison of the first biofeedback and the second biofeedback and a reaction component configured to generate a reaction by the instructor avatar regarding an aspect of the performance of the group fitness routine by the first user based on the comparison 22 the system of claim 21 wherein the reaction component generates a reaction by the instructor avatar to suggest a modification to the performance of the group fitness routine by the first user 23 the system of claim 21 wherein the analysis component is configured to determine a modification to the aspect of the performance of the group fitness routine by the first user based on the comparison and wherein the reaction comprises verbal feedback instructing the first user regarding the modification 24 the system of claim 21 wherein the avatar rendering component is further configured to generate a first user avatar that corresponds to the first bio feedback of the first user and a second user avatar that corresponds to the second bio feedback of the second user and generate a visualization of the first user avatar and the second user avatar respectively performing the group fitness routine 25 the system of claim 21 wherein the two or more users are remote from one another and wherein the instructor avatar is presented at respective devices of the two or more users during the concurrent performance of the group fitness routine by the two or more users 26 the system of claim 21 wherein the reaction component generates verbal and visual feedback from the instructor avatar directed to the first user regarding the aspect of the performance of the group fitness routine by the first user 27 the system of claim 21 wherein the reaction component generates verbal and visual feedback from the instructor avatar directed to one or more users other than the first user regarding the aspect of the performance of the group fitness routing by the first user 28 the system of claim 21 wherein the reaction component generates verbal and visual feedback from the instructor avatar identifying the first user and the second user and comparing the aspect of the performance of the group fitness routine by the first user relative to a second aspect of the performance of the group fitness routine to the second user 29 the system of claim 21 wherein the reaction component generates verbal and visual feedback from the instructor avatar directed to the first user regarding the aspect of the performance of the group fitness routine by the first user 31 the system of claim 21 wherein the reaction component generates verbal and visual feedback from the instructor avatar directed to the second user regarding the aspect of the performance of the group fitness routine by the first user 32 a method comprising generating by a system comprising a processer an instructor avatar corresponding to a group fitness instructor that is configured to facilitate performance of a group fitness routine by two or more users presenting by the system the instructor avatar to the two or more users during the performance of the group fitness routine receiving by the system first physiological feedback from a first user of the two or more users during the performance of the group fitness routine receiving by the system second physiological feedback from a second user of the two or more users during the performance of the group fitness routine evaluating by the system performance of the group fitness routine by the first user based on comparison of the first physiological feedback and the second physiological feedback generating by the system a reaction for manifestation by the instructor avatar regarding an aspect of the performance of the group fitness routine by the first user based on the comparison 33 the method of claim 32 further comprising determining by the system whether the first user should maintain or modify the aspect of the performance of the group fitness routine by the first user based on the comparing wherein the reaction comprises an instruction to be spoken or performed by the avatar regarding whether the first user should maintain or modify the aspect of the performance of the group fitness routine 33 the method of claim 32 further comprising presenting by the system the instructor avatar in a graphical user interface that also includes a first user avatar that corresponds to the first user and a second user avatar that corresponds to the second user 34 the method of claim 32 wherein the evaluating comprises determining that the aspect of the performance of the first user is better than a corresponding aspect of the performance of the fitness routine performed by the second user 35 the method of claim 32 wherein the reaction comprises generating feedback identifying the first user and the second user and comparing the aspect of the performance of the group fitness routine by the first user relative to a second aspect of the performance of the group fitness routine to the second user 36 the method of claim 32 wherein the reaction comprises generating verbal and visual feedback directed to the second user regarding the aspect of the performance of the group fitness routine by the first user 37 the method of claim 32 wherein the determining the reaction comprises determining feedback that calls attention to the aspect of the performance of the fitness routine by the first user based on it being better than the corresponding aspect of the performance of the fitness routine performed by the second user 38 the method of claim 32 wherein the determining the reaction comprises determining feedback that calls attention to the performance of the fitness routine by the first user being superior to the performance of the fitness routine by the second user 39 the system of claim 32 wherein the determining the reaction comprises determining feedback directed to the second user that encourages the second user to adjust the performance of the fitness routine by the second user to be more like the performance of the fitness routine by the first user 40 a nontransitory machinereadable storage medium comprising executable instructions that when executed by a processor facilitate performance of operations comprising generating an instructor avatar corresponding to a group fitness instructor that is configured to facilitate performance of a group fitness routine by two or more users presenting the instructor avatar to the two or more users during the performance of the group fitness routine by the two or more users receiving first sensory feedback from a first user of the two or more users during the performance of the group fitness routine wherein the first sensory feedback comprises first physiological or motion data receiving second sensory feedback from a second user of the two or more users during the performance of the fitness routine wherein the second sensory feedback comprises second physiological or motion data evaluating performance of the group fitness routine by the first user based on comparison of the first sensory feedback and the second sensory feedback determining a reaction for manifestation by the instructor avatar regarding an aspect of the performance of the group fitness routine by the first user based on the comparison and causing the instructor avatar to perform the reaction as presented to the two or more users during the performance of the group fitness routine by the two or more users
15861195 | SOFTWARE FEATURES LICENSING AND ACTIVATION PROCEDURE | A computer system for providing software over a network includes: a computer system for providing software over a network is provided. The system includes: a control unit configured to reside at a site, the control unit including a control unit identification (ID) that uniquely identifies the control unit to the network; a copy of the software, the software including sets of features; a license generator configured to create a features activation file containing the control unit ID and identifying at least one set of features to be activated by the control unit; a computer configured to download the features activation file to the control unit; and, the control unit configured for activating one of the sets of features according to the features activation file. A method and a computer program product are disclosed. | 1. A method for licensing software for a remote site of a plurality of sites, the method comprising: authorizing at least one first software feature for the remote site of the plurality of sites; obtaining a control unit ID for the remote site of the plurality of sites; correlating the at least one first software feature with the control unit ID in a downloadable features activation file; obtaining another control unit ID for another remote site of the plurality of sites; correlating the at least one first software feature with the another control unit ID in the downloadable features activation file; removing at least one second software feature previously authorized for the remote site of the plurality of sites from the downloadable features activation file; downloading the features activation file at the remote site of the plurality of sites; activating the at least one first software feature according to the features activation file; deactivating the at least one second software feature; and downloading the at least one first software feature from a software database over a network. 2. The method of claim 1, wherein the control unit ID comprises information stored in a controller unit, and wherein the features activation file comprises a listing of control unit IDs information correlated to licensed features. 3. The method of claim 2, wherein the authorizing comprises completing a purchase and is performed by a transactions processor. 4. The method of claim 3, further comprising storing the downloaded features activation file in a controller unit. 5. A method for licensing software for a remote site of a plurality of sites, the method comprising: purchasing at least one first software feature for the remote site of the plurality of sites through an administrator; obtaining a control unit ID for the remote site of the plurality of sites; correlating the at least one first software feature with the control unit ID in a downloadable features activation file; obtaining another control unit ID for another remote site of the plurality of sites; correlating the at least one first software feature with the another control unit ID in the downloadable features activation file; removing at least one second software feature previously purchased for the remote site of the plurality of sites from the downloadable features activation file; downloading the features activation file at the remote site of the plurality of sites; activating the at least one first software feature; deactivating the at least one second software feature according to the features activation file; and storing the downloaded features activation file in a controller unit. 6. The method of claim 5, wherein the control unit ID comprises information stored in a controller unit and wherein the purchasing is performed by a transactions processor. 7. The method of claim 6, further comprising downloading the at least one first software feature from a software database over a network. 8. The method of claim 6, wherein the features activation file comprises a listing of control unit IDs information correlated to licensed features. 9. A method for licensing software for a remote site of a plurality of sites, the method comprising: authorizing at least one first software feature for the remote site of the plurality of sites through an administrator; obtaining a control unit ID for the remote site of the plurality of sites; correlating the at least one first software feature with the control unit ID in a downloadable features activation file; obtaining another control unit ID for another remote site of the plurality of sites; correlating the at least one first software feature with the another control unit ID in the downloadable features activation file; removing at least one second software feature previously authorized for the remote site of the plurality of sites from the downloadable features activation file; downloading the features activation file at the remote site of the plurality of sites; downloading the at least one first software feature from a software database over a network; activating the at least one first software feature; and deactivating the at least one second software feature, wherein the features activation file comprises a listing of control unit IDs information correlated to licensed features. 10. The method of claim 9, further comprising storing the downloaded features activation file in a controller unit. 11. The method of claim 10, wherein the control unit ID comprises information stored in a controller unit. 12. The method of claim 11, wherein the authorizing comprises completing a purchase. 13. The method of claim 12, wherein the authorizing is performed by a transactions processor. 14. A method for licensing software for a remote site of a plurality of sites, the method comprising: authorizing at least one first software feature for the remote site of the plurality of sites; obtaining a control unit ID for the remote site of the plurality of sites; correlating the at least one first software feature with the control unit ID in a downloadable features activation file; obtaining another control unit ID for another remote site of the plurality of sites; correlating the at least one first software feature with the another control unit ID in the downloadable features activation file; removing at least one second software feature previously authorized for the remote site of the plurality of sites from the downloadable features activation file; downloading the features activation file at the remote site of the plurality of sites; storing the downloaded features activation file in a controller unit; downloading the at least one first software feature from a software database; and activating the at least one first software feature according to the features activation file. 15. The method of claim 14, wherein the features activation file comprises a listing of control unit IDs information correlated to licensed features. 16. The method of claim 15, wherein the control unit ID comprises information stored in a controller unit. 17. The method of claim 15, wherein the authorizing comprises completing a purchase and is performed by a transactions processor. | software features licensing and activation procedure a computer system for providing software over a network includes a computer system for providing software over a network is provided the system includes a control unit configured to reside at a site the control unit including a control unit identification id that uniquely identifies the control unit to the network a copy of the software the software including sets of features a license generator configured to create a features activation file containing the control unit id and identifying at least one set of features to be activated by the control unit a computer configured to download the features activation file to the control unit and the control unit configured for activating one of the sets of features according to the features activation file a method and a computer program product are disclosed 1 a method for licensing software for a remote site of a plurality of sites the method comprising authorizing at least one first software feature for the remote site of the plurality of sites obtaining a control unit id for the remote site of the plurality of sites correlating the at least one first software feature with the control unit id in a downloadable features activation file obtaining another control unit id for another remote site of the plurality of sites correlating the at least one first software feature with the another control unit id in the downloadable features activation file removing at least one second software feature previously authorized for the remote site of the plurality of sites from the downloadable features activation file downloading the features activation file at the remote site of the plurality of sites activating the at least one first software feature according to the features activation file deactivating the at least one second software feature and downloading the at least one first software feature from a software database over a network 2 the method of claim 1 wherein the control unit id comprises information stored in a controller unit and wherein the features activation file comprises a listing of control unit ids information correlated to licensed features 3 the method of claim 2 wherein the authorizing comprises completing a purchase and is performed by a transactions processor 4 the method of claim 3 further comprising storing the downloaded features activation file in a controller unit 5 a method for licensing software for a remote site of a plurality of sites the method comprising purchasing at least one first software feature for the remote site of the plurality of sites through an administrator obtaining a control unit id for the remote site of the plurality of sites correlating the at least one first software feature with the control unit id in a downloadable features activation file obtaining another control unit id for another remote site of the plurality of sites correlating the at least one first software feature with the another control unit id in the downloadable features activation file removing at least one second software feature previously purchased for the remote site of the plurality of sites from the downloadable features activation file downloading the features activation file at the remote site of the plurality of sites activating the at least one first software feature deactivating the at least one second software feature according to the features activation file and storing the downloaded features activation file in a controller unit 6 the method of claim 5 wherein the control unit id comprises information stored in a controller unit and wherein the purchasing is performed by a transactions processor 7 the method of claim 6 further comprising downloading the at least one first software feature from a software database over a network 8 the method of claim 6 wherein the features activation file comprises a listing of control unit ids information correlated to licensed features 9 a method for licensing software for a remote site of a plurality of sites the method comprising authorizing at least one first software feature for the remote site of the plurality of sites through an administrator obtaining a control unit id for the remote site of the plurality of sites correlating the at least one first software feature with the control unit id in a downloadable features activation file obtaining another control unit id for another remote site of the plurality of sites correlating the at least one first software feature with the another control unit id in the downloadable features activation file removing at least one second software feature previously authorized for the remote site of the plurality of sites from the downloadable features activation file downloading the features activation file at the remote site of the plurality of sites downloading the at least one first software feature from a software database over a network activating the at least one first software feature and deactivating the at least one second software feature wherein the features activation file comprises a listing of control unit ids information correlated to licensed features 10 the method of claim 9 further comprising storing the downloaded features activation file in a controller unit 11 the method of claim 10 wherein the control unit id comprises information stored in a controller unit 12 the method of claim 11 wherein the authorizing comprises completing a purchase 13 the method of claim 12 wherein the authorizing is performed by a transactions processor 14 a method for licensing software for a remote site of a plurality of sites the method comprising authorizing at least one first software feature for the remote site of the plurality of sites obtaining a control unit id for the remote site of the plurality of sites correlating the at least one first software feature with the control unit id in a downloadable features activation file obtaining another control unit id for another remote site of the plurality of sites correlating the at least one first software feature with the another control unit id in the downloadable features activation file removing at least one second software feature previously authorized for the remote site of the plurality of sites from the downloadable features activation file downloading the features activation file at the remote site of the plurality of sites storing the downloaded features activation file in a controller unit downloading the at least one first software feature from a software database and activating the at least one first software feature according to the features activation file 15 the method of claim 14 wherein the features activation file comprises a listing of control unit ids information correlated to licensed features 16 the method of claim 15 wherein the control unit id comprises information stored in a controller unit 17 the method of claim 15 wherein the authorizing comprises completing a purchase and is performed by a transactions processor
15876731 | DATA TRANSMISSION METHOD FOR EDGE MULTIMEDIA BROADCAST/MULTICAST SERVICE (MBMS) SERVICE AND RELATED DEVICE | The present disclosure discloses a data transmission method for an edge MBMS service and a related device. The method includes providing an MBMS service data transmission system that includes a central BM-SC located on a core network and an edge BM-SC and an MBMS GW that are located on a network edge; creating, by the central BM-SC, a control-plane bearer context; sending a session start request to the edge BM-SC, so that the edge BM-SC creates a user-plane bearer context; receiving a session start response sent by the edge BM-SC; and delivering a service key to the edge BM-SC, so that the edge BM-SC encrypts data of the edge MBMS service by using the service key and sends data to UE via the MBMS GW. | 1. A data transmission method for an edge multimedia broadcast/multicast service (MBMS) service, wherein the method is applied to a system comprising a central broadcast/multicast service center (BM-SC) located on a core network and an edge BM-SC and an MBMS gateway (GW) user-plane functional entity that are located on a network edge, and the method comprises: allocating, by the central BM-SC, a temporary mobile group identity (TMGI) to the edge MBMS service; creating, by the central BM-SC, a control-plane bearer context for the edge MBMS service, wherein the control-plane bearer context comprises the TMGI; sending, by the central BM-SC, a session start request to the edge BM-SC, wherein the session start request is used for requesting creation of a user-plane bearer context for the edge MBMS service, wherein the session start request comprises the TMGI; receiving, by the central BM-SC, a session start response from the edge BM-SC, wherein the session start response comprises the TMGI; and delivering, by the central BM-SC, a service key to the edge BM-SC in responsive to the session start response, wherein the service key is used for encryption of data of the edge MBMS service. 2. The method according to claim 1, further comprising: receiving, by the central BM-SC, a session end notification from the edge BM-SC, wherein the session end notification comprises the TMGI; releasing, by the central BM-SC in responsive to the session end notification, the control-plane bearer context, and sending a session stop request to the edge BM-SC, wherein the session stop request is used for requesting release of the user-plane bearer context, wherein the session stop request comprises the TMGI. 3. A data transmission method for an edge multimedia broadcast/multicast service (MBMS) service, wherein the method is applied to a system comprising a central broadcast/multicast service center (BM-SC) and an MBMS gateway (GW) control-plane functional entity that are located on a core network and an edge BM-SC and an MBMS GW user-plane functional entity that are located on a network edge, the MBMS GW user-plane functional entity is corresponding to the MBMS GW control-plane functional entity, and the method comprises: receiving, by the edge BM-SC, a session start request from the central BM-SC, wherein the session start request comprises a temporary mobile group identity (TMGI) of the edge MBMS service; creating, by the edge BM-SC, a user-plane bearer context for the edge MBMS service in responsive to the session start request; sending, by the edge BM-SC, the session start request to the MBMS GW control-plane functional entity, wherein the session start request is used for requesting allocation of an Internet Protocol (IP) multicast address and creation of a control-plane bearer context for the edge MBMS service; receiving, by the edge BM-SC, a session start response from the MBMS GW control-plane functional entity, wherein the session start response comprises the TMGI; sending, by the edge BM-SC, the session start response to the central BM-SC; receiving, by the edge BM-SC, a service key delivered by the central BM-SC; and encrypting, by the edge BM-SC, data of the edge MBMS service by using the service key, and sending encrypted data of the edge MBMS service to a user equipment (UE) via the MBMS GW user-plane functional entity. 4. The method according to claim 3, further comprising: monitoring, by the edge BM-SC, a data transmission progress of the edge MBMS service; sending, by the edge BM-SC, a session end notification to the central BM-SC when detecting that data transmission of the MBMS service ends, wherein the session end notification is used for requesting release of the control-plane bearer context created by the central BM-SC, wherein the session end notification comprises the TMGI; receiving, by the edge BM-SC, a session stop request from the central BM-SC, wherein the session stop request comprises the TMGI; releasing, by the edge BM-SC in responsive to the session stop request, the user-plane bearer context created by the edge BM-SC; and sending, by the edge BM-SC, a session stop response to the central BM-SC, wherein the session stop response comprises the TMGI. 5. The method according to claim 4, further comprising: sending, by the edge BM-SC, the session stop request to the MBMS GW control-plane functional entity, wherein the session stop request is used for requesting release of the control-plane bearer context created by the MBMS GW control-plane functional entity. 6. The method according to claim 3, further comprising: generating, by the MBMS GW control-plane functional entity, a flow entry according to the IP multicast address and delivering the flow entry to the MBMS GW user-plane functional entity. 7. The method according to claim 3, further comprising: receiving, by the MBMS GW user-plane functional entity, the encrypted data from the edge BM-SC, and transmitting the encrypted data to the UE according to the flow entry. 8. A communications system for an edge multimedia broadcast/multicast service (MBMS), comprising: a central broadcast/multicast service center (BM-SC) located on a core network, wherein the central BM-SC is configured to: allocate a temporary mobile group identity (TMGI) to the edge MBMS; create a control-plane bearer context for the edge MBMS service, wherein the control-plane bearer context comprises the TMGI; transmit a session start request comprising the TMGI; and generate a service key; and an edge BM-SC located on a network edge, communicatively coupled to the central BM-SC, wherein the edge BM-SC is configured to: receive the session start request from the central BM-SC; in responsive to the session start request, create a user-plane bearer context for the edge MBMS; receive the service key delivered by the central BM-SC; encrypt data of the edge MBMS by using the service key; and transmit encrypted data of the edge MBMS to a user equipment (UE). 9. The communications system according to claim 8, further comprising: an MBMS gateway (GW) user-plane functional entity located on the network edge; and wherein the edge BM-SC is configured to transmit the encrypted data to the UE via the MBMS GW user-plane functional entity. 10. The communications system according to claim 9, further comprising: an MBMS GW control-plane functional entity located on the core network, wherein the MBMS GW control-plane functional entity corresponds the MBMS GW user-plane functional entity; and wherein the edge BM-SC is further configured to transmit the session start request to the MBMS GW control-plane functional entity; and the MBMS GW control-plane functional entity is configured to receive the session start request and allocate an Internet Protocol (IP) multicast address and create a control-plane bearer context for the edge MBMS in responsive to the session start request. 11. The communications system according to claim 10, wherein: the MBMS GW control-plane functional entity is further configured to transmit a session start response comprising the TMSI to the edge BM-SC, and the edge BM-SC is further configured to receive the session start response and transmit the session start response to the central BM-SC. 12. The communications system according to claim 10, wherein the MBMS GW control-plane functional entity is further configured to generate a flow entry according to the IP multicast address and deliver the flow entry to the MBMS GW user-plane functional entity. 13. The communications system according to claim 12, wherein the MBMS GW user-plane functional entity is configured to receive the encrypted data from the edge BM-SC, and transmit the encrypted data to the UE according to the flow entry. 14. The communications system according to claim 10, wherein the edge BM-SC is further configured to monitor a data transmission progress of the edge MBMS; and send a session end notification comprising the TMGI to the central BM-SC when detecting that data transmission of the MBMS service ends. 15. The communications system according to claim 14, wherein: the central BM-SC is further configured to receive the session end notification from the edge BM-SC; release, in responsive to the session end notification, the control-plane bearer context; and send a session stop request comprising the TMGI to the edge BM-SC; and the edge BM-SC is further configured to receive the session stop request; release, in responsive to the session stop request, the user-plane bearer context created by the edge BM-SC. 16. The communications system according to claim 15, wherein: the edge BM-SC is further configured to transmit the session stop request to the MBMS GW control-plane functional entity; and the MBMS GW control-plane functional entity is further configured to release, in responsive to the session stop request, the control-plane bearer context created by the MBMS GW control-plane functional entity. | data transmission method for edge multimedia broadcastmulticast service mbms service and related device the present disclosure discloses a data transmission method for an edge mbms service and a related device the method includes providing an mbms service data transmission system that includes a central bmsc located on a core network and an edge bmsc and an mbms gw that are located on a network edge creating by the central bmsc a controlplane bearer context sending a session start request to the edge bmsc so that the edge bmsc creates a userplane bearer context receiving a session start response sent by the edge bmsc and delivering a service key to the edge bmsc so that the edge bmsc encrypts data of the edge mbms service by using the service key and sends data to ue via the mbms gw 1 a data transmission method for an edge multimedia broadcastmulticast service mbms service wherein the method is applied to a system comprising a central broadcastmulticast service center bmsc located on a core network and an edge bmsc and an mbms gateway gw userplane functional entity that are located on a network edge and the method comprises allocating by the central bmsc a temporary mobile group identity tmgi to the edge mbms service creating by the central bmsc a controlplane bearer context for the edge mbms service wherein the controlplane bearer context comprises the tmgi sending by the central bmsc a session start request to the edge bmsc wherein the session start request is used for requesting creation of a userplane bearer context for the edge mbms service wherein the session start request comprises the tmgi receiving by the central bmsc a session start response from the edge bmsc wherein the session start response comprises the tmgi and delivering by the central bmsc a service key to the edge bmsc in responsive to the session start response wherein the service key is used for encryption of data of the edge mbms service 2 the method according to claim 1 further comprising receiving by the central bmsc a session end notification from the edge bmsc wherein the session end notification comprises the tmgi releasing by the central bmsc in responsive to the session end notification the controlplane bearer context and sending a session stop request to the edge bmsc wherein the session stop request is used for requesting release of the userplane bearer context wherein the session stop request comprises the tmgi 3 a data transmission method for an edge multimedia broadcastmulticast service mbms service wherein the method is applied to a system comprising a central broadcastmulticast service center bmsc and an mbms gateway gw controlplane functional entity that are located on a core network and an edge bmsc and an mbms gw userplane functional entity that are located on a network edge the mbms gw userplane functional entity is corresponding to the mbms gw controlplane functional entity and the method comprises receiving by the edge bmsc a session start request from the central bmsc wherein the session start request comprises a temporary mobile group identity tmgi of the edge mbms service creating by the edge bmsc a userplane bearer context for the edge mbms service in responsive to the session start request sending by the edge bmsc the session start request to the mbms gw controlplane functional entity wherein the session start request is used for requesting allocation of an internet protocol ip multicast address and creation of a controlplane bearer context for the edge mbms service receiving by the edge bmsc a session start response from the mbms gw controlplane functional entity wherein the session start response comprises the tmgi sending by the edge bmsc the session start response to the central bmsc receiving by the edge bmsc a service key delivered by the central bmsc and encrypting by the edge bmsc data of the edge mbms service by using the service key and sending encrypted data of the edge mbms service to a user equipment ue via the mbms gw userplane functional entity 4 the method according to claim 3 further comprising monitoring by the edge bmsc a data transmission progress of the edge mbms service sending by the edge bmsc a session end notification to the central bmsc when detecting that data transmission of the mbms service ends wherein the session end notification is used for requesting release of the controlplane bearer context created by the central bmsc wherein the session end notification comprises the tmgi receiving by the edge bmsc a session stop request from the central bmsc wherein the session stop request comprises the tmgi releasing by the edge bmsc in responsive to the session stop request the userplane bearer context created by the edge bmsc and sending by the edge bmsc a session stop response to the central bmsc wherein the session stop response comprises the tmgi 5 the method according to claim 4 further comprising sending by the edge bmsc the session stop request to the mbms gw controlplane functional entity wherein the session stop request is used for requesting release of the controlplane bearer context created by the mbms gw controlplane functional entity 6 the method according to claim 3 further comprising generating by the mbms gw controlplane functional entity a flow entry according to the ip multicast address and delivering the flow entry to the mbms gw userplane functional entity 7 the method according to claim 3 further comprising receiving by the mbms gw userplane functional entity the encrypted data from the edge bmsc and transmitting the encrypted data to the ue according to the flow entry 8 a communications system for an edge multimedia broadcastmulticast service mbms comprising a central broadcastmulticast service center bmsc located on a core network wherein the central bmsc is configured to allocate a temporary mobile group identity tmgi to the edge mbms create a controlplane bearer context for the edge mbms service wherein the controlplane bearer context comprises the tmgi transmit a session start request comprising the tmgi and generate a service key and an edge bmsc located on a network edge communicatively coupled to the central bmsc wherein the edge bmsc is configured to receive the session start request from the central bmsc in responsive to the session start request create a userplane bearer context for the edge mbms receive the service key delivered by the central bmsc encrypt data of the edge mbms by using the service key and transmit encrypted data of the edge mbms to a user equipment ue 9 the communications system according to claim 8 further comprising an mbms gateway gw userplane functional entity located on the network edge and wherein the edge bmsc is configured to transmit the encrypted data to the ue via the mbms gw userplane functional entity 10 the communications system according to claim 9 further comprising an mbms gw controlplane functional entity located on the core network wherein the mbms gw controlplane functional entity corresponds the mbms gw userplane functional entity and wherein the edge bmsc is further configured to transmit the session start request to the mbms gw controlplane functional entity and the mbms gw controlplane functional entity is configured to receive the session start request and allocate an internet protocol ip multicast address and create a controlplane bearer context for the edge mbms in responsive to the session start request 11 the communications system according to claim 10 wherein the mbms gw controlplane functional entity is further configured to transmit a session start response comprising the tmsi to the edge bmsc and the edge bmsc is further configured to receive the session start response and transmit the session start response to the central bmsc 12 the communications system according to claim 10 wherein the mbms gw controlplane functional entity is further configured to generate a flow entry according to the ip multicast address and deliver the flow entry to the mbms gw userplane functional entity 13 the communications system according to claim 12 wherein the mbms gw userplane functional entity is configured to receive the encrypted data from the edge bmsc and transmit the encrypted data to the ue according to the flow entry 14 the communications system according to claim 10 wherein the edge bmsc is further configured to monitor a data transmission progress of the edge mbms and send a session end notification comprising the tmgi to the central bmsc when detecting that data transmission of the mbms service ends 15 the communications system according to claim 14 wherein the central bmsc is further configured to receive the session end notification from the edge bmsc release in responsive to the session end notification the controlplane bearer context and send a session stop request comprising the tmgi to the edge bmsc and the edge bmsc is further configured to receive the session stop request release in responsive to the session stop request the userplane bearer context created by the edge bmsc 16 the communications system according to claim 15 wherein the edge bmsc is further configured to transmit the session stop request to the mbms gw controlplane functional entity and the mbms gw controlplane functional entity is further configured to release in responsive to the session stop request the controlplane bearer context created by the mbms gw controlplane functional entity
15905677 | DRIVER FOR ELECTROCHROMIC ELEMENT, METHOD FOR DRIVING ELECTROCHROMIC ELEMENT, OPTICAL FILTER, IMAGING DEVICE, LENS UNIT, AND WINDOW COMPONENT | A driver for an electrochromic element is configured to adjust the transmittance of a solution-type electrochromic element to allow the element to display a tone. The element has a pair of electrodes and at least one organic electrochromic material mixed between the electrodes. The driver has an adjusting controller configured to adjust the transmittance of the element. The adjusting controller has controller A and controller B. Controller A is configured to saturate a change in the transmittance of the element to an initial state by applying the voltage which resets the element to the initial state. Controller B is configured to control the tone of the element by applying the voltage which adjusts the transmittance of the element following controller A. | 1. An electrochromic element comprising: a pair of electrodes; an electrochromic layer disposed between the pair of electrode; the electrochromic layer comprising two kinds of organic compounds; and a driver connected to at least one of the pair of electrodes, wherein the driver increases transmittance of the electrochromic element with applying a voltage before decreasing the transmittance of the electrochromic element. 2. The electrochromic element according to claim 1, wherein: the driver is configured to saturate a change in the transmittance of the electrochromic element by applying a voltage V1, the V1 is a voltage which is equal to or higher than an oxidation voltage of one of the organic compounds, and which is lower than a back reduction voltage of the other organic compounds. 3. The electrochromic element according to claim 1, wherein the driver is configured to increase the transmittance of the electrochromic element by pulse width modulation. 4. The electrochromic element according to claim 3, wherein a period of the pulse width modulation is 100 milliseconds or less. 5. The electrochromic element according to claim 1, wherein one of the organic compounds has an optical absorption peak different from an optical absorption peak of the other organic compound. 6. The electrochromic element according to claim 5, wherein the organic compound has an optical absorption peak in a wavelength range from 440 nm to 490 nm or a wavelength range from 540 nm to 630 nm. 7. An imaging device comprising the electrochromic element according to claim 1 and a light-receiving element configured to receive light after the light has passed through the electrochromic element. 8. The electrochromic element according to claim 1, wherein: the electrochromic layer is a solution-type electrochromic layer 9. The electrochromic element according to claim 1, wherein a difference between oxidation potentials of the two kinds of organic compounds is within 60 mV. 10. The electrochromic element according to claim 1, wherein the driver connects a resistor R1 and the electrochromic element for a duration of decreasing the transmittance of the electrochromic element and connects a resistor R2 of higher resistivity than the resistor R1 and the electrochromic element for a duration of increasing the transmittance of the electrochromic element. | driver for electrochromic element method for driving electrochromic element optical filter imaging device lens unit and window component a driver for an electrochromic element is configured to adjust the transmittance of a solutiontype electrochromic element to allow the element to display a tone the element has a pair of electrodes and at least one organic electrochromic material mixed between the electrodes the driver has an adjusting controller configured to adjust the transmittance of the element the adjusting controller has controller a and controller b controller a is configured to saturate a change in the transmittance of the element to an initial state by applying the voltage which resets the element to the initial state controller b is configured to control the tone of the element by applying the voltage which adjusts the transmittance of the element following controller a 1 an electrochromic element comprising a pair of electrodes an electrochromic layer disposed between the pair of electrode the electrochromic layer comprising two kinds of organic compounds and a driver connected to at least one of the pair of electrodes wherein the driver increases transmittance of the electrochromic element with applying a voltage before decreasing the transmittance of the electrochromic element 2 the electrochromic element according to claim 1 wherein the driver is configured to saturate a change in the transmittance of the electrochromic element by applying a voltage v1 the v1 is a voltage which is equal to or higher than an oxidation voltage of one of the organic compounds and which is lower than a back reduction voltage of the other organic compounds 3 the electrochromic element according to claim 1 wherein the driver is configured to increase the transmittance of the electrochromic element by pulse width modulation 4 the electrochromic element according to claim 3 wherein a period of the pulse width modulation is 100 milliseconds or less 5 the electrochromic element according to claim 1 wherein one of the organic compounds has an optical absorption peak different from an optical absorption peak of the other organic compound 6 the electrochromic element according to claim 5 wherein the organic compound has an optical absorption peak in a wavelength range from 440 nm to 490 nm or a wavelength range from 540 nm to 630 nm 7 an imaging device comprising the electrochromic element according to claim 1 and a lightreceiving element configured to receive light after the light has passed through the electrochromic element 8 the electrochromic element according to claim 1 wherein the electrochromic layer is a solutiontype electrochromic layer 9 the electrochromic element according to claim 1 wherein a difference between oxidation potentials of the two kinds of organic compounds is within 60 mv 10 the electrochromic element according to claim 1 wherein the driver connects a resistor r1 and the electrochromic element for a duration of decreasing the transmittance of the electrochromic element and connects a resistor r2 of higher resistivity than the resistor r1 and the electrochromic element for a duration of increasing the transmittance of the electrochromic element
15871775 | INTEGRATED MEDIA JUKEBOX AND PHYSIOLOGIC DATA HANDLING APPLICATION | A method is provided to operate a computer to interoperate with a portable media player. The method includes processing signals provided from the portable media player to the computer that are indicative of whether an accessory has been connected to the portable media player, to determine whether the accessory has been connected to the portable media player. Based on a determination that the accessory has been connected to the portable media player, physiologic data of a user that was provided to the portable media player from a wireless physiologic data gathering device, is received from the portable media player, into the computer, via the accessory. | 1. A method, comprising: in a host computer, performing operations for: storing a workout playlist of songs for a workout template, the workout template comprising audio cues for a corresponding workout; processing the workout template, including playing songs in the workout playlist and playing the audio cues during the playing of the songs; and based on physiologic data indicative of user behavior, modifying the audio cues played during the playing of the songs. 2. The method of claim 1, comprising generating and storing a modified playlist as the workout playlist, based upon the physiologic data; wherein the generating and storing the modified playlist comprises: updating a corresponding entry in a workout identification table, the entry comprising a workout identification (“ID”) and a playlist ID, wherein the workout ID indicates workout characteristics for a workout corresponding to the workout ID and the playlist ID indicates a playlist that defines media playback associated with the workout; wherein the updating comprises updating the playlist ID with an identifier for the modified playlist. 3. The method of claim 2, wherein the entry in the workout identification table further comprises a template ID, the template ID indicating the audio cues for the corresponding workout. 4. The method of claim 1, comprising generating and storing a modified playlist as the workout playlist, based upon the physiologic data; wherein the generating and storing the modified playlist comprises: updating a corresponding entry in a playlist identification table with information about the modified playlist, the entry comprising a playlist ID and a listing of media in the workout playlist, wherein the playlist ID indicates a designation for the workout playlist; wherein the updating comprises updating the playlist ID with an identifier for the modified playlist and updating the listing of media in the workout playlist to include media corresponding to the user behavior with respect to playback of the songs from the workout playlist. 5. The method of claim 4, wherein the entry in the playlist identification table with the information about the modified playlist comprises information associated with the workout playlist; wherein the information associated with the workout playlist comprises a workout ID that indicates a workout during which the songs of the workout playlist were played. 6. The method of claim 4, wherein the entry in the playlist identification table with the information about the modified playlist comprises information associated with the workout playlist; wherein the information associated with the workout playlist is configured to store an identification of user behavior to override the modified playlist. 7. The method of claim 1, further comprising: in the host computer, performing operations for: generating and storing a modified playlist as the workout playlist, based upon the physiologic data; determining that the modified playlist does not correspond to a preexisting playlist prior to suggesting a correlation of the modified playlist with the workout template. 8. The method of claim 1, wherein: suggesting, to a user, a modification to the workout playlist to correlate to the user behavior comprises: suggesting the modification relating to a given song in the workout playlist based on the user behavior during at least two instances of playback of the given song during corresponding processing of the workout template. 9. A host computer, comprising: a processor; and a network interface; the processor and the network interface performing operations for: storing a workout playlist of songs for a workout template, the workout template comprising audio cues for a corresponding workout; processing the workout template, including playing songs in the workout playlist and playing the audio cues during the playing of the songs; and based on physiologic data indicative of user behavior, modifying the audio cues played during the playing of the songs. 10. The host computer of claim 9, comprising generating and storing a modified playlist as the workout playlist, based upon the physiologic data; wherein storing the modified playlist comprises: updating a corresponding entry in a workout identification table, the entry comprising a workout identification (“ID”) and a playlist ID, wherein the workout ID indicates workout characteristics for a workout that corresponds to the workout ID and the playlist ID indicates a playlist that defines media playback associated with the workout; wherein the updating comprises updating the playlist ID with an identifier for the modified playlist. 11. The host computer of claim 10, wherein the entry in the workout identification table further comprises a template ID, the template ID indicating the audio cues for the corresponding workout. 12. The host computer of claim 9, comprising generating and storing a modified playlist as the workout playlist, based upon the physiologic data; wherein the generating and storing the modified playlist comprises: updating a corresponding entry in a playlist identification table with information about the modified playlist, the entry comprising a playlist ID and a listing of media in the workout playlist, wherein the playlist ID indicates a designation for the workout playlist; wherein the updating comprises updating the playlist ID with an identifier for the modified playlist and updating the listing of media in the modified playlist to include media corresponding to the user behavior with respect to playback of the songs from the workout playlist. 13. The host computer of claim 12, wherein the entry in the playlist identification table with the information about the modified playlist comprises information associated with the workout playlist; wherein the information associated with the workout playlist comprises a workout ID that indicates a workout during which the songs of the workout playlist were played. 14. The host computer of claim 12, wherein the entry in the playlist identification table with the information about the modified playlist comprises information associated with the workout playlist; wherein the information associated with the workout playlist is configured to store an identification of user behavior to override the modified playlist. 15. The host computer of claim 9, further comprising: the processor and network interface performing operations for: generating and storing a modified playlist as the workout playlist, based upon the physiologic data; and determining that the modified playlist does not correspond to a preexisting playlist prior to suggesting a correlation of the modified playlist with the workout template. 16. A non-transitory computer-readable storage medium storing instructions that, when executed by a host computer, cause the host computer to perform a method, the method comprising: storing a workout playlist of songs for a workout template, the workout template comprising audio cues for a corresponding workout; processing the workout template, including playing songs in the workout playlist and playing the audio cues during the playing of the songs; and based on physiologic data indicative of user behavior, modifying the audio cues played during the playing of the songs. 17. The computer-readable storage medium of claim 16, comprising generating and storing a modified playlist as the workout playlist, based upon the physiologic data; wherein storing the modified playlist comprises: updating a corresponding entry in a workout identification table, the entry comprising a workout identification (“ID”) and a playlist ID, wherein the workout ID indicates workout characteristics for a workout corresponding to the workout ID and the playlist ID indicates a playlist that defines media playback associated with the workout; wherein the updating comprises updating the playlist ID with an identifier for the modified playlist. 18. The computer-readable storage medium of claim 17, wherein the entry in the workout identification table further comprises a template ID, the template ID indicating the audio cues for the corresponding workout. 19. The computer-readable storage medium of claim 16, comprising generating and storing a modified playlist as the workout playlist, based upon the physiologic data; wherein the generating and storing the modified playlist comprises: updating a corresponding entry in a playlist identification table with information about the modified playlist, the entry comprising a playlist ID and a listing of media in the workout playlist, wherein the playlist ID indicates a designation for the workout playlist; wherein the updating comprises updating the playlist ID with an identifier for the modified playlist and updating the listing of media in the workout playlist to include media corresponding to the user behavior with respect to playback of the songs from the workout playlist. 20. The computer-readable storage medium of claim 19, wherein the entry in the playlist identification table with the information about the modified playlist comprises information associated with the workout playlist; and wherein the information associated with the workout playlist comprises a workout ID that indicates a workout during which the songs of the workout playlist were played. | integrated media jukebox and physiologic data handling application a method is provided to operate a computer to interoperate with a portable media player the method includes processing signals provided from the portable media player to the computer that are indicative of whether an accessory has been connected to the portable media player to determine whether the accessory has been connected to the portable media player based on a determination that the accessory has been connected to the portable media player physiologic data of a user that was provided to the portable media player from a wireless physiologic data gathering device is received from the portable media player into the computer via the accessory 1 a method comprising in a host computer performing operations for storing a workout playlist of songs for a workout template the workout template comprising audio cues for a corresponding workout processing the workout template including playing songs in the workout playlist and playing the audio cues during the playing of the songs and based on physiologic data indicative of user behavior modifying the audio cues played during the playing of the songs 2 the method of claim 1 comprising generating and storing a modified playlist as the workout playlist based upon the physiologic data wherein the generating and storing the modified playlist comprises updating a corresponding entry in a workout identification table the entry comprising a workout identification id and a playlist id wherein the workout id indicates workout characteristics for a workout corresponding to the workout id and the playlist id indicates a playlist that defines media playback associated with the workout wherein the updating comprises updating the playlist id with an identifier for the modified playlist 3 the method of claim 2 wherein the entry in the workout identification table further comprises a template id the template id indicating the audio cues for the corresponding workout 4 the method of claim 1 comprising generating and storing a modified playlist as the workout playlist based upon the physiologic data wherein the generating and storing the modified playlist comprises updating a corresponding entry in a playlist identification table with information about the modified playlist the entry comprising a playlist id and a listing of media in the workout playlist wherein the playlist id indicates a designation for the workout playlist wherein the updating comprises updating the playlist id with an identifier for the modified playlist and updating the listing of media in the workout playlist to include media corresponding to the user behavior with respect to playback of the songs from the workout playlist 5 the method of claim 4 wherein the entry in the playlist identification table with the information about the modified playlist comprises information associated with the workout playlist wherein the information associated with the workout playlist comprises a workout id that indicates a workout during which the songs of the workout playlist were played 6 the method of claim 4 wherein the entry in the playlist identification table with the information about the modified playlist comprises information associated with the workout playlist wherein the information associated with the workout playlist is configured to store an identification of user behavior to override the modified playlist 7 the method of claim 1 further comprising in the host computer performing operations for generating and storing a modified playlist as the workout playlist based upon the physiologic data determining that the modified playlist does not correspond to a preexisting playlist prior to suggesting a correlation of the modified playlist with the workout template 8 the method of claim 1 wherein suggesting to a user a modification to the workout playlist to correlate to the user behavior comprises suggesting the modification relating to a given song in the workout playlist based on the user behavior during at least two instances of playback of the given song during corresponding processing of the workout template 9 a host computer comprising a processor and a network interface the processor and the network interface performing operations for storing a workout playlist of songs for a workout template the workout template comprising audio cues for a corresponding workout processing the workout template including playing songs in the workout playlist and playing the audio cues during the playing of the songs and based on physiologic data indicative of user behavior modifying the audio cues played during the playing of the songs 10 the host computer of claim 9 comprising generating and storing a modified playlist as the workout playlist based upon the physiologic data wherein storing the modified playlist comprises updating a corresponding entry in a workout identification table the entry comprising a workout identification id and a playlist id wherein the workout id indicates workout characteristics for a workout that corresponds to the workout id and the playlist id indicates a playlist that defines media playback associated with the workout wherein the updating comprises updating the playlist id with an identifier for the modified playlist 11 the host computer of claim 10 wherein the entry in the workout identification table further comprises a template id the template id indicating the audio cues for the corresponding workout 12 the host computer of claim 9 comprising generating and storing a modified playlist as the workout playlist based upon the physiologic data wherein the generating and storing the modified playlist comprises updating a corresponding entry in a playlist identification table with information about the modified playlist the entry comprising a playlist id and a listing of media in the workout playlist wherein the playlist id indicates a designation for the workout playlist wherein the updating comprises updating the playlist id with an identifier for the modified playlist and updating the listing of media in the modified playlist to include media corresponding to the user behavior with respect to playback of the songs from the workout playlist 13 the host computer of claim 12 wherein the entry in the playlist identification table with the information about the modified playlist comprises information associated with the workout playlist wherein the information associated with the workout playlist comprises a workout id that indicates a workout during which the songs of the workout playlist were played 14 the host computer of claim 12 wherein the entry in the playlist identification table with the information about the modified playlist comprises information associated with the workout playlist wherein the information associated with the workout playlist is configured to store an identification of user behavior to override the modified playlist 15 the host computer of claim 9 further comprising the processor and network interface performing operations for generating and storing a modified playlist as the workout playlist based upon the physiologic data and determining that the modified playlist does not correspond to a preexisting playlist prior to suggesting a correlation of the modified playlist with the workout template 16 a nontransitory computerreadable storage medium storing instructions that when executed by a host computer cause the host computer to perform a method the method comprising storing a workout playlist of songs for a workout template the workout template comprising audio cues for a corresponding workout processing the workout template including playing songs in the workout playlist and playing the audio cues during the playing of the songs and based on physiologic data indicative of user behavior modifying the audio cues played during the playing of the songs 17 the computerreadable storage medium of claim 16 comprising generating and storing a modified playlist as the workout playlist based upon the physiologic data wherein storing the modified playlist comprises updating a corresponding entry in a workout identification table the entry comprising a workout identification id and a playlist id wherein the workout id indicates workout characteristics for a workout corresponding to the workout id and the playlist id indicates a playlist that defines media playback associated with the workout wherein the updating comprises updating the playlist id with an identifier for the modified playlist 18 the computerreadable storage medium of claim 17 wherein the entry in the workout identification table further comprises a template id the template id indicating the audio cues for the corresponding workout 19 the computerreadable storage medium of claim 16 comprising generating and storing a modified playlist as the workout playlist based upon the physiologic data wherein the generating and storing the modified playlist comprises updating a corresponding entry in a playlist identification table with information about the modified playlist the entry comprising a playlist id and a listing of media in the workout playlist wherein the playlist id indicates a designation for the workout playlist wherein the updating comprises updating the playlist id with an identifier for the modified playlist and updating the listing of media in the workout playlist to include media corresponding to the user behavior with respect to playback of the songs from the workout playlist 20 the computerreadable storage medium of claim 19 wherein the entry in the playlist identification table with the information about the modified playlist comprises information associated with the workout playlist and wherein the information associated with the workout playlist comprises a workout id that indicates a workout during which the songs of the workout playlist were played
15871185 | Lip Exfoliating Device | A lip exfoliator includes an exfoliant with one or more dry abrasive materials for exfoliation of the lips, which may be provided as a single compact unit. Embodiments of a lip exfoliator may include an attachment surface—such as an adhesive sticker, suction device, or cup mechanism—for attaching the lip exfoliator to a lip balm or other cosmetic. Thus, a consumer may use embodiments of the lip exfoliator with a lip balm or cosmetic of their choice easily while on the go. | 1. A lip exfoliator comprising: an exfoliant comprising an active surface, wherein the active surface is composed of an insoluble dry abrasive material comprising a binding agent that holds in place exfoliating particles; a bottom section comprising an attachment surface; and a binding mechanism configured to attach the exfoliant to the bottom section, wherein the attachment surface is adapted to attach to an end of a lip balm by an adhesive. 2. The lip exfoliator of claim 1, wherein the binding mechanism comprises a solid body that at least partially covers the exfoliant; and the lip exfoliator further comprises a cap configured to attach to the solid body, wherein the cap covers the active surface when attached to the solid body. 3. The lip exfoliator of claim 1, wherein the exfoliating particles comprise at least one of: natural luffa, hemp fibers, pumice, stone, diamond particles, food particles, synthetic luffa, Teflon, and PTFE. 4. The lip exfoliator of claim 1, wherein the lip exfoliator has a cylindrical shape with a diameter of less than 1 inch and a height between ½ inch and 1 inch. 5. The lip exfoliator of claim 1, wherein the exfoliating particles are disposed along the active surface. 6. The lip exfoliator of claim 1, wherein the binding agent comprises at least one of: a rubber, a natural resin, and a viscous sugar. 7. The lip exfoliator of claim 1, wherein the binding mechanism comprises an adhesive tape. 8. The lip exfoliator of claim 1, wherein the binding mechanism comprises an elastic material. 9. A lip balm comprising: a body containing a balm, wherein the body comprises a first opening for distributing the balm; a cap for covering the first opening; and an exfoliant disposed within the body, wherein the exfoliant comprises an active surface accessible through a second opening in the body, and the active surface is composed of an insoluble dry-abrasive material comprising a binding agent that holds in place exfoliating particles. 10. The lip balm of claim 9, further comprising: a cover attached to the body and configured to protect the active surface of the exfoliant when closed. 11. The lip balm of claim 9, wherein the exfoliating particles comprise at least one of: natural luffa, hemp fibers, pumice, stone, diamond particles, ground food particles, synthetic luffa, Teflon, and PTFE. 12. A cap configured to removably attach to a body of a lip balm, wherein: an end of the cap comprises an exfoliant; the exfoliant is composed of an insoluble dry abrasive material comprising exfoliating particles, and when attached to the body of the hp balm, the cap covers an opening in the body of the lip balm for dispensing a balm. 13. The cap of claim 12, further comprising: a cover attached to the cap and configured to protect an active surface of the exfoliant when closed. 14. The cap of claim 13, wherein the exfoliating particles are disposed along the active surface. 15. The cap of claim 14, wherein the exfoliating particles are held in place by a binding agent. 16. The lip exfoliator of claim 15, wherein the binding agent comprises at least one of: a rubber, a natural resin, and a viscous sugar. 17. The cap claim 12, wherein the exfoliating particles comprise at least one of: natural luffa, hemp fibers, pumice, stone, diamond particles, ground food particles, synthetic luffa, Teflon, and PTFE. | lip exfoliating device a lip exfoliator includes an exfoliant with one or more dry abrasive materials for exfoliation of the lips which may be provided as a single compact unit embodiments of a lip exfoliator may include an attachment surfacesuch as an adhesive sticker suction device or cup mechanismfor attaching the lip exfoliator to a lip balm or other cosmetic thus a consumer may use embodiments of the lip exfoliator with a lip balm or cosmetic of their choice easily while on the go 1 a lip exfoliator comprising an exfoliant comprising an active surface wherein the active surface is composed of an insoluble dry abrasive material comprising a binding agent that holds in place exfoliating particles a bottom section comprising an attachment surface and a binding mechanism configured to attach the exfoliant to the bottom section wherein the attachment surface is adapted to attach to an end of a lip balm by an adhesive 2 the lip exfoliator of claim 1 wherein the binding mechanism comprises a solid body that at least partially covers the exfoliant and the lip exfoliator further comprises a cap configured to attach to the solid body wherein the cap covers the active surface when attached to the solid body 3 the lip exfoliator of claim 1 wherein the exfoliating particles comprise at least one of natural luffa hemp fibers pumice stone diamond particles food particles synthetic luffa teflon and ptfe 4 the lip exfoliator of claim 1 wherein the lip exfoliator has a cylindrical shape with a diameter of less than 1 inch and a height between ½ inch and 1 inch 5 the lip exfoliator of claim 1 wherein the exfoliating particles are disposed along the active surface 6 the lip exfoliator of claim 1 wherein the binding agent comprises at least one of a rubber a natural resin and a viscous sugar 7 the lip exfoliator of claim 1 wherein the binding mechanism comprises an adhesive tape 8 the lip exfoliator of claim 1 wherein the binding mechanism comprises an elastic material 9 a lip balm comprising a body containing a balm wherein the body comprises a first opening for distributing the balm a cap for covering the first opening and an exfoliant disposed within the body wherein the exfoliant comprises an active surface accessible through a second opening in the body and the active surface is composed of an insoluble dryabrasive material comprising a binding agent that holds in place exfoliating particles 10 the lip balm of claim 9 further comprising a cover attached to the body and configured to protect the active surface of the exfoliant when closed 11 the lip balm of claim 9 wherein the exfoliating particles comprise at least one of natural luffa hemp fibers pumice stone diamond particles ground food particles synthetic luffa teflon and ptfe 12 a cap configured to removably attach to a body of a lip balm wherein an end of the cap comprises an exfoliant the exfoliant is composed of an insoluble dry abrasive material comprising exfoliating particles and when attached to the body of the hp balm the cap covers an opening in the body of the lip balm for dispensing a balm 13 the cap of claim 12 further comprising a cover attached to the cap and configured to protect an active surface of the exfoliant when closed 14 the cap of claim 13 wherein the exfoliating particles are disposed along the active surface 15 the cap of claim 14 wherein the exfoliating particles are held in place by a binding agent 16 the lip exfoliator of claim 15 wherein the binding agent comprises at least one of a rubber a natural resin and a viscous sugar 17 the cap claim 12 wherein the exfoliating particles comprise at least one of natural luffa hemp fibers pumice stone diamond particles ground food particles synthetic luffa teflon and ptfe
15873291 | ELECTRONIC APPARATUS, METHOD FOR CONTROLLING ELECTRONIC APPARATUS, AND CONTROL PROGRAM FOR SETTING IMAGE-CAPTURE CONDITIONS OF IMAGE SENSOR | To check image changes corresponding to changes made to image-capture conditions by causing display unit to display multiple images captured under different image-capture conditions. Digital camera includes: image-capture unit having multiple first image sensors and multiple second image sensors disposed therein, first image sensors configured to capture image under first image-capture conditions, second image sensors configured to capture image under second image-capture conditions different from first image-capture conditions, image-capture unit configured to output first image data generated based on subject image which entered first image sensors and second image data generated based on subject image which entered second image sensors; and control unit configured to display first image based on first image data and second image based on second image data on display unit in such manner that selection can be made between respective recording forms of first image data and second image data. | 1. An electronic apparatus comprising: an image sensor having a plurality of image-capture regions to capture a subject, the image-capture regions being arranged in a first direction and a second direction intersecting the first direction, the image-capture regions including pixels to generate signals from charge produced by photoelectric conversion and signal lines to output the signals; a setter that sets image-capture conditions in the image-capture regions; and a controller that causes a display to display a first image and a second image of the subject, the first image being captured in a first image-capture region, among the image-capture regions, in which first image-capture conditions are set by the setter, the second image being captured in a second image-capture region, among the image-capture regions, in which second image-capture conditions different from the first image-capture conditions are set by the setter. 2. The electronic apparatus of claim 1, wherein the image sensor comprises a first semiconductor chip and a second semiconductor chip connected to the first semiconductor chip, the image-capture regions are disposed on the first semiconductor chip, and in the second semiconductor chip, a plurality of converters that convert the signals output to the signal lines to digital signals are arranged in the first direction and the second direction. 3. The electronic apparatus of claim 2, wherein the first semiconductor chip and the second semiconductor chip are arranged side by side in a direction of an optical axis of an optical system that emits light to the image-capture regions. 4. The electronic apparatus of claim 2, wherein the image sensor comprises a third semiconductor chip connected to the second semiconductor chip, and in the third semiconductor chip, recorders that record the signals converted to the digital signals by the converters are arranged. 5. The electronic apparatus of claim 1, wherein the controller causes the display to display the first image and the second image to enable selection of image-capture conditions to be set in the image-capture regions by the setter. 6. The electronic apparatus of claim 5, wherein the controller controls the setter to set the selected image-capture conditions in the image-capture regions. 7. The electronic apparatus of claim 5, wherein the controller controls the setter to set the image-capture conditions in the image-capture regions based on an image selected from the first image and the second image. 8. The electronic apparatus of claim 1, wherein the first image-capture region includes a plurality of first image-capture regions that are arranged in the first direction and the second direction, and the second image-capture region includes a plurality of second image-capture regions that are arranged in the first direction and the second direction. 9. The electronic apparatus of claim 8, wherein the first image-capture regions are arranged apart from each other in the first direction. 10. The electronic apparatus of claim 9, wherein the first image-capture regions are arranged apart from each other in the second direction. 11. The electronic apparatus of claim 8, wherein each of the second image-capture regions is arranged between the first image-capture regions arranged in the first direction. 12. The electronic apparatus of claim 8, wherein each of the second image-capture regions is arranged between the first image-capture regions arranged in the second direction. 13. The electronic apparatus of claim 8, wherein the first image-capture region and the second image-capture region are arranged alternately in the first direction. 14. The electronic apparatus of claim 8, wherein the first image-capture regions and the second image-capture regions are arranged alternately in the second direction. 15. The electronic apparatus of claim 1, wherein the controller enables selection of image-capture conditions to be set in the image-capture regions with an operating device to receive an operating input from outside. 16. The electronic apparatus of claim 15, wherein the controller enables selection of image-capture conditions to be set in the image-capture regions with a touch panel serving as the operating device. 17. The electronic apparatus of claim 15, wherein the controller enables selection of image-capture conditions to be set in the image-capture regions with an operating member serving as the operating device. 18. The electronic apparatus of claim 1, wherein each of the image-capture regions includes a plurality of the pixels. 19. The electronic apparatus of claim 1, wherein the pixels each include a photoelectric converter that converts light to charge, and the setter sets charge accumulation time on the photoelectric converter as one of the image-capture conditions in the image-capture regions. 20. The electronic apparatus of claim 1, wherein the controller causes the display to display the first image and the second image side by side. 21. The electronic apparatus of claim 1, wherein the controller causes the display to display the first image or the second image by switching. 22. The electronic apparatus of claim 1, wherein the controller causes the display to display an image obtained by combining the first image and the second image. 23. The electronic apparatus of claim 1, wherein when one of the first image and the second image displayed on the display is zoomed in or out, the controller zooms in or out the other of the first image and the second image. | electronic apparatus method for controlling electronic apparatus and control program for setting imagecapture conditions of image sensor to check image changes corresponding to changes made to imagecapture conditions by causing display unit to display multiple images captured under different imagecapture conditions digital camera includes imagecapture unit having multiple first image sensors and multiple second image sensors disposed therein first image sensors configured to capture image under first imagecapture conditions second image sensors configured to capture image under second imagecapture conditions different from first imagecapture conditions imagecapture unit configured to output first image data generated based on subject image which entered first image sensors and second image data generated based on subject image which entered second image sensors and control unit configured to display first image based on first image data and second image based on second image data on display unit in such manner that selection can be made between respective recording forms of first image data and second image data 1 an electronic apparatus comprising an image sensor having a plurality of imagecapture regions to capture a subject the imagecapture regions being arranged in a first direction and a second direction intersecting the first direction the imagecapture regions including pixels to generate signals from charge produced by photoelectric conversion and signal lines to output the signals a setter that sets imagecapture conditions in the imagecapture regions and a controller that causes a display to display a first image and a second image of the subject the first image being captured in a first imagecapture region among the imagecapture regions in which first imagecapture conditions are set by the setter the second image being captured in a second imagecapture region among the imagecapture regions in which second imagecapture conditions different from the first imagecapture conditions are set by the setter 2 the electronic apparatus of claim 1 wherein the image sensor comprises a first semiconductor chip and a second semiconductor chip connected to the first semiconductor chip the imagecapture regions are disposed on the first semiconductor chip and in the second semiconductor chip a plurality of converters that convert the signals output to the signal lines to digital signals are arranged in the first direction and the second direction 3 the electronic apparatus of claim 2 wherein the first semiconductor chip and the second semiconductor chip are arranged side by side in a direction of an optical axis of an optical system that emits light to the imagecapture regions 4 the electronic apparatus of claim 2 wherein the image sensor comprises a third semiconductor chip connected to the second semiconductor chip and in the third semiconductor chip recorders that record the signals converted to the digital signals by the converters are arranged 5 the electronic apparatus of claim 1 wherein the controller causes the display to display the first image and the second image to enable selection of imagecapture conditions to be set in the imagecapture regions by the setter 6 the electronic apparatus of claim 5 wherein the controller controls the setter to set the selected imagecapture conditions in the imagecapture regions 7 the electronic apparatus of claim 5 wherein the controller controls the setter to set the imagecapture conditions in the imagecapture regions based on an image selected from the first image and the second image 8 the electronic apparatus of claim 1 wherein the first imagecapture region includes a plurality of first imagecapture regions that are arranged in the first direction and the second direction and the second imagecapture region includes a plurality of second imagecapture regions that are arranged in the first direction and the second direction 9 the electronic apparatus of claim 8 wherein the first imagecapture regions are arranged apart from each other in the first direction 10 the electronic apparatus of claim 9 wherein the first imagecapture regions are arranged apart from each other in the second direction 11 the electronic apparatus of claim 8 wherein each of the second imagecapture regions is arranged between the first imagecapture regions arranged in the first direction 12 the electronic apparatus of claim 8 wherein each of the second imagecapture regions is arranged between the first imagecapture regions arranged in the second direction 13 the electronic apparatus of claim 8 wherein the first imagecapture region and the second imagecapture region are arranged alternately in the first direction 14 the electronic apparatus of claim 8 wherein the first imagecapture regions and the second imagecapture regions are arranged alternately in the second direction 15 the electronic apparatus of claim 1 wherein the controller enables selection of imagecapture conditions to be set in the imagecapture regions with an operating device to receive an operating input from outside 16 the electronic apparatus of claim 15 wherein the controller enables selection of imagecapture conditions to be set in the imagecapture regions with a touch panel serving as the operating device 17 the electronic apparatus of claim 15 wherein the controller enables selection of imagecapture conditions to be set in the imagecapture regions with an operating member serving as the operating device 18 the electronic apparatus of claim 1 wherein each of the imagecapture regions includes a plurality of the pixels 19 the electronic apparatus of claim 1 wherein the pixels each include a photoelectric converter that converts light to charge and the setter sets charge accumulation time on the photoelectric converter as one of the imagecapture conditions in the imagecapture regions 20 the electronic apparatus of claim 1 wherein the controller causes the display to display the first image and the second image side by side 21 the electronic apparatus of claim 1 wherein the controller causes the display to display the first image or the second image by switching 22 the electronic apparatus of claim 1 wherein the controller causes the display to display an image obtained by combining the first image and the second image 23 the electronic apparatus of claim 1 wherein when one of the first image and the second image displayed on the display is zoomed in or out the controller zooms in or out the other of the first image and the second image
15762182 | COMPOSITION FOR INFRARED-ABSORBING LAYERS, INFRARED-CUT FILTER, AND IMAGING APPARATUS | A composition for infrared-absorbing layers according to the present invention includes: a compound formed by copper ion and a phosphonic acid represented by the following formula (a); and at least one of a phosphoric acid diester represented by the following formula (b1) and a phosphoric acid monoester represented by the following formula (b2). In the composition, fine particles containing at least the compound are dispersed. A content of the phosphonic acid is less than 2.5 times a total content of the phosphoric acid diester and the phosphoric acid monoester on a molar basis. R1 is an alkyl group with 2 to 4 carbon atoms, R21, R22, and R3 are each a monovalent functional group represented by —(CH2CH2O)nR4 wherein n is an integer of 1 to 25 and R4 is an alkyl group with 6 to 25 carbon atoms. | 1. A composition for infrared-absorbing layers, comprising: a compound formed by copper ion and a phosphonic acid represented by the following formula (a); and at least one of a phosphoric acid diester represented by the following formula (b1) and a phosphoric acid monoester represented by the following formula (b2): wherein fine particles containing at least the compound are dispersed, a content of the phosphonic acid is less than 2.5 times a total content of the phosphoric acid diester and the phosphoric acid monoester on a molar basis, and in the formulae, R1 is an alkyl group with 2 to 4 carbon atoms, R21, R22, and R3 are each a monovalent functional group represented by —(CH2CH2O)nR4 wherein n is an integer of 1 to 25 and R4 is an alkyl group with 6 to 25 carbon atoms, and R21, R22, and R3 are the same or different functional groups. 2. The composition for infrared-absorbing layers according to claim 1, wherein the fine particles have an average particle diameter of 5 nm to 200 nm. 3. The composition for infrared-absorbing layers according to claim 1, wherein the fine particles are formed at least by the copper ion, the phosphonic acid, and at least one of the phosphoric acid diester and the phosphoric acid monoester. 4. The composition for infrared-absorbing layers according to claim 1, further comprising phosphoric acid. 5. The composition for infrared-absorbing layers according to claim 4, wherein the fine particles are formed at least by the copper ion, the phosphonic acid, at least one of the phosphoric acid diester and the phosphoric acid monoester, and the phosphoric acid. 6. The composition for infrared-absorbing layers according to claim 1, wherein when two hydroxy groups contained in one molecule of the phosphonic acid, one hydroxy group contained in one molecule of the phosphoric acid diester, one hydroxy group contained in one molecule of the phosphoric acid monoester, and two hydroxy groups contained in one molecule of phosphoric acid optionally contained in the composition are defined as reactive hydroxy groups, a content of the reactive hydroxy groups is 2.08 times to 2.5 times a content of the copper ion on a molar basis. 7. The composition for infrared-absorbing layers according to claim 4, wherein the R1 of the phosphonic acid is a butyl group, and when two hydroxy groups contained in one molecule of the phosphonic acid, one hydroxy group contained in one molecule of the phosphoric acid diester, one hydroxy group contained in one molecule of the phosphoric acid monoester, and two hydroxy groups contained in one molecule of the phosphoric acid are defined as reactive hydroxy groups, a content of the reactive hydroxy groups is 1.95 times to 2.5 times a content of the copper ion on a molar basis. 8. The composition for infrared-absorbing layers according to claim 1, being free of phosphoric acid, wherein the R1 of the phosphonic acid is a butyl group, and when two hydroxy groups contained in one molecule of the phosphonic acid, one hydroxy group contained in one molecule of the phosphoric acid diester, and one hydroxy group contained in one molecule of the phosphoric acid monoester are defined as reactive hydroxy groups, a content of the reactive hydroxy groups is 2.08 times to 2.3 times a content of the copper ion on a molar basis. 9. The composition for infrared-absorbing layers according to claim 6, wherein the R1 of the phosphonic acid is an ethyl group. 10. The composition for infrared-absorbing layers according to claim 1, further comprising a matrix component. 11. The composition for infrared-absorbing layers according to claim 10, wherein the matrix component is a polysiloxane. 12. An infrared-cut filter comprising: a transparent dielectric substrate; and an infrared-absorbing layer provided on at least one principal surface of the transparent dielectric substrate, the infrared-absorbing layer being formed using the composition for infrared-absorbing layers according to claim 1. 13. An infrared-cut filter comprising: a transparent dielectric substrate; a first infrared-absorbing layer and a second infrared-absorbing layer that are provided over at least one principal surface of the transparent dielectric substrate, the first and second infrared-absorbing layers being formed using the composition for infrared-absorbing layers according to claim 1; and an intermediate protective layer disposed between the first infrared-absorbing layer and the second infrared-absorbing layer. 14. The infrared-cut filter according to claim 13, wherein the intermediate protective layer comprises a hydrolysis-condensation product of an alkoxysilane as a main component. 15. An imaging apparatus comprising: the infrared-cut filter according to claim 12; and an imaging sensor on which light transmitted through the infrared-cut filter is incident. | composition for infraredabsorbing layers infraredcut filter and imaging apparatus a composition for infraredabsorbing layers according to the present invention includes a compound formed by copper ion and a phosphonic acid represented by the following formula a and at least one of a phosphoric acid diester represented by the following formula b1 and a phosphoric acid monoester represented by the following formula b2 in the composition fine particles containing at least the compound are dispersed a content of the phosphonic acid is less than 25 times a total content of the phosphoric acid diester and the phosphoric acid monoester on a molar basis r1 is an alkyl group with 2 to 4 carbon atoms r21 r22 and r3 are each a monovalent functional group represented by ch2ch2onr4 wherein n is an integer of 1 to 25 and r4 is an alkyl group with 6 to 25 carbon atoms 1 a composition for infraredabsorbing layers comprising a compound formed by copper ion and a phosphonic acid represented by the following formula a and at least one of a phosphoric acid diester represented by the following formula b1 and a phosphoric acid monoester represented by the following formula b2 wherein fine particles containing at least the compound are dispersed a content of the phosphonic acid is less than 25 times a total content of the phosphoric acid diester and the phosphoric acid monoester on a molar basis and in the formulae r1 is an alkyl group with 2 to 4 carbon atoms r21 r22 and r3 are each a monovalent functional group represented by ch2ch2onr4 wherein n is an integer of 1 to 25 and r4 is an alkyl group with 6 to 25 carbon atoms and r21 r22 and r3 are the same or different functional groups 2 the composition for infraredabsorbing layers according to claim 1 wherein the fine particles have an average particle diameter of 5 nm to 200 nm 3 the composition for infraredabsorbing layers according to claim 1 wherein the fine particles are formed at least by the copper ion the phosphonic acid and at least one of the phosphoric acid diester and the phosphoric acid monoester 4 the composition for infraredabsorbing layers according to claim 1 further comprising phosphoric acid 5 the composition for infraredabsorbing layers according to claim 4 wherein the fine particles are formed at least by the copper ion the phosphonic acid at least one of the phosphoric acid diester and the phosphoric acid monoester and the phosphoric acid 6 the composition for infraredabsorbing layers according to claim 1 wherein when two hydroxy groups contained in one molecule of the phosphonic acid one hydroxy group contained in one molecule of the phosphoric acid diester one hydroxy group contained in one molecule of the phosphoric acid monoester and two hydroxy groups contained in one molecule of phosphoric acid optionally contained in the composition are defined as reactive hydroxy groups a content of the reactive hydroxy groups is 208 times to 25 times a content of the copper ion on a molar basis 7 the composition for infraredabsorbing layers according to claim 4 wherein the r1 of the phosphonic acid is a butyl group and when two hydroxy groups contained in one molecule of the phosphonic acid one hydroxy group contained in one molecule of the phosphoric acid diester one hydroxy group contained in one molecule of the phosphoric acid monoester and two hydroxy groups contained in one molecule of the phosphoric acid are defined as reactive hydroxy groups a content of the reactive hydroxy groups is 195 times to 25 times a content of the copper ion on a molar basis 8 the composition for infraredabsorbing layers according to claim 1 being free of phosphoric acid wherein the r1 of the phosphonic acid is a butyl group and when two hydroxy groups contained in one molecule of the phosphonic acid one hydroxy group contained in one molecule of the phosphoric acid diester and one hydroxy group contained in one molecule of the phosphoric acid monoester are defined as reactive hydroxy groups a content of the reactive hydroxy groups is 208 times to 23 times a content of the copper ion on a molar basis 9 the composition for infraredabsorbing layers according to claim 6 wherein the r1 of the phosphonic acid is an ethyl group 10 the composition for infraredabsorbing layers according to claim 1 further comprising a matrix component 11 the composition for infraredabsorbing layers according to claim 10 wherein the matrix component is a polysiloxane 12 an infraredcut filter comprising a transparent dielectric substrate and an infraredabsorbing layer provided on at least one principal surface of the transparent dielectric substrate the infraredabsorbing layer being formed using the composition for infraredabsorbing layers according to claim 1 13 an infraredcut filter comprising a transparent dielectric substrate a first infraredabsorbing layer and a second infraredabsorbing layer that are provided over at least one principal surface of the transparent dielectric substrate the first and second infraredabsorbing layers being formed using the composition for infraredabsorbing layers according to claim 1 and an intermediate protective layer disposed between the first infraredabsorbing layer and the second infraredabsorbing layer 14 the infraredcut filter according to claim 13 wherein the intermediate protective layer comprises a hydrolysiscondensation product of an alkoxysilane as a main component 15 an imaging apparatus comprising the infraredcut filter according to claim 12 and an imaging sensor on which light transmitted through the infraredcut filter is incident
15877693 | IMAGE SENSOR, IMAGING METHOD, AND ELECTRONIC APPARATUS | The present technology relates to an image sensor, an imaging method, and an electronic apparatus that are capable of improving the image quality. It includes a plurality of signal lines for reading signals from pixels including a photoelectric conversion element, each of the plurality of signal lines being provided for one column of pixels, and a fixing unit configured to fix the potential of the plurality of signal lines to a predetermined potential, is started. The fixing unit fixes the potential of the plurality of signal lines before an operation of resetting the pixel. It is possible to fix the potential of the signal line to a predetermined potential before reading of the signal from the pixel, and to prevent the image quality from degrading due to the discrepancy in the potential when reading is started. | 1-7. (canceled) 8. An imaging device comprising: a first pixel including: a first photodiode having a first light sensitivity; and a second photodiode having a second light sensitivity which is different than the first light sensitivity; a second pixel including: a third photodiode having a third light sensitivity; and a fourth photodiode having a fourth light sensitivity that is different than the third light sensitivity; a first signal line coupled to the first pixel; a second signal line coupled to the second pixel; a first control transistor coupled to the first signal line; a second control transistor coupled to the first control transistor serially; a third control transistor coupled to the second signal line; a fourth control transistor coupled to the third transistor; an analog to digital converter coupled to the third and fourth transistors, wherein a gate of the first control transistor is configured to receive a first control signal, and wherein a gate of the third control transistor is configured to receive a second control signal that is different than the first control signal. 9. The imaging device of claim 8, further comprising: a fifth transistor, wherein the fifth transistor is between the third transistor and the analog to digital converter; and a sixth transistor, wherein the sixth transistor is between the fourth transistor and the analog to digital converter. 10. The imaging device of claim 9, further comprising: a constant current source; a seventh transistor, wherein the seventh transistor is between the third transistor and the constant current source; and an eighth transistor, wherein the eighth transistor is between the fourth transistor and the constant current source. 11. The imaging device of claim 10, further comprising: a first selection wiring, wherein the first selection wiring is connected to a gate of the fifth transistor, and wherein first selection wiring is connected to a gate of the seventh transistor; and a second selection wiring, wherein the second selection wiring is connected to a gate of the sixth transistor, and wherein the second selection wiring is connected to a gate of the eighth transistor. 12. The imaging device of claim 10, wherein the first and second pixels are included in a first column of pixels. 13. The imaging device of claim 8, wherein the first and second pixels are coupled to a first floating diffusion, and wherein the third and fourth pixels are coupled to a second floating diffusion. 14. The imaging device of claim 13, further comprising: a first transfer transistor, wherein the first pixel is coupled to the first floating diffusion by the first transfer transistor; a second transfer transistor, wherein the second pixel is coupled to the first floating diffusion by the second transfer transistor; a third transfer transistor, wherein the third pixel is coupled to the second floating diffusion by the third transfer transistor; and a fourth transfer transistor, wherein the fourth pixel is coupled to the second floating diffusion by the fourth transfer transistor. 15. An electronic apparatus, comprising: an imaging device including: a first pixel including: a first photodiode having a first light sensitivity; and a second photodiode having a second light sensitivity which is different than the first light sensitivity; a second pixel including: a third photodiode having a third light sensitivity; and a fourth photodiode having a fourth light sensitivity that is different than the third light sensitivity; a first signal line coupled to the first pixel; a second signal line coupled to the second pixel; a first control transistor coupled to the first signal line; a second control transistor coupled to the first control transistor serially; a third control transistor coupled to the second signal line; a fourth control transistor coupled to the third transistor; an analog to digital converter coupled to the third and fourth transistors, wherein a gate of the first control transistor is configured to receive a first control signal, and wherein a gate of the third control transistor is configured to receive a second control signal that is different than the first control signal; and a signal processing unit coupled to the imaging device. | image sensor imaging method and electronic apparatus the present technology relates to an image sensor an imaging method and an electronic apparatus that are capable of improving the image quality it includes a plurality of signal lines for reading signals from pixels including a photoelectric conversion element each of the plurality of signal lines being provided for one column of pixels and a fixing unit configured to fix the potential of the plurality of signal lines to a predetermined potential is started the fixing unit fixes the potential of the plurality of signal lines before an operation of resetting the pixel it is possible to fix the potential of the signal line to a predetermined potential before reading of the signal from the pixel and to prevent the image quality from degrading due to the discrepancy in the potential when reading is started 17 canceled 8 an imaging device comprising a first pixel including a first photodiode having a first light sensitivity and a second photodiode having a second light sensitivity which is different than the first light sensitivity a second pixel including a third photodiode having a third light sensitivity and a fourth photodiode having a fourth light sensitivity that is different than the third light sensitivity a first signal line coupled to the first pixel a second signal line coupled to the second pixel a first control transistor coupled to the first signal line a second control transistor coupled to the first control transistor serially a third control transistor coupled to the second signal line a fourth control transistor coupled to the third transistor an analog to digital converter coupled to the third and fourth transistors wherein a gate of the first control transistor is configured to receive a first control signal and wherein a gate of the third control transistor is configured to receive a second control signal that is different than the first control signal 9 the imaging device of claim 8 further comprising a fifth transistor wherein the fifth transistor is between the third transistor and the analog to digital converter and a sixth transistor wherein the sixth transistor is between the fourth transistor and the analog to digital converter 10 the imaging device of claim 9 further comprising a constant current source a seventh transistor wherein the seventh transistor is between the third transistor and the constant current source and an eighth transistor wherein the eighth transistor is between the fourth transistor and the constant current source 11 the imaging device of claim 10 further comprising a first selection wiring wherein the first selection wiring is connected to a gate of the fifth transistor and wherein first selection wiring is connected to a gate of the seventh transistor and a second selection wiring wherein the second selection wiring is connected to a gate of the sixth transistor and wherein the second selection wiring is connected to a gate of the eighth transistor 12 the imaging device of claim 10 wherein the first and second pixels are included in a first column of pixels 13 the imaging device of claim 8 wherein the first and second pixels are coupled to a first floating diffusion and wherein the third and fourth pixels are coupled to a second floating diffusion 14 the imaging device of claim 13 further comprising a first transfer transistor wherein the first pixel is coupled to the first floating diffusion by the first transfer transistor a second transfer transistor wherein the second pixel is coupled to the first floating diffusion by the second transfer transistor a third transfer transistor wherein the third pixel is coupled to the second floating diffusion by the third transfer transistor and a fourth transfer transistor wherein the fourth pixel is coupled to the second floating diffusion by the fourth transfer transistor 15 an electronic apparatus comprising an imaging device including a first pixel including a first photodiode having a first light sensitivity and a second photodiode having a second light sensitivity which is different than the first light sensitivity a second pixel including a third photodiode having a third light sensitivity and a fourth photodiode having a fourth light sensitivity that is different than the third light sensitivity a first signal line coupled to the first pixel a second signal line coupled to the second pixel a first control transistor coupled to the first signal line a second control transistor coupled to the first control transistor serially a third control transistor coupled to the second signal line a fourth control transistor coupled to the third transistor an analog to digital converter coupled to the third and fourth transistors wherein a gate of the first control transistor is configured to receive a first control signal and wherein a gate of the third control transistor is configured to receive a second control signal that is different than the first control signal and a signal processing unit coupled to the imaging device
15755272 | MOLECULAR WEIGHT INTERNAL STANDARD AND APPLICATIONS THEREOF | Provided is a molecular weight internal standard, consisting of n nucleotide fragments that have different molecular weights and identifiable markers, the n nucleotide fragments including at least p nucleotide fragment pairs differing by one base, and one fragment of the nucleotide fragment pair differing by one base having m bases, and the other fragment having m+1 or m−1 bases; p is 1 to n/2 when n is an even number and p is 1 to (n−1)/2 when n is an odd number. Compared with current commercial molecular weight internal standards, the molecular weight internal standard can be used to identify a single base and differentiate PCR product fragments differing by one base, and is applicable to STR analysis, sequencing, large fragment analysis, and genome analysis. | 1. A molecular weight standard, consisting of n nucleotide fragments having different molecular weight and identifiable label, which comprises at least p pairs of nucleotide fragments differing by one base; wherein the base number of one fragment of the nucleotide fragment pair differing by one base is m, and the base number of the other fragment is m+1 or m−1. 2. The molecular weight standard according to claim 1, wherein, when n is an even number, p is from 1 to n/2; when n is an odd number, p is from 1 to (n−1)/2. 3. The molecular weight standard according to claim 2, wherein p is from 2 to 6. 4. The molecular weight standard according to claim 1, wherein 30<m<5000. 5. The molecular weight standard according to claim 4, wherein 30<m<600. 6. The molecular weight standard according to claim 1, wherein the identifiable label is fluorescent label which has an emission spectrum from 400 nm to 1000 nm. 7. The molecular weight standard according to claim 6, wherein the fluorescence label is selected from the group consisting of LIZ, FAM, HEX, JOE, TMR, TET, VIC, NH635 and Cy5. 8. A method for fragment analysis, comprising using the molecular weight standard according to claim 1 in fragment analysis. 9. The method according to claim 8, wherein the fragment analysis is selected from the group consisting of STR analysis, sequencing, large fragment analysis and genome analysis. 10. A fragment analysis kit, comprising the molecular weight standard according to claim 1. 11. The molecular weight standard according to claim 1, wherein 30<m<1000. | molecular weight internal standard and applications thereof provided is a molecular weight internal standard consisting of n nucleotide fragments that have different molecular weights and identifiable markers the n nucleotide fragments including at least p nucleotide fragment pairs differing by one base and one fragment of the nucleotide fragment pair differing by one base having m bases and the other fragment having m1 or m1 bases p is 1 to n2 when n is an even number and p is 1 to n12 when n is an odd number compared with current commercial molecular weight internal standards the molecular weight internal standard can be used to identify a single base and differentiate pcr product fragments differing by one base and is applicable to str analysis sequencing large fragment analysis and genome analysis 1 a molecular weight standard consisting of n nucleotide fragments having different molecular weight and identifiable label which comprises at least p pairs of nucleotide fragments differing by one base wherein the base number of one fragment of the nucleotide fragment pair differing by one base is m and the base number of the other fragment is m1 or m1 2 the molecular weight standard according to claim 1 wherein when n is an even number p is from 1 to n2 when n is an odd number p is from 1 to n12 3 the molecular weight standard according to claim 2 wherein p is from 2 to 6 4 the molecular weight standard according to claim 1 wherein 30m5000 5 the molecular weight standard according to claim 4 wherein 30m600 6 the molecular weight standard according to claim 1 wherein the identifiable label is fluorescent label which has an emission spectrum from 400 nm to 1000 nm 7 the molecular weight standard according to claim 6 wherein the fluorescence label is selected from the group consisting of liz fam hex joe tmr tet vic nh635 and cy5 8 a method for fragment analysis comprising using the molecular weight standard according to claim 1 in fragment analysis 9 the method according to claim 8 wherein the fragment analysis is selected from the group consisting of str analysis sequencing large fragment analysis and genome analysis 10 a fragment analysis kit comprising the molecular weight standard according to claim 1 11 the molecular weight standard according to claim 1 wherein 30m1000
15766188 | An Apparatus Comprising A Waveguide-Modulator And Laser-Diode And A Method Of Manufacture Thereof | Example apparatuses are provided for simultaneous generation of high intensity light and modulated light signals at low modulation bias operating characteristics. An example apparatus includes a semipolar or nonpolar GaN-based substrate, a reverse-biased waveguide modulator section, and a forward-biased gain section based on InGaN/GaN quantum-well active regions, wherein the forward-biased gain section is grown on the semipolar or nonpolar GaN-based substrate. Methods of manufacturing the apparatuses described herein are also contemplated and described herein. | 1. An apparatus for simultaneous generation of high intensity light and modulated light signals at low modulation bias operating characteristics, the apparatus comprising: a semipolar or nonpolar GaN-based substrate; a reverse-biased waveguide modulator section; and a forward-biased gain section based on InGaN/GaN quantum-well active regions, wherein the forward-biased gain section is grown on the semipolar or nonpolar GaN-based substrate. 2. The apparatus of claim 1, wherein the semipolar or nonpolar GaN-based substrate comprises a bulk GaN substrate or a group-III-nitride-based template-substrate. 3. The apparatus of claim 1, wherein the template substrate includes planar, micro-structured crystals or nano-structured crystals of GaN fabricated on silicon, sapphire, silicon carbide, AlN, or InN substrates. 4. The apparatus of claim 1, further comprising a monitoring photodetector section configured to enable power monitoring and auto-tuning. 5. The apparatus of claim 4, wherein the reverse-biased waveguide modulator section comprises the monitoring photodetector section. 6. The apparatus of claim 1, wherein the reverse-biased waveguide modulator section comprises a forward-biased semiconductor optical amplifier section configured to enable use of high power light sources. 7. (canceled) 8. The apparatus of claim 1, wherein the reverse-biased waveguide modulator section comprises a semiconductor saturable absorber section configured to enable pulse generation or optical clocking. 9. (canceled) 10. The device according to claim 9, wherein the forward-biased gain section comprises a superluminescent diode or light-emitting diodes. 11. The apparatus of claim 1, wherein the apparatus is configured to emit light having a wavelength between 440 and 470 nm. 12. A communication system configured to enable high-rate data transmission, wherein the communication system includes the apparatus of claim 1 as a high-speed and low-power-consumption transmitter. 13. The communication system of claim 12, wherein the communication system is configured to utilize the apparatus to transmit data through free-space, fiber-based channel, or water. 14. An SSL-VLC multiple function lamp for smart lighting, wherein the SSL-VLC multiple function lamp includes the apparatus of claim 1. 15. A method of fabricating a multi-section group-III nitride semiconductor apparatus, the method comprising: growing an InGaN laser diode epitaxial structure in a semipolar or nonpolar GaN-based substrate. 16. The method of claim 15, wherein the epitaxial structure comprises one or more of an Si-doped n-GaN template, an Si-doped n-InGaN separate confinement heterostructure (SCH), a waveguiding layer, an undoped multiple quantum well (MQW) active region with InGaN quantum wells (QWs) and GaN barriers, a doped p-AlGaN electron blocking layer (EBL), a low Mg-doped p-InGaN SCH waveguiding layer, a standard Mg-doped p-GaN cladding layer, or a highly Mg-doped p-GaN contact layer. 17. The method of claim 15, further comprising: defining a ridge waveguide multi-section laser diode using ultraviolet (UV) photolithography and inductively coupled plasma (ICP) etching. 18. The method of claim 17, further comprising: etching, into an InGaN cladding layer, an isolation trench between an IM region and a gain region. 19. The method of claim 18, further comprising: removing a metal contact layer and a highly doped GaN layer to provide electrical isolation and maintain optical coupling. 20. The method of claim 15, further comprising: dry-etching facets along an a-direction without dielectric coating. 21. The method of claim 15, further comprising: depositing Pd/Au and Ti/Al/Ti/Au metallization layers using sputter as p- and n-electrodes, respectively. 22. The method of claim 15, further comprising: selecting an In concentration and thickness of an InGaN well that enables a production of wavelengths of light in the ultraviolet, visible, or near-infrared regime. | an apparatus comprising a waveguidemodulator and laserdiode and a method of manufacture thereof example apparatuses are provided for simultaneous generation of high intensity light and modulated light signals at low modulation bias operating characteristics an example apparatus includes a semipolar or nonpolar ganbased substrate a reversebiased waveguide modulator section and a forwardbiased gain section based on ingangan quantumwell active regions wherein the forwardbiased gain section is grown on the semipolar or nonpolar ganbased substrate methods of manufacturing the apparatuses described herein are also contemplated and described herein 1 an apparatus for simultaneous generation of high intensity light and modulated light signals at low modulation bias operating characteristics the apparatus comprising a semipolar or nonpolar ganbased substrate a reversebiased waveguide modulator section and a forwardbiased gain section based on ingangan quantumwell active regions wherein the forwardbiased gain section is grown on the semipolar or nonpolar ganbased substrate 2 the apparatus of claim 1 wherein the semipolar or nonpolar ganbased substrate comprises a bulk gan substrate or a groupiiinitridebased templatesubstrate 3 the apparatus of claim 1 wherein the template substrate includes planar microstructured crystals or nanostructured crystals of gan fabricated on silicon sapphire silicon carbide aln or inn substrates 4 the apparatus of claim 1 further comprising a monitoring photodetector section configured to enable power monitoring and autotuning 5 the apparatus of claim 4 wherein the reversebiased waveguide modulator section comprises the monitoring photodetector section 6 the apparatus of claim 1 wherein the reversebiased waveguide modulator section comprises a forwardbiased semiconductor optical amplifier section configured to enable use of high power light sources 7 canceled 8 the apparatus of claim 1 wherein the reversebiased waveguide modulator section comprises a semiconductor saturable absorber section configured to enable pulse generation or optical clocking 9 canceled 10 the device according to claim 9 wherein the forwardbiased gain section comprises a superluminescent diode or lightemitting diodes 11 the apparatus of claim 1 wherein the apparatus is configured to emit light having a wavelength between 440 and 470 nm 12 a communication system configured to enable highrate data transmission wherein the communication system includes the apparatus of claim 1 as a highspeed and lowpowerconsumption transmitter 13 the communication system of claim 12 wherein the communication system is configured to utilize the apparatus to transmit data through freespace fiberbased channel or water 14 an sslvlc multiple function lamp for smart lighting wherein the sslvlc multiple function lamp includes the apparatus of claim 1 15 a method of fabricating a multisection groupiii nitride semiconductor apparatus the method comprising growing an ingan laser diode epitaxial structure in a semipolar or nonpolar ganbased substrate 16 the method of claim 15 wherein the epitaxial structure comprises one or more of an sidoped ngan template an sidoped ningan separate confinement heterostructure sch a waveguiding layer an undoped multiple quantum well mqw active region with ingan quantum wells qws and gan barriers a doped palgan electron blocking layer ebl a low mgdoped pingan sch waveguiding layer a standard mgdoped pgan cladding layer or a highly mgdoped pgan contact layer 17 the method of claim 15 further comprising defining a ridge waveguide multisection laser diode using ultraviolet uv photolithography and inductively coupled plasma icp etching 18 the method of claim 17 further comprising etching into an ingan cladding layer an isolation trench between an im region and a gain region 19 the method of claim 18 further comprising removing a metal contact layer and a highly doped gan layer to provide electrical isolation and maintain optical coupling 20 the method of claim 15 further comprising dryetching facets along an adirection without dielectric coating 21 the method of claim 15 further comprising depositing pdau and tialtiau metallization layers using sputter as p and nelectrodes respectively 22 the method of claim 15 further comprising selecting an in concentration and thickness of an ingan well that enables a production of wavelengths of light in the ultraviolet visible or nearinfrared regime
15762634 | ROTARY CUTTING APPARATUS WITH AN EMBEDDED MONITORING UNIT | The disclosure is related to a rotary cutting apparatus (10) comprising a frame (12); a first rotary device (14 or 16) comprising a first shaft concentrically arranged about a first rotational axis (A or B) and a first drum (37 or 38); a second rotary device (14 or 16) comprising a second shaft concentrically arranged about a second rotational axis (A or B) and a second drum (37 or 38); said first and second rotational axes being substantially horizontal and substantially in the same plane, wherein, a monitoring unit (28) is at least partially embedded in at least one of the drums of the first and second rotary devices, the monitoring unit being configured for measuring at least one working parameter and for transmitting data representative of the at least one working parameter between the monitoring unit and an interface transmission unit poisitioned outside either the first or second rotary device or both. | 1. A rotary cutting apparatus (10) comprising: a frame (12); a first rotary device (14 or 16), such as a rotary cutter (14) or a rotary anvil (16), comprising a first shaft (15 or 17) concentrically arranged about a first rotational axis (A or B) and a first drum (37 or 38), such as an anvil drum (38) or a cutter drum (37), concentrically arranged on said first shaft (15 or 17), said first shaft (15 or 17) being provided with a first pair of housings (29 or 31) arranged on either sides of said first drum (37 or 38); a second rotary device (14 or 16) comprising a second shaft (15 or 17) concentrically arranged about a second rotational axis (A or B) and a second drum (37 or 38), such as an anvil drum (38) or a cutter drum (37), concentrically arranged on said second shaft (15 or 17), said second shaft (15 or 17) being provided with a second pair of housings (29 or 31) arranged on either sides of said first drum (37 or 38); said first and second rotary devices (14 or 16) being arranged in said frame (12) in such a way that said first and second rotational axes (A or B) are substantially horizontal and substantially in the same plane; said second shaft (15 or 17) being connected to the frame (12) via said second pair of bearing housings (29 or 31); said first shaft (15 or 17) being associated with said frame (12) via said first pair of bearing housing (29 or 31), said first pair of bearing housings (29 or 31) being movable relative to the frame (12) in a transverse direction to said first rotational axis (A or B) by means of a force means (22) such that the first and second drums come into a cutting relationship with one another; characterized in that: a monitoring unit (28) is at least partially embedded in at least one of the first or the second drums (37 or 38) of the first and the second rotary devices (14 or 16), the monitoring unit (28) being configured for measuring at least one working parameter and for transmitting data representative of the at least one working parameter between the monitoring unit (28) and an interface transmission unit positioned outside either the first or second rotary device or both. 2. The rotary cutting apparatus (10) according to claim 1, further comprising an interface transmission unit (26) arranged on the frame (12), wherein the monitoring unit (28) is further configured for transmitting data through wireless transmission between the monitoring unit (28) and the interface transmission unit (26). 3. The rotary cutting apparatus (10) according to claim 2, wherein the monitoring unit (28) is further configured for transmitting power energy through wireless transmission between the monitoring unit and the interface transmission unit (26). 4. The rotary cutting apparatus (10) according to claim 3, wherein the monitoring unit (28) is configured for transmitting data together with power energy at a frequency between 1 and 25 kHz. 5. The rotary cutting apparatus (10) according to claim 4, wherein each of the first and second pair of bearing housings (29 or 31) comprises a stationary bearing housing coupled to the frame and a rotary bearing housing coupled to the first or the second shaft (15 or 17), wherein: the monitoring unit (28) comprises a rotary antenna (42) coupled to a rotary bearing housing; and the interface transmission unit (26) comprises a stationary antenna (44) coupled to a stationary bearing housing of a same first or second pair of bearing housings (29 or 31), and wherein the interface transmission unit (26) and the monitoring unit (28) are configured for transmitting data and/or power energy between the stationary (44) and the rotary (42) antennas through wireless transmission. 6. The rotary cutting apparatus (10) according to claim 5, wherein the monitoring unit (28) comprises: at least one sensor for measuring at least one working parameter and outputting data representative of the at least one working parameter; a controller (32) connected to the sensor for receiving data representative of the at least one working parameter, the controller (32) being further configured for processing the data representative of the at least one working parameter and for transmitting said processed data representative of the at least one working parameter to the interface transmission unit (26). 7. The rotary cutting apparatus (10) according to claim 6, wherein the monitoring unit (28) comprises at least one sensor selected from at least one of a temperature sensor (30), a vibration sensor (46), a load sensor (50) and a rotation sensor (48). 8. The rotary cutting apparatus (10) according to claim 7, wherein the controller (32) comprises: a memory (34) for storing data outputted by the sensor or data transmitted by the interface transmission unit (26); and a calculator (35) connected to the memory (34) for calculating a calculated parameter with respect to the data representative of the at least one working parameter outputted by the sensor. 9. The rotary cutting apparatus (10) according to claim 8, wherein the data representative of the at least working parameter is selected from at least one of: a temperature at an external surface of the first and/or the second rotary devices (14 or 16), a temperature difference in the first and/or the second rotary devices (14 or 16), a vibration level of the first and/or the second rotary devices (14 or 16), a slippage between the first and the second rotary devices (14 or 16), a number of cuts done by the first and/or the second rotary devices (14 or 16) and a number of revolutions of the first and/or the second rotary devices (14 or 16). 10. The rotary cutting apparatus (10) according to claim 9, further comprising a display unit (52) for displaying data transmitted by the monitoring unit (28). 11. A method for transmitting data comprising in the following steps: providing a rotary cutting apparatus (10) according to any one of claims 3-10; measuring at least one working parameter with the monitoring unit (28); determining data representative of the at least one working parameter according to the measured working parameter; processing the data representative of the at least one working parameter; and transmitting the processed data representative of the at least one working parameter from the monitoring unit (28) to an interface transmission unit through wireless transmission. 12. The method according to claim 11, further comprising the step of transmitting power energy from a power energy generator, positioned outside the at least one among the first and the second rotary devices (14 or 16) including the monitoring unit (28), to the monitoring unit (28) through wireless transmission. 13. The method according to claim 11, the step of measuring at least one working parameter, determining and processing the data representative of the at least one working parameter and transmitting data and/or power energy are performed while the at least one among the first and the second rotary devices (14 or 16) including the monitoring unit (28) is rotated. 14. The method according to claim 12, the step of measuring at least one working parameter, determining and processing the data representative of the at least one working parameter and transmitting data and/or power energy are performed while the at least one among the first and the second rotary devices (14 or 16) including the monitoring unit (28) is rotated. 15. A rotary cutting apparatus (10) comprising: a frame (12); a first rotary device (14 or 16), such as a rotary cutter (14) or a rotary anvil (16), comprising a first shaft (15 or 17) concentrically arranged about a first rotational axis (A or B) and a first drum (37 or 38), such as an anvil drum (38) or a cutter drum (37), concentrically arranged on said first shaft (15 or 17), said first shaft (15 or 17) being provided with a first pair of housings (29 or 31) arranged on either sides of said first drum (37 or 38); a second rotary device (14 or 16) comprising a second shaft (15 or 17) concentrically arranged about a second rotational axis (A or B) and a second drum (37 or 38), such as an anvil drum (38) or a cutter drum (37), concentrically arranged on said second shaft (15 or 17), said second shaft (15 or 17) being provided with a second pair of housings (29 or 31) arranged on either sides of said first drum (37 or 38); said first and second rotary devices (14 or 16) being arranged in said frame (12) in such a way that said first and second rotational axes (A or B) are substantially horizontal and substantially in the same plane; said second shaft (15 or 17) being connected to the frame (12) via said second pair of bearing housings (29 or 31); said first shaft (15 or 17) being associated with said frame (12) via said first pair of bearing housing (29 or 31), said first pair of bearing housings (29 or 31) being movable relative to the frame (12) in a transverse direction to said first rotational axis (A or B) by means of a force means (22) such that the first and second drums come into a cutting relationship with one another; a monitoring unit (28) is at least partially embedded in at least one of the first or the second drums (37 or 38) of the first and the second rotary devices (14 or 16), the monitoring unit (28) being configured for measuring at least one working parameter and for transmitting data representative of the at least one working parameter between the monitoring unit (28) and an interface transmission unit positioned outside either the first or second rotary device or both, wherein the monitoring unit (28) is further configured for transmitting power energy through wireless transmission between the monitoring unit and the interface transmission unit (26); and an interface transmission unit (26) arranged on the frame (12), wherein the monitoring unit (28) is further configured for transmitting data through wireless transmission between the monitoring unit (28) and the interface transmission unit (26). 16. The rotary cutting apparatus (10) according to claim 15, wherein the monitoring unit (28) is configured for transmitting data together with power energy at a frequency between 1 and 25 kHz. 17. The rotary cutting apparatus (10) according to claim 16, wherein each of the first and second pair of bearing housings (29 or 31) comprises a stationary bearing housing coupled to the frame and a rotary bearing housing coupled to the first or the second shaft (15 or 17), wherein: the monitoring unit (28) comprises a rotary antenna (42) coupled to a rotary bearing housing; and the interface transmission unit (26) comprises a stationary antenna (44) coupled to a stationary bearing housing of a same first or second pair of bearing housings (29 or 31), and wherein the interface transmission unit (26) and the monitoring unit (28) are configured for transmitting data and/or power energy between the stationary (44) and the rotary (42) antennas through wireless transmission. 18. The rotary cutting apparatus (10) according to claim 17, wherein the monitoring unit (28) comprises: at least one sensor for measuring at least one working parameter and outputting data representative of the at least one working parameter; and a controller (32) connected to the sensor for receiving data representative of the at least one working parameter, the controller (32) being further configured for processing the data representative of the at least one working parameter and for transmitting said processed data representative of the at least one working parameter to the interface transmission unit (26). 19. The rotary cutting apparatus (10) according to claim 18, wherein the monitoring unit (28) comprises at least one sensor selected from at least one of a temperature sensor (30), a vibration sensor (46), a load sensor (50) and a rotation sensor (48). 20. The rotary cutting apparatus (10) according to claim 19, wherein the controller (32) comprises: a memory (34) for storing data outputted by the sensor or data transmitted by the interface transmission unit (26); and a calculator (35) connected to the memory (34) for calculating a calculated parameter with respect to the data representative of the at least one working parameter outputted by the sensor. | rotary cutting apparatus with an embedded monitoring unit the disclosure is related to a rotary cutting apparatus 10 comprising a frame 12 a first rotary device 14 or 16 comprising a first shaft concentrically arranged about a first rotational axis a or b and a first drum 37 or 38 a second rotary device 14 or 16 comprising a second shaft concentrically arranged about a second rotational axis a or b and a second drum 37 or 38 said first and second rotational axes being substantially horizontal and substantially in the same plane wherein a monitoring unit 28 is at least partially embedded in at least one of the drums of the first and second rotary devices the monitoring unit being configured for measuring at least one working parameter and for transmitting data representative of the at least one working parameter between the monitoring unit and an interface transmission unit poisitioned outside either the first or second rotary device or both 1 a rotary cutting apparatus 10 comprising a frame 12 a first rotary device 14 or 16 such as a rotary cutter 14 or a rotary anvil 16 comprising a first shaft 15 or 17 concentrically arranged about a first rotational axis a or b and a first drum 37 or 38 such as an anvil drum 38 or a cutter drum 37 concentrically arranged on said first shaft 15 or 17 said first shaft 15 or 17 being provided with a first pair of housings 29 or 31 arranged on either sides of said first drum 37 or 38 a second rotary device 14 or 16 comprising a second shaft 15 or 17 concentrically arranged about a second rotational axis a or b and a second drum 37 or 38 such as an anvil drum 38 or a cutter drum 37 concentrically arranged on said second shaft 15 or 17 said second shaft 15 or 17 being provided with a second pair of housings 29 or 31 arranged on either sides of said first drum 37 or 38 said first and second rotary devices 14 or 16 being arranged in said frame 12 in such a way that said first and second rotational axes a or b are substantially horizontal and substantially in the same plane said second shaft 15 or 17 being connected to the frame 12 via said second pair of bearing housings 29 or 31 said first shaft 15 or 17 being associated with said frame 12 via said first pair of bearing housing 29 or 31 said first pair of bearing housings 29 or 31 being movable relative to the frame 12 in a transverse direction to said first rotational axis a or b by means of a force means 22 such that the first and second drums come into a cutting relationship with one another characterized in that a monitoring unit 28 is at least partially embedded in at least one of the first or the second drums 37 or 38 of the first and the second rotary devices 14 or 16 the monitoring unit 28 being configured for measuring at least one working parameter and for transmitting data representative of the at least one working parameter between the monitoring unit 28 and an interface transmission unit positioned outside either the first or second rotary device or both 2 the rotary cutting apparatus 10 according to claim 1 further comprising an interface transmission unit 26 arranged on the frame 12 wherein the monitoring unit 28 is further configured for transmitting data through wireless transmission between the monitoring unit 28 and the interface transmission unit 26 3 the rotary cutting apparatus 10 according to claim 2 wherein the monitoring unit 28 is further configured for transmitting power energy through wireless transmission between the monitoring unit and the interface transmission unit 26 4 the rotary cutting apparatus 10 according to claim 3 wherein the monitoring unit 28 is configured for transmitting data together with power energy at a frequency between 1 and 25 khz 5 the rotary cutting apparatus 10 according to claim 4 wherein each of the first and second pair of bearing housings 29 or 31 comprises a stationary bearing housing coupled to the frame and a rotary bearing housing coupled to the first or the second shaft 15 or 17 wherein the monitoring unit 28 comprises a rotary antenna 42 coupled to a rotary bearing housing and the interface transmission unit 26 comprises a stationary antenna 44 coupled to a stationary bearing housing of a same first or second pair of bearing housings 29 or 31 and wherein the interface transmission unit 26 and the monitoring unit 28 are configured for transmitting data andor power energy between the stationary 44 and the rotary 42 antennas through wireless transmission 6 the rotary cutting apparatus 10 according to claim 5 wherein the monitoring unit 28 comprises at least one sensor for measuring at least one working parameter and outputting data representative of the at least one working parameter a controller 32 connected to the sensor for receiving data representative of the at least one working parameter the controller 32 being further configured for processing the data representative of the at least one working parameter and for transmitting said processed data representative of the at least one working parameter to the interface transmission unit 26 7 the rotary cutting apparatus 10 according to claim 6 wherein the monitoring unit 28 comprises at least one sensor selected from at least one of a temperature sensor 30 a vibration sensor 46 a load sensor 50 and a rotation sensor 48 8 the rotary cutting apparatus 10 according to claim 7 wherein the controller 32 comprises a memory 34 for storing data outputted by the sensor or data transmitted by the interface transmission unit 26 and a calculator 35 connected to the memory 34 for calculating a calculated parameter with respect to the data representative of the at least one working parameter outputted by the sensor 9 the rotary cutting apparatus 10 according to claim 8 wherein the data representative of the at least working parameter is selected from at least one of a temperature at an external surface of the first andor the second rotary devices 14 or 16 a temperature difference in the first andor the second rotary devices 14 or 16 a vibration level of the first andor the second rotary devices 14 or 16 a slippage between the first and the second rotary devices 14 or 16 a number of cuts done by the first andor the second rotary devices 14 or 16 and a number of revolutions of the first andor the second rotary devices 14 or 16 10 the rotary cutting apparatus 10 according to claim 9 further comprising a display unit 52 for displaying data transmitted by the monitoring unit 28 11 a method for transmitting data comprising in the following steps providing a rotary cutting apparatus 10 according to any one of claims 310 measuring at least one working parameter with the monitoring unit 28 determining data representative of the at least one working parameter according to the measured working parameter processing the data representative of the at least one working parameter and transmitting the processed data representative of the at least one working parameter from the monitoring unit 28 to an interface transmission unit through wireless transmission 12 the method according to claim 11 further comprising the step of transmitting power energy from a power energy generator positioned outside the at least one among the first and the second rotary devices 14 or 16 including the monitoring unit 28 to the monitoring unit 28 through wireless transmission 13 the method according to claim 11 the step of measuring at least one working parameter determining and processing the data representative of the at least one working parameter and transmitting data andor power energy are performed while the at least one among the first and the second rotary devices 14 or 16 including the monitoring unit 28 is rotated 14 the method according to claim 12 the step of measuring at least one working parameter determining and processing the data representative of the at least one working parameter and transmitting data andor power energy are performed while the at least one among the first and the second rotary devices 14 or 16 including the monitoring unit 28 is rotated 15 a rotary cutting apparatus 10 comprising a frame 12 a first rotary device 14 or 16 such as a rotary cutter 14 or a rotary anvil 16 comprising a first shaft 15 or 17 concentrically arranged about a first rotational axis a or b and a first drum 37 or 38 such as an anvil drum 38 or a cutter drum 37 concentrically arranged on said first shaft 15 or 17 said first shaft 15 or 17 being provided with a first pair of housings 29 or 31 arranged on either sides of said first drum 37 or 38 a second rotary device 14 or 16 comprising a second shaft 15 or 17 concentrically arranged about a second rotational axis a or b and a second drum 37 or 38 such as an anvil drum 38 or a cutter drum 37 concentrically arranged on said second shaft 15 or 17 said second shaft 15 or 17 being provided with a second pair of housings 29 or 31 arranged on either sides of said first drum 37 or 38 said first and second rotary devices 14 or 16 being arranged in said frame 12 in such a way that said first and second rotational axes a or b are substantially horizontal and substantially in the same plane said second shaft 15 or 17 being connected to the frame 12 via said second pair of bearing housings 29 or 31 said first shaft 15 or 17 being associated with said frame 12 via said first pair of bearing housing 29 or 31 said first pair of bearing housings 29 or 31 being movable relative to the frame 12 in a transverse direction to said first rotational axis a or b by means of a force means 22 such that the first and second drums come into a cutting relationship with one another a monitoring unit 28 is at least partially embedded in at least one of the first or the second drums 37 or 38 of the first and the second rotary devices 14 or 16 the monitoring unit 28 being configured for measuring at least one working parameter and for transmitting data representative of the at least one working parameter between the monitoring unit 28 and an interface transmission unit positioned outside either the first or second rotary device or both wherein the monitoring unit 28 is further configured for transmitting power energy through wireless transmission between the monitoring unit and the interface transmission unit 26 and an interface transmission unit 26 arranged on the frame 12 wherein the monitoring unit 28 is further configured for transmitting data through wireless transmission between the monitoring unit 28 and the interface transmission unit 26 16 the rotary cutting apparatus 10 according to claim 15 wherein the monitoring unit 28 is configured for transmitting data together with power energy at a frequency between 1 and 25 khz 17 the rotary cutting apparatus 10 according to claim 16 wherein each of the first and second pair of bearing housings 29 or 31 comprises a stationary bearing housing coupled to the frame and a rotary bearing housing coupled to the first or the second shaft 15 or 17 wherein the monitoring unit 28 comprises a rotary antenna 42 coupled to a rotary bearing housing and the interface transmission unit 26 comprises a stationary antenna 44 coupled to a stationary bearing housing of a same first or second pair of bearing housings 29 or 31 and wherein the interface transmission unit 26 and the monitoring unit 28 are configured for transmitting data andor power energy between the stationary 44 and the rotary 42 antennas through wireless transmission 18 the rotary cutting apparatus 10 according to claim 17 wherein the monitoring unit 28 comprises at least one sensor for measuring at least one working parameter and outputting data representative of the at least one working parameter and a controller 32 connected to the sensor for receiving data representative of the at least one working parameter the controller 32 being further configured for processing the data representative of the at least one working parameter and for transmitting said processed data representative of the at least one working parameter to the interface transmission unit 26 19 the rotary cutting apparatus 10 according to claim 18 wherein the monitoring unit 28 comprises at least one sensor selected from at least one of a temperature sensor 30 a vibration sensor 46 a load sensor 50 and a rotation sensor 48 20 the rotary cutting apparatus 10 according to claim 19 wherein the controller 32 comprises a memory 34 for storing data outputted by the sensor or data transmitted by the interface transmission unit 26 and a calculator 35 connected to the memory 34 for calculating a calculated parameter with respect to the data representative of the at least one working parameter outputted by the sensor
15754527 | PRODUCTION SYSTEM AND METHOD FOR PRODUCING MOTOR VEHICLE LICENSE PLATES | A production facility for manufacturing motor vehicle license plates includes a hot stamping machine configured for the continuous application of ink to stamped plates by hot stamping. At least one first conveying component is provided to transport stamped plates through the hot stamping machine. The production facility includes at least one transfer arrangement having a buffer with a cashing component for at least two flat objects wherein the production facility includes a control unit for controlling the buffer for a successive deposition of flat objects from the buffer onto the first conveying component. In particular, with such a buffer, stamped plates and/or templates can be deposited on the first conveying component. The disclosure also relates to a process for operating such a production facility. | 1. A production facility for manufacturing motor vehicle license plates, the production facility comprising a hot stamping machine configured for the continuous application of ink to stamped plates by means of hot stamping wherein at least one first conveying means is provided for the transport of stamped plates by the hot stamping machine, wherein the production facility comprises at least one transfer arrangement with a buffer with caching means for at least two flat objects, wherein the production facility comprises a control unit configured for controlling the buffer for the deposition of flat objects in succession from the buffer onto the first conveying means. 2. The production facility according to claim 1, wherein the flat objects are templates which can be deposited on stamped plates on the first conveying means and which can be transported together with the templates through the hot stamping machine. 3. The production facility according to claim 2, wherein the production facility further comprises a sensor means on the first conveying means configured to detect the position of the stamped plates. 4. The production facility according to claim 2, wherein the transfer arrangement comprises means to lift templates from printed motor vehicle license plates behind the hot stamping machine and to lead the templates into the buffer of the transfer arrangement. 5. The production facility according to claim 1, wherein the flat objects are stamped plates which can be deposited from the buffer onto the conveying means and transported through the hot stamping machine. 6. The production facility according to claim 5, wherein the production facility further comprises an automatic stamping press configured for the continuous production of stamped plates and that between the stamping press and the hot stamping machine at least one second conveying means is provided to remove the stamped plates from the stamping press, and that the transfer arrangement is arranged between the two conveying means wherein the plates stamped with the transfer arrangement can be continuously transferred from the second conveying means to the first conveying means. 7. The production facility according to claim 1, wherein the control unit is configured to control the buffer such that flat objects from the buffer can be in deposited in succession on the first conveying means with a predetermined spacing between the flat objects. 8. The production facility according to claim 1, wherein the buffer comprises at least two deposition levels with respective holding means for holding the flat objects at the deposition levels, and that the control unit is configured to control the holding means such that flat objects are held at the respective deposition level or removed from a respective deposition level. 9. The production facility according to claim 8, wherein the at least two deposition levels are arranged to be above each other. 10. The production facility according to claim 8, wherein the buffer comprises three deposition levels. 11. The production facility according to claim 8, wherein each holding means of a deposition level is formed by at least two opposite support elements which are movable by the control unit between at least two positions wherein a flat object is held by the support elements in a first position while the flat object is not held by the support elements in a second position. 12. The production facility according to claim 11, wherein the spacing between the support elements in a first position is smaller than width B of the flat objects, while the spacing between the support elements in a second position is larger than width B of the flat objects. 13. The production facility according to claim 1, wherein the first conveying means extends below the buffer. 14. The production facility according to claim 6, wherein the transfer arrangement comprises a gripper device for transferring plates from the second conveying means into the buffer. 15. The production facility according to claim 14, wherein the gripper device is a suction gripper. 16. A process for operating a production facility according to claim 1, wherein flat objects are continuously deposited in succession by the transfer arrangement from the buffer onto the first conveying means. 17. The process according to claim 16, wherein the license plates are continuously transferred by the transfer arrangement from a second conveying means into the buffer. 18. The process according to claim 16, wherein the s plates are continuously deposited in succession by the transfer arrangement at a predetermined spacing X onto the first conveying means. 19. The process according to claim 17, wherein spacing X between the plates on the first conveying means is smaller than spacing Y between den plates on the second conveying means. 20. The process according to claim 18, wherein spacing X is in the magnitude of 3 mm to 20 mm, in particular between 3 mm and 10 mm, and even more advantageously at about 5 mm. 21. The process according to claim 19, wherein spacing Y is at least 20 mm. 22. The process according to claim 16, wherein templates are continuously deposited by the transfer arrangement in succession on stamped plates from the buffer onto the first conveying means. 23. The process according to claim 22, wherein a template is deposited by the transfer arrangement on a stamped plate onto the first conveying means as soon as a sensor means detects the presence of a stamped plate in a predetermined position on the conveying means. 24. The process according to claim 16, wherein the control unit controls the buffer of a The production facility such that a flat object drops from a first deposition level whereupon another flat object drops directly from the second deposition level arranged above this first deposition level to the now available first deposition level. 25. The process according to claim 16, wherein the control unit is in connection with the hot stamping machine and will stop the machine when no flat object is in the buffer. | production system and method for producing motor vehicle license plates a production facility for manufacturing motor vehicle license plates includes a hot stamping machine configured for the continuous application of ink to stamped plates by hot stamping at least one first conveying component is provided to transport stamped plates through the hot stamping machine the production facility includes at least one transfer arrangement having a buffer with a cashing component for at least two flat objects wherein the production facility includes a control unit for controlling the buffer for a successive deposition of flat objects from the buffer onto the first conveying component in particular with such a buffer stamped plates andor templates can be deposited on the first conveying component the disclosure also relates to a process for operating such a production facility 1 a production facility for manufacturing motor vehicle license plates the production facility comprising a hot stamping machine configured for the continuous application of ink to stamped plates by means of hot stamping wherein at least one first conveying means is provided for the transport of stamped plates by the hot stamping machine wherein the production facility comprises at least one transfer arrangement with a buffer with caching means for at least two flat objects wherein the production facility comprises a control unit configured for controlling the buffer for the deposition of flat objects in succession from the buffer onto the first conveying means 2 the production facility according to claim 1 wherein the flat objects are templates which can be deposited on stamped plates on the first conveying means and which can be transported together with the templates through the hot stamping machine 3 the production facility according to claim 2 wherein the production facility further comprises a sensor means on the first conveying means configured to detect the position of the stamped plates 4 the production facility according to claim 2 wherein the transfer arrangement comprises means to lift templates from printed motor vehicle license plates behind the hot stamping machine and to lead the templates into the buffer of the transfer arrangement 5 the production facility according to claim 1 wherein the flat objects are stamped plates which can be deposited from the buffer onto the conveying means and transported through the hot stamping machine 6 the production facility according to claim 5 wherein the production facility further comprises an automatic stamping press configured for the continuous production of stamped plates and that between the stamping press and the hot stamping machine at least one second conveying means is provided to remove the stamped plates from the stamping press and that the transfer arrangement is arranged between the two conveying means wherein the plates stamped with the transfer arrangement can be continuously transferred from the second conveying means to the first conveying means 7 the production facility according to claim 1 wherein the control unit is configured to control the buffer such that flat objects from the buffer can be in deposited in succession on the first conveying means with a predetermined spacing between the flat objects 8 the production facility according to claim 1 wherein the buffer comprises at least two deposition levels with respective holding means for holding the flat objects at the deposition levels and that the control unit is configured to control the holding means such that flat objects are held at the respective deposition level or removed from a respective deposition level 9 the production facility according to claim 8 wherein the at least two deposition levels are arranged to be above each other 10 the production facility according to claim 8 wherein the buffer comprises three deposition levels 11 the production facility according to claim 8 wherein each holding means of a deposition level is formed by at least two opposite support elements which are movable by the control unit between at least two positions wherein a flat object is held by the support elements in a first position while the flat object is not held by the support elements in a second position 12 the production facility according to claim 11 wherein the spacing between the support elements in a first position is smaller than width b of the flat objects while the spacing between the support elements in a second position is larger than width b of the flat objects 13 the production facility according to claim 1 wherein the first conveying means extends below the buffer 14 the production facility according to claim 6 wherein the transfer arrangement comprises a gripper device for transferring plates from the second conveying means into the buffer 15 the production facility according to claim 14 wherein the gripper device is a suction gripper 16 a process for operating a production facility according to claim 1 wherein flat objects are continuously deposited in succession by the transfer arrangement from the buffer onto the first conveying means 17 the process according to claim 16 wherein the license plates are continuously transferred by the transfer arrangement from a second conveying means into the buffer 18 the process according to claim 16 wherein the s plates are continuously deposited in succession by the transfer arrangement at a predetermined spacing x onto the first conveying means 19 the process according to claim 17 wherein spacing x between the plates on the first conveying means is smaller than spacing y between den plates on the second conveying means 20 the process according to claim 18 wherein spacing x is in the magnitude of 3 mm to 20 mm in particular between 3 mm and 10 mm and even more advantageously at about 5 mm 21 the process according to claim 19 wherein spacing y is at least 20 mm 22 the process according to claim 16 wherein templates are continuously deposited by the transfer arrangement in succession on stamped plates from the buffer onto the first conveying means 23 the process according to claim 22 wherein a template is deposited by the transfer arrangement on a stamped plate onto the first conveying means as soon as a sensor means detects the presence of a stamped plate in a predetermined position on the conveying means 24 the process according to claim 16 wherein the control unit controls the buffer of a the production facility such that a flat object drops from a first deposition level whereupon another flat object drops directly from the second deposition level arranged above this first deposition level to the now available first deposition level 25 the process according to claim 16 wherein the control unit is in connection with the hot stamping machine and will stop the machine when no flat object is in the buffer
15757090 | METHOD, APPARATUS AND SYSTEM FOR FACILITATING NAVIGATION IN AN EXTENDED SCENE | A method, apparatus and system for facilitating navigation toward a region of interest in an extended scene of video content include determining a timeline including information regarding at least one region of interest in the video content and displaying, in a portion of the video content currently being displayed, a visual indicator indicating a direction in which to move in the video content to cause the display of the at least one region of interest. In one embodiment of the present principles a timeline is attached to the content and carries information evolving over time about the region(s) of interest. A renderer processes the timeline and provides navigation information to a user using available means such as a graphical representation or haptic information, or a combination of several means. | 1. A method of rendering navigation information when rendering a portion of a large field of view content, the method comprising: obtaining data representative of a timeline attached to the large field of view content, said timeline comprising activation information regarding at least one region of interest in said video content; determining navigation information according to said portion of the large field of view content and said at least one region of interest; and rendering said determined navigation information while rendering said portion of the large field of view content. 2. The method of claim 1 wherein at least one region of interest of said at least one region of interest is further associated with at least one level of interest in the timeline and wherein navigation information is further determined according to said at least one level of interest. 3. The method of claim 1, wherein said at least one region of interest is further associated with an optimal viewpoint for rendering said region of interest and wherein navigation information is further determined according to said optimal viewpoint. 4. The method of claim 1, wherein the large field of view content is a three-dimension scene and wherein a region of interest of said at least one region of interest is determined according to an object of said 3D scene. 5. The method of claim 1, wherein the large field of view content is a video and wherein a region of interest of said at least one region of interest is determined according to a description of a shape of a two-dimension part of said video. 6. The method of claim 1, wherein the navigation information is a visual information to be overlaid on said portion of the large field of view content. 7. The method of claim 1, wherein the navigation information comprises is haptic effects. 8. An apparatus comprising a memory associated with a processor configured to render navigation information when rendering a portion of a large field of view content, the processor being configured to: obtain data representative of a timeline attached to the large field of view content, said timeline comprising activation information regarding at least one region of interest in said video content; determine navigation information according to said portion of the large field of view content and said at least one region of interest; and render said determined navigation information while rendering said portion of the large field of view content. 9. The apparatus of claim 8 wherein at least one region of interest of said at least one region of interest is further associated with at least one level of interest in the timeline and wherein said at least one processor is further configured to determine navigation information according to said at least one level of interest. 10. The apparatus of claim 8, wherein said at least one region of interest is further associated with an optimal viewpoint for rendering said region of interest and wherein said at least one processor is further configured to determine navigation information according to said optimal viewpoint. 11. The apparatus of claim 8, wherein the large field of view content is a three-dimension scene and wherein a region of interest of said at least one region of interest is determined according to an object of said 3D scene. 12. The apparatus of claim 8, wherein the large field of view content is a video and wherein a region of interest of said at least one region of interest is determined according to a description of a shape of a two-dimension part of said video. 13. The apparatus of claim 8, wherein the navigation information is a visual information to be overlaid on said portion of the large field of view content. 14. The apparatus of claim 8, wherein the navigation information is a haptic effect. 15. (canceled) 16. The apparatus of claim 14 comprising haptic effectors, said at least one processor being configured to render said haptic effects on the haptic effectors. | method apparatus and system for facilitating navigation in an extended scene a method apparatus and system for facilitating navigation toward a region of interest in an extended scene of video content include determining a timeline including information regarding at least one region of interest in the video content and displaying in a portion of the video content currently being displayed a visual indicator indicating a direction in which to move in the video content to cause the display of the at least one region of interest in one embodiment of the present principles a timeline is attached to the content and carries information evolving over time about the regions of interest a renderer processes the timeline and provides navigation information to a user using available means such as a graphical representation or haptic information or a combination of several means 1 a method of rendering navigation information when rendering a portion of a large field of view content the method comprising obtaining data representative of a timeline attached to the large field of view content said timeline comprising activation information regarding at least one region of interest in said video content determining navigation information according to said portion of the large field of view content and said at least one region of interest and rendering said determined navigation information while rendering said portion of the large field of view content 2 the method of claim 1 wherein at least one region of interest of said at least one region of interest is further associated with at least one level of interest in the timeline and wherein navigation information is further determined according to said at least one level of interest 3 the method of claim 1 wherein said at least one region of interest is further associated with an optimal viewpoint for rendering said region of interest and wherein navigation information is further determined according to said optimal viewpoint 4 the method of claim 1 wherein the large field of view content is a threedimension scene and wherein a region of interest of said at least one region of interest is determined according to an object of said 3d scene 5 the method of claim 1 wherein the large field of view content is a video and wherein a region of interest of said at least one region of interest is determined according to a description of a shape of a twodimension part of said video 6 the method of claim 1 wherein the navigation information is a visual information to be overlaid on said portion of the large field of view content 7 the method of claim 1 wherein the navigation information comprises is haptic effects 8 an apparatus comprising a memory associated with a processor configured to render navigation information when rendering a portion of a large field of view content the processor being configured to obtain data representative of a timeline attached to the large field of view content said timeline comprising activation information regarding at least one region of interest in said video content determine navigation information according to said portion of the large field of view content and said at least one region of interest and render said determined navigation information while rendering said portion of the large field of view content 9 the apparatus of claim 8 wherein at least one region of interest of said at least one region of interest is further associated with at least one level of interest in the timeline and wherein said at least one processor is further configured to determine navigation information according to said at least one level of interest 10 the apparatus of claim 8 wherein said at least one region of interest is further associated with an optimal viewpoint for rendering said region of interest and wherein said at least one processor is further configured to determine navigation information according to said optimal viewpoint 11 the apparatus of claim 8 wherein the large field of view content is a threedimension scene and wherein a region of interest of said at least one region of interest is determined according to an object of said 3d scene 12 the apparatus of claim 8 wherein the large field of view content is a video and wherein a region of interest of said at least one region of interest is determined according to a description of a shape of a twodimension part of said video 13 the apparatus of claim 8 wherein the navigation information is a visual information to be overlaid on said portion of the large field of view content 14 the apparatus of claim 8 wherein the navigation information is a haptic effect 15 canceled 16 the apparatus of claim 14 comprising haptic effectors said at least one processor being configured to render said haptic effects on the haptic effectors
15742672 | Method For Controlling A Robot And/Or An Autonomous Driverless Transport System | A method for controlling a robot and/or an autonomous driverless transport system on the basis of a sensor-based identification of objects includes generating. Point pair features of the 2D surface contours on the basis of 2D surface contours of the objects to be identified. A point cloud of the environment is acquired using a distance sensor, a surface normal is estimated for each point, and corresponding point pair features of the environment are generated. In a voting method, environment features are compared with model features to efficiently generate pose hypotheses, which are subjected to an optimization and a consistency check in order to ultimately be accepted or rejected as an acquisition. | 1. Method for controlling a robot and/or an autonomous driverless transport system (10) comprising the following steps: Provision of an object model of an object to be identified in the form of a 2D surface contour; Formation of point pair features based on the 2D surface contour, wherein the point pair features are based at least on the distance (d12) between the two points (P1, P2) of a point pair, and the two angles (α1, α2) of the normal (n1, n2) of each of the points (P1, P2) to the distance line between the two points (P1, P2); Detection of at least one 2D point cloud of the environment by means of a distance sensor (20), and formation of corresponding point pair features of the acquired 2D point cloud of the environment; Comparison of the point pair features of the 2D surface contour with the point pair features of the 2D point cloud of the environment and determination of similar point pair features; and Based on the point pair features determined to be similar: determination whether the object to be identified (31, 32, 33, 34) has been identified or not, and Control of the robot and/or autonomous driverless transport system (10). 2-17. (canceled) | method for controlling a robot andor an autonomous driverless transport system a method for controlling a robot andor an autonomous driverless transport system on the basis of a sensorbased identification of objects includes generating point pair features of the 2d surface contours on the basis of 2d surface contours of the objects to be identified a point cloud of the environment is acquired using a distance sensor a surface normal is estimated for each point and corresponding point pair features of the environment are generated in a voting method environment features are compared with model features to efficiently generate pose hypotheses which are subjected to an optimization and a consistency check in order to ultimately be accepted or rejected as an acquisition 1 method for controlling a robot andor an autonomous driverless transport system 10 comprising the following steps provision of an object model of an object to be identified in the form of a 2d surface contour formation of point pair features based on the 2d surface contour wherein the point pair features are based at least on the distance d12 between the two points p1 p2 of a point pair and the two angles α1 α2 of the normal n1 n2 of each of the points p1 p2 to the distance line between the two points p1 p2 detection of at least one 2d point cloud of the environment by means of a distance sensor 20 and formation of corresponding point pair features of the acquired 2d point cloud of the environment comparison of the point pair features of the 2d surface contour with the point pair features of the 2d point cloud of the environment and determination of similar point pair features and based on the point pair features determined to be similar determination whether the object to be identified 31 32 33 34 has been identified or not and control of the robot andor autonomous driverless transport system 10 217 canceled
15906138 | MEDICAL IMAGE DISPLAY APPARATUS AND METHOD OF PROVIDING USER INTERFACE | A medical image display apparatus including a touch screen configured to display a medical image and receive input from a user; and a controller configured to acquire first information about a first region of the touch screen, the first region corresponding to a touch range of a finger of the user, to select, based on the first information, a first user interface from among a plurality of user interfaces related to the medical image, the first user interface corresponding to a size of the first region, and to control the touch screen to display the selected first user interface. | 1-39. (canceled) 40. A medical image display apparatus comprising: a touch screen configured to display a medical image and receive an input from a user; a sensor configured to detect attachment and detachment; and a controller configured to: monitor whether the medical image display apparatus is connected to an medical image acquisition apparatus by the sensor, in response to detecting, by the sensor, detachment of the medical image display apparatus from the medical image acquisition apparatus, acquire information indicating a touch input range of the user, configure a user interface for controlling operations associated with acquiring the medical image such that the user interface corresponds to the indicated touch input range, and control the touch screen to display the user interface. 41. The medical image display apparatus of claim 40, further comprising: a communication unit operatively coupled to a hand-held ultrasound probe, wherein the user interface includes selectable icons associated with functions executable to alter at least one ultrasound emission of the hand-held ultrasound probe. 42. The medical image display apparatus of claim 41, wherein the medical image acquisition apparatus includes an ultrasound diagnosis device, the hand-held ultrasound probe is wiredly connected to the ultrasound diagnosis device, and wherein the communication unit is operatively coupled to the hand-held ultrasound probe through the ultrasound diagnosis device. 43. The medical image display apparatus of claim 40, wherein the touch input range of the user indicates an available range of motion of a particular finger of a user's hand relative to the touch screen, when the medical image display apparatus is held one-handed in the user's hand. 44. The medical image display apparatus of claim 40, wherein acquiring the information indicating the touch input range further comprises: receiving identification information corresponding to the user; and retrieving a particular touch input range previously associated with the identification information, wherein the identification information includes at least one of a user name, a biometric marker, and a predetermined input pattern. 45. The medical image display apparatus of claim 44, wherein the controller is further configured to: in response to detecting, by the sensor, that a position of a user's hand has changed relative to the touch screen, re-acquire the information indicating a touch input range of the user. 46. The medical image display apparatus of claim 40, wherein acquiring the information indicating the touch input range further comprises: displaying on the touch screen at least one guide image; detecting a touch input selecting and moving the at least one guide image; and generating the touch input range by analyzing a range of movement indicated by the touch input selecting and moving the at least one guide image. 47. The medical image display apparatus of claim 42, wherein the controller is further configured to: in response to detecting a first touch input selecting an icon on the user interface, change the user interface to display a second user interface for adjusting a parameter corresponding to the selected icon, in response to detecting a second touch input including at least one of a drag, a panning, and swipe touches in the second user interface, adjust the parameter according to movement of the drag. 48. The medical image display apparatus of claim 47, wherein a different parameter is selected for adjustment based on a type of touch input of the first touch input, and wherein the type of touch input includes one or more of a touch-and-hold and a double-tap. 49. The medical image display apparatus of claim 43, wherein the user interface is configured further based on a location along a surface of the medical image display apparatus at which the medical image display apparatus is held in the user's hand. 50. A method for medical image display in an electronic device, comprising: monitoring whether the electronic device is connected to an medical image acquisition apparatus by an sensor, in response to detecting, by the sensor, detachment of the electronic device from the medical image acquisition apparatus, acquire information indicating a touch input range of a user, configuring, by a processor, a user interface for controlling operations associated with acquiring the medical image, such that the user interface corresponds to the indicated touch input range, and displaying the configured user interface on a touch screen. 51. The method of claim 50, wherein the electronic device includes a communication unit operatively coupled to a hand-held ultrasound probe, the method further comprising: displaying, as the user interface, selectable icons associated with functions executable to alter at least one ultrasound emission of the hand-held ultrasound probe. 52. The method of claim 51, wherein the medical image acquisition apparatus includes an ultrasound diagnosis device, and the hand-held ultrasound probe is wiredly connected to the ultrasound diagnosis device, the method further comprising: establishing communication with the hand-held ultrasound probe through the ultrasound diagnosis device. 53. The method of claim 50, wherein the touch input range of the user indicates an available range of motion of a particular finger of a user's hand relative to the touch screen, when the electronic device is held one-handed in the user's hand. 54. The method of claim 50, wherein acquiring the information indicating the touch input range further comprises: receiving identification information corresponding to the user; and retrieving a particular touch input range previously associated with the identification information, wherein the identification information includes at least one of a user name, a biometric marker, and a predetermined input pattern. 55. The method of claim 54, further comprising: in response to detecting, by the sensor, that a position of a user's hand has changed relative to the touch screen, re-acquiring the information indicating a touch input range of the user. 56. The method of claim 50, wherein acquiring the information indicating the touch input range further comprises: displaying on the touch screen at least one guide image; detecting a touch input selecting and moving the at least one guide image; and generating the touch input range by analyzing a range of movement indicated by the touch input selecting and moving the at least one guide image. 57. The method of claim 52, further comprising: in response to detecting a first touch input selecting an icon on the user interface, changing the user interface to display a second user interface for adjusting a parameter corresponding to the selected icon, in response to detecting a second touch input including at least one of a drag, a panning, and swipe touches in the second user interface, adjusting the parameter according to movement of the drag. 58. The method of claim 57, wherein a different parameter is selected for adjustment based on a type of touch input of the first touch input, and wherein the type of touch input includes one or more of a touch-and-hold and a double-tap. 59. A non-transitory computer-readable recording medium having recorded thereon a program for performing the method of claim 50. | medical image display apparatus and method of providing user interface a medical image display apparatus including a touch screen configured to display a medical image and receive input from a user and a controller configured to acquire first information about a first region of the touch screen the first region corresponding to a touch range of a finger of the user to select based on the first information a first user interface from among a plurality of user interfaces related to the medical image the first user interface corresponding to a size of the first region and to control the touch screen to display the selected first user interface 139 canceled 40 a medical image display apparatus comprising a touch screen configured to display a medical image and receive an input from a user a sensor configured to detect attachment and detachment and a controller configured to monitor whether the medical image display apparatus is connected to an medical image acquisition apparatus by the sensor in response to detecting by the sensor detachment of the medical image display apparatus from the medical image acquisition apparatus acquire information indicating a touch input range of the user configure a user interface for controlling operations associated with acquiring the medical image such that the user interface corresponds to the indicated touch input range and control the touch screen to display the user interface 41 the medical image display apparatus of claim 40 further comprising a communication unit operatively coupled to a handheld ultrasound probe wherein the user interface includes selectable icons associated with functions executable to alter at least one ultrasound emission of the handheld ultrasound probe 42 the medical image display apparatus of claim 41 wherein the medical image acquisition apparatus includes an ultrasound diagnosis device the handheld ultrasound probe is wiredly connected to the ultrasound diagnosis device and wherein the communication unit is operatively coupled to the handheld ultrasound probe through the ultrasound diagnosis device 43 the medical image display apparatus of claim 40 wherein the touch input range of the user indicates an available range of motion of a particular finger of a users hand relative to the touch screen when the medical image display apparatus is held onehanded in the users hand 44 the medical image display apparatus of claim 40 wherein acquiring the information indicating the touch input range further comprises receiving identification information corresponding to the user and retrieving a particular touch input range previously associated with the identification information wherein the identification information includes at least one of a user name a biometric marker and a predetermined input pattern 45 the medical image display apparatus of claim 44 wherein the controller is further configured to in response to detecting by the sensor that a position of a users hand has changed relative to the touch screen reacquire the information indicating a touch input range of the user 46 the medical image display apparatus of claim 40 wherein acquiring the information indicating the touch input range further comprises displaying on the touch screen at least one guide image detecting a touch input selecting and moving the at least one guide image and generating the touch input range by analyzing a range of movement indicated by the touch input selecting and moving the at least one guide image 47 the medical image display apparatus of claim 42 wherein the controller is further configured to in response to detecting a first touch input selecting an icon on the user interface change the user interface to display a second user interface for adjusting a parameter corresponding to the selected icon in response to detecting a second touch input including at least one of a drag a panning and swipe touches in the second user interface adjust the parameter according to movement of the drag 48 the medical image display apparatus of claim 47 wherein a different parameter is selected for adjustment based on a type of touch input of the first touch input and wherein the type of touch input includes one or more of a touchandhold and a doubletap 49 the medical image display apparatus of claim 43 wherein the user interface is configured further based on a location along a surface of the medical image display apparatus at which the medical image display apparatus is held in the users hand 50 a method for medical image display in an electronic device comprising monitoring whether the electronic device is connected to an medical image acquisition apparatus by an sensor in response to detecting by the sensor detachment of the electronic device from the medical image acquisition apparatus acquire information indicating a touch input range of a user configuring by a processor a user interface for controlling operations associated with acquiring the medical image such that the user interface corresponds to the indicated touch input range and displaying the configured user interface on a touch screen 51 the method of claim 50 wherein the electronic device includes a communication unit operatively coupled to a handheld ultrasound probe the method further comprising displaying as the user interface selectable icons associated with functions executable to alter at least one ultrasound emission of the handheld ultrasound probe 52 the method of claim 51 wherein the medical image acquisition apparatus includes an ultrasound diagnosis device and the handheld ultrasound probe is wiredly connected to the ultrasound diagnosis device the method further comprising establishing communication with the handheld ultrasound probe through the ultrasound diagnosis device 53 the method of claim 50 wherein the touch input range of the user indicates an available range of motion of a particular finger of a users hand relative to the touch screen when the electronic device is held onehanded in the users hand 54 the method of claim 50 wherein acquiring the information indicating the touch input range further comprises receiving identification information corresponding to the user and retrieving a particular touch input range previously associated with the identification information wherein the identification information includes at least one of a user name a biometric marker and a predetermined input pattern 55 the method of claim 54 further comprising in response to detecting by the sensor that a position of a users hand has changed relative to the touch screen reacquiring the information indicating a touch input range of the user 56 the method of claim 50 wherein acquiring the information indicating the touch input range further comprises displaying on the touch screen at least one guide image detecting a touch input selecting and moving the at least one guide image and generating the touch input range by analyzing a range of movement indicated by the touch input selecting and moving the at least one guide image 57 the method of claim 52 further comprising in response to detecting a first touch input selecting an icon on the user interface changing the user interface to display a second user interface for adjusting a parameter corresponding to the selected icon in response to detecting a second touch input including at least one of a drag a panning and swipe touches in the second user interface adjusting the parameter according to movement of the drag 58 the method of claim 57 wherein a different parameter is selected for adjustment based on a type of touch input of the first touch input and wherein the type of touch input includes one or more of a touchandhold and a doubletap 59 a nontransitory computerreadable recording medium having recorded thereon a program for performing the method of claim 50
15877396 | PRINTED CIRCUIT BOARD DESIGN FOR HIGH SPEED APPLICATION | A printed circuit board (PCB) is disclosed. The PCB includes a substrate have a top surface and a bottom surface. A first conductive layer is disposed on the top surface of the substrate. The first conductive layer comprises a first signal net and a second signal net. An outermost insulating layer is disposed on the top surface of the substrate to cover the substrate and the first conductive layer. The outmost insulating layer comprises an opening to expose a portion of the second signal net. A second conductive layer is disposed on the outermost insulating layer and substantially covering at least a portion of the first signal net. The second conductive layer is filled into the opening to electrically connect to the second signal net which is able to provide one of a ground potential and a power potential. | 1. A printed circuit board, comprising: a substrate having a top surface and a bottom surface; a plurality of first non-ground nets and a ground net disposed within a specific region on the top surface of the substrate; a second non-ground net and a split ground net disposed on the bottom surface of the substrate, wherein the second non-ground net is electrically connected to one of the plurality of first non-ground nets through a first via hole in the substrate, and wherein the second non-ground net is isolated from the split ground net by a gap; an outermost insulating layer on the bottom surface of the substrate and covering the second non-ground net and the split ground net; and a conductive layer disposed on the outermost insulating layer corresponding to the specific region of the substrate in which the plurality of first non-ground nets and the ground net are arranged, such that the conductive layer overlaps with the plurality of first non-ground nets. 2. The printed circuit board according to claim 1, wherein each of the plurality of first non-ground nets comprises a signal net or a power net. 3. The printed circuit board according to claim 1, wherein the ground net disposed on the top surface of the substrate is electrically connected to the split ground net) through a second via hole in the substrate. 4. The printed circuit board according to claim 1, wherein the conductive layer is electrically connected to the split ground net through an opening in the outermost insulating layer. 5. The printed circuit board according to claim 1, wherein the opening is filled with a conductive epoxy material, graphite, or conductive adhesive material so as to form a unity structure with the conductive layer. 6. The printed circuit board according to claim 1, wherein a spacing between the conductive layer and the split ground net is less than 1 mm. 7. The printed circuit board according to claim 1, wherein the conductive layer comprises solid metal sheet, metal foil, metal tape, conductive epoxy, conductive epoxy adhesive, conductive silver, copper, aluminum epoxy, polymer conductive composite, conductive polymer, conductive composite polymer, or carbon printing. 8. The printed circuit board according to claim 1, wherein the outermost insulating layer comprises a solder mask, an isolation film, an isolation tape, or pre-preg. 9. The printed circuit board according to claim 1 further comprising: an insulating cap layer covering the conductive layer. 10. A printed circuit board, comprising: a substrate having a top surface and a bottom surface; a reference plane embedded in the substrate and adjacent to the top surface; a first signal net and a second signal net being in close proximity to each other and disposed within a specific region on the top surface of the substrate; an outermost insulating layer disposed on the top surface of the substrate to cover the substrate, the first signal net and the second signal net, wherein the outmost insulating layer comprises an opening to expose a portion of the second signal net (203b); and a conductive layer disposed in the opening and on the outermost insulating layer corresponding to the specific region in which the first signal net and the second signal net are arranged, such that the conductive layer overlaps with the first signal net. 11. The printed circuit board of claim 10, wherein the reference plane is able to provide one of the ground potential and the power potential. 12. The printed circuit board of claim 10, wherein the reference plane is electrically connected to the second signal net by a via hole formed in the substrate. 13. The printed circuit board according to claim 10 further comprising: an insulating cap layer covering the conductive layer within the specific region (W). 14. The printed circuit board according to claim 10 further comprising: a third signal net embedded in the substrate and between the reference plane and the first signal net. 15. A printed circuit board, comprising: a substrate having a top surface and a bottom surface; a first signal net and a second signal net being in close proximity to each other and disposed within a specific region on the top surface of the substrate; an outermost insulating layer disposed on the top surface of the substrate to cover the substrate, the first signal net and the second signal net, wherein the outmost insulating layer comprises a plurality of openings arranged along a lengthwise direction of the second signal net with a first pitch, wherein the first pitch is equal to or smaller than 20 mm; and a conductive layer disposed in the opening and on the outermost insulating layer corresponding to the specific region in which the first signal net and the second signal net are arranged, such that the conductive layer overlaps with the first signal net. 16. The printed circuit board according to claim 15 further comprising: a reference plane underlying the first signal net and a second signal net, wherein the reference plane is electrically connected to the second signal net through a plurality of via holes arranged along the lengthwise direction of the second signal net with a second pitch, wherein the second pitch is equal to or smaller than 20 mm. 17. The printed circuit board according to claim 16, wherein each of the via holes 201 has a diameter that is greater than or equal to 0.1 mm. 18. The printed circuit board according to claim 17, wherein a via land pad is formed on each of the via hole, and wherein the via land pad has a diameter that is greater than or equal to 0.2 mm. 19. The printed circuit board according to claim 15, wherein each of the openings covers an area that is greater than or equal to 0.008 mm2. | printed circuit board design for high speed application a printed circuit board pcb is disclosed the pcb includes a substrate have a top surface and a bottom surface a first conductive layer is disposed on the top surface of the substrate the first conductive layer comprises a first signal net and a second signal net an outermost insulating layer is disposed on the top surface of the substrate to cover the substrate and the first conductive layer the outmost insulating layer comprises an opening to expose a portion of the second signal net a second conductive layer is disposed on the outermost insulating layer and substantially covering at least a portion of the first signal net the second conductive layer is filled into the opening to electrically connect to the second signal net which is able to provide one of a ground potential and a power potential 1 a printed circuit board comprising a substrate having a top surface and a bottom surface a plurality of first nonground nets and a ground net disposed within a specific region on the top surface of the substrate a second nonground net and a split ground net disposed on the bottom surface of the substrate wherein the second nonground net is electrically connected to one of the plurality of first nonground nets through a first via hole in the substrate and wherein the second nonground net is isolated from the split ground net by a gap an outermost insulating layer on the bottom surface of the substrate and covering the second nonground net and the split ground net and a conductive layer disposed on the outermost insulating layer corresponding to the specific region of the substrate in which the plurality of first nonground nets and the ground net are arranged such that the conductive layer overlaps with the plurality of first nonground nets 2 the printed circuit board according to claim 1 wherein each of the plurality of first nonground nets comprises a signal net or a power net 3 the printed circuit board according to claim 1 wherein the ground net disposed on the top surface of the substrate is electrically connected to the split ground net through a second via hole in the substrate 4 the printed circuit board according to claim 1 wherein the conductive layer is electrically connected to the split ground net through an opening in the outermost insulating layer 5 the printed circuit board according to claim 1 wherein the opening is filled with a conductive epoxy material graphite or conductive adhesive material so as to form a unity structure with the conductive layer 6 the printed circuit board according to claim 1 wherein a spacing between the conductive layer and the split ground net is less than 1 mm 7 the printed circuit board according to claim 1 wherein the conductive layer comprises solid metal sheet metal foil metal tape conductive epoxy conductive epoxy adhesive conductive silver copper aluminum epoxy polymer conductive composite conductive polymer conductive composite polymer or carbon printing 8 the printed circuit board according to claim 1 wherein the outermost insulating layer comprises a solder mask an isolation film an isolation tape or prepreg 9 the printed circuit board according to claim 1 further comprising an insulating cap layer covering the conductive layer 10 a printed circuit board comprising a substrate having a top surface and a bottom surface a reference plane embedded in the substrate and adjacent to the top surface a first signal net and a second signal net being in close proximity to each other and disposed within a specific region on the top surface of the substrate an outermost insulating layer disposed on the top surface of the substrate to cover the substrate the first signal net and the second signal net wherein the outmost insulating layer comprises an opening to expose a portion of the second signal net 203b and a conductive layer disposed in the opening and on the outermost insulating layer corresponding to the specific region in which the first signal net and the second signal net are arranged such that the conductive layer overlaps with the first signal net 11 the printed circuit board of claim 10 wherein the reference plane is able to provide one of the ground potential and the power potential 12 the printed circuit board of claim 10 wherein the reference plane is electrically connected to the second signal net by a via hole formed in the substrate 13 the printed circuit board according to claim 10 further comprising an insulating cap layer covering the conductive layer within the specific region w 14 the printed circuit board according to claim 10 further comprising a third signal net embedded in the substrate and between the reference plane and the first signal net 15 a printed circuit board comprising a substrate having a top surface and a bottom surface a first signal net and a second signal net being in close proximity to each other and disposed within a specific region on the top surface of the substrate an outermost insulating layer disposed on the top surface of the substrate to cover the substrate the first signal net and the second signal net wherein the outmost insulating layer comprises a plurality of openings arranged along a lengthwise direction of the second signal net with a first pitch wherein the first pitch is equal to or smaller than 20 mm and a conductive layer disposed in the opening and on the outermost insulating layer corresponding to the specific region in which the first signal net and the second signal net are arranged such that the conductive layer overlaps with the first signal net 16 the printed circuit board according to claim 15 further comprising a reference plane underlying the first signal net and a second signal net wherein the reference plane is electrically connected to the second signal net through a plurality of via holes arranged along the lengthwise direction of the second signal net with a second pitch wherein the second pitch is equal to or smaller than 20 mm 17 the printed circuit board according to claim 16 wherein each of the via holes 201 has a diameter that is greater than or equal to 01 mm 18 the printed circuit board according to claim 17 wherein a via land pad is formed on each of the via hole and wherein the via land pad has a diameter that is greater than or equal to 02 mm 19 the printed circuit board according to claim 15 wherein each of the openings covers an area that is greater than or equal to 0008 mm2
15762445 | Fluid Method and System | A method for controlling fluid distribution in a fluid circulation system associated with an engine, the fluid circulation system being coupled to a replaceable fluid container comprising a fluid supply port configured to couple to a fluid supply line of the fluid circulation system, and a fluid return port configured to couple to a fluid return line of the fluid circulation system, and a breather port configured to couple to a breather output of the fluid circulation system, the method comprising causing the fluid to flow into the replaceable fluid container from the fluid circulation system whilst inhibiting outflow of the fluid from the replaceable fluid container into the fluid circulation system, so as to collect the fluid in the replaceable fluid container, and related apparatus configured to control fluid distribution in a fluid circulation system associated with an engine, and causing a gas to flow from the replaceable fluid container through the breather port whilst inhibiting outflow of the fluid from the replaceable fluid container into the fluid circulation system. | 1. A method for controlling fluid distribution in a fluid circulation system associated with an engine, the fluid circulation system being coupled to a replaceable fluid container comprising: a fluid supply port configured to couple to a fluid supply line of the fluid circulation system, a fluid return port configured to couple to a fluid return line of the fluid circulation system, and a breather port configured to couple to a breather output of the fluid circulation system; the method comprising: causing the fluid to flow into the replaceable fluid container from the fluid circulation system whilst inhibiting outflow of the fluid from the replaceable fluid container into the fluid circulation system, so as to collect the fluid in the replaceable fluid container, and causing a gas to flow from the replaceable fluid container through the breather port whilst inhibiting outflow of the fluid from the replaceable fluid container into the fluid circulation system. 2. The method of claim 1, wherein inhibiting fluid outflow from the replaceable fluid container comprises: inhibiting fluid flow through the fluid supply port, comprising: blocking the fluid supply port and/or blocking the fluid supply line; and/or disabling a pump and/or a vacuum system causing the outflow through the fluid supply port and/or the fluid supply line; and/or controlling a fluid flow in the fluid circulation system to cause a fluid flow through the fluid return port to be greater than a fluid outflow through the fluid return port. 3. The method of claim 1, further comprising: connecting the fluid supply line to a vent whilst inhibiting outflow of the fluid from the replaceable fluid container into the fluid circulation system. 4. The method of claim 3, wherein the vent is provided on the fluid circulation system. 5. The method of claim 1, further comprising: maintaining open the breather port of the container. 6. The method of claim 1, further comprising: connecting the fluid supply line to the breather port and/or breather output. 7. The method of claim 1, wherein inhibiting the outflow comprises: inserting an insert interface between the container and the fluid circulation system, the insert interface being configured to: block the fluid supply port, and maintain open the fluid return port. 8. The method of claim 7 wherein the insert interface is further configured to: maintain open the breather port of the container. 9. The method of claim 7, wherein the insert interface is further configured to: connect the fluid supply line to a vent. 10. The method of claim 7, wherein the insert interface is further configured to: connect the fluid supply line to the breather port and/or breather output. 11. The method of claim 7, wherein the fluid circulation system comprises a dock configured to receive the replaceable fluid container, and wherein inserting the insert interface further comprises: inserting the insert interface in the dock. 12. The method of claim 1, wherein inhibiting the outflow comprises: closing a valve configured to block the fluid supply line and/or the fluid supply port. 13. The method of claim 12, wherein the valve is configured to be actuated by a user and/or an actuator controlled by a controller. 14. The method of claim 12, wherein the valve is located on the fluid supply line. 15. The method of claim 12, wherein the valve is further configured to: maintain open a connection between the fluid supply line and a vent. 16. The method of claim 1, wherein inhibiting the outflow comprises: coupling the fluid container with respect to the fluid circulation system or a dock configured to receive the replaceable fluid container, in a blocking spatial configuration different from a normal use spatial configuration, and wherein, in the blocking spatial configuration, the fluid supply port is spatially separated from the fluid supply line. 17. The method of claim 16, wherein coupling the fluid container with respect to the fluid circulation system or the dock in the blocking spatial configuration comprises changing the spatial orientation of the fluid container with respect to the fluid circulation system or the dock. 18. The method of claim 16, wherein, in the normal use spatial configuration: the fluid supply port is coupled to the fluid supply line and the fluid return port is coupled to the fluid return line; and wherein, in the blocking spatial configuration: the fluid supply port is coupled to the fluid return line of the fluid circulation system and the fluid return port is blocked. 19. The method of claim 18, wherein in the normal use spatial configuration: the breather port is coupled to the breather output; and wherein, in the blocking spatial configuration: the breather port is coupled to the fluid supply line of the fluid circulation system. 20. The method of claim 19, wherein, in the blocking spatial configuration: the breather output of the fluid circulation system is blocked. 21. The method of claim 1, wherein inhibiting the outflow comprises: coupling the fluid container with respect to the fluid circulation system in a blocking configuration, different from a normal use configuration, and wherein, in the blocking configuration, coupling between the fluid supply port and the fluid supply line is not made. 22. The method of claim 21, wherein at least one of the fluid supply port or the fluid supply line comprises: a coupling configured to be operated between a normal use configuration and a blocking configuration, and wherein, in the blocking configuration of the coupling, coupling between the fluid supply port and the fluid supply line is not made. 23. The method of claim 22, wherein the coupling comprises a cam configured to cooperate with a cam-engaging surface and/or a recess. 24. The method of claim 1, further comprising: receiving a signal indicating that a decoupling of the replaceable fluid container from the fluid circulation system is required, and in response to the received signal, causing the fluid to flow into the replaceable fluid container whilst inhibiting outflow of the fluid from the replaceable fluid container. 25. The method of claim 24, wherein the signal is further associated with a fluid change. 26. The method of claim 1, further comprising: receiving a signal associated with a stop of an operation of the engine associated with the fluid circulation system, and in response to the received signal, causing the fluid to flow into the replaceable fluid container whilst inhibiting outflow of the fluid from the replaceable fluid container. 27. The method of claim 1, wherein causing the fluid to flow into the replaceable fluid container comprises: pumping the fluid into the container using at least a pump and/or drawing the fluid into the container using a vacuum system. 28. The method of claim 27, wherein the pump and/or the vacuum system is configured to be powered and/or driven by the engine and/or an electrical power source. 29. The method of claim 28, wherein the pump and/or the vacuum system is powered and/or driven by a crankshaft of the engine. 30. The method of claim 28, wherein the electrical power source is associated with the engine. 31. The method of claim 28, wherein the electrical power source is external to a vehicle associated with the engine. 32. The method of claim 28, further comprising: cranking the engine or activating the electrical power source whilst not firing the engine. 33. The method of claim 1, further comprising measuring a fluid pressure in the fluid circulation system. 34. The method of claim 1, further comprising: receiving a level signal associated with the fluid being collected in the replaceable fluid container; and in response to the received level signal, removing the replaceable fluid container from the fluid circulation system. 35. The method of claim 1, wherein inhibiting fluid outflow from the replaceable fluid container comprises: controlling a fluid flow in the fluid circulation system to cause a fluid flow through the fluid return port to be greater than a fluid outflow through the fluid return port, comprising: cranking the engine whilst not firing the engine, to cause operation of a first pump and/or vacuum system to cause the fluid flow through the fluid return port into the replaceable fluid container, the cranking of the engine causing operation of a second pump and/or vacuum system to cause the fluid outflow through the return port out of the replaceable fluid container; wherein a ratio r of a volume of fluid caused to flow into the replaceable fluid container by the first pump and/or vacuum system on a volume caused to flow out of the replaceable fluid container by the second pump and/or vacuum system is such that: 2≤r≤10 36. The method of claim 35, further comprising, prior to controlling the fluid flow in the fluid circulation system: operating the engine to a predetermined mode for a predetermined duration, prior to stopping the engine for a predetermined waiting duration. 37. The method of claim 35, wherein cranking the engine whilst not firing the engine comprises: select a specific mode on the vehicle; and cranking the engine whilst not firing the engine for at least one iteration, for a predetermined cranking period. 38. The method of claim 37, further comprising: interrupting the cranking for a predetermined waiting period between each iteration. 39. The method of claim 38, wherein the predetermined cranking period and/or the predetermined waiting period is of the order of the second. 40. An apparatus configured to control fluid distribution in a fluid circulation system associated with an engine, the fluid circulation system being coupled to a replaceable fluid container comprising: a fluid supply port configured to couple to a fluid supply line of the fluid circulation system, a fluid return port configured to couple to a fluid return line of the fluid circulation system, and a breather port configured to couple to a breather output of the fluid circulation system; wherein the apparatus is configured to cause the fluid to flow into the replaceable fluid container from the fluid circulation system whilst inhibiting outflow of the fluid from the replaceable fluid container into the fluid circulation system, so as to collect the fluid in the replaceable fluid container, and to cause a gas to flow from the replaceable fluid container through the breather port whilst inhibiting outflow of the fluid from the replaceable fluid container into the fluid circulation system. 41-62. (canceled) | fluid method and system a method for controlling fluid distribution in a fluid circulation system associated with an engine the fluid circulation system being coupled to a replaceable fluid container comprising a fluid supply port configured to couple to a fluid supply line of the fluid circulation system and a fluid return port configured to couple to a fluid return line of the fluid circulation system and a breather port configured to couple to a breather output of the fluid circulation system the method comprising causing the fluid to flow into the replaceable fluid container from the fluid circulation system whilst inhibiting outflow of the fluid from the replaceable fluid container into the fluid circulation system so as to collect the fluid in the replaceable fluid container and related apparatus configured to control fluid distribution in a fluid circulation system associated with an engine and causing a gas to flow from the replaceable fluid container through the breather port whilst inhibiting outflow of the fluid from the replaceable fluid container into the fluid circulation system 1 a method for controlling fluid distribution in a fluid circulation system associated with an engine the fluid circulation system being coupled to a replaceable fluid container comprising a fluid supply port configured to couple to a fluid supply line of the fluid circulation system a fluid return port configured to couple to a fluid return line of the fluid circulation system and a breather port configured to couple to a breather output of the fluid circulation system the method comprising causing the fluid to flow into the replaceable fluid container from the fluid circulation system whilst inhibiting outflow of the fluid from the replaceable fluid container into the fluid circulation system so as to collect the fluid in the replaceable fluid container and causing a gas to flow from the replaceable fluid container through the breather port whilst inhibiting outflow of the fluid from the replaceable fluid container into the fluid circulation system 2 the method of claim 1 wherein inhibiting fluid outflow from the replaceable fluid container comprises inhibiting fluid flow through the fluid supply port comprising blocking the fluid supply port andor blocking the fluid supply line andor disabling a pump andor a vacuum system causing the outflow through the fluid supply port andor the fluid supply line andor controlling a fluid flow in the fluid circulation system to cause a fluid flow through the fluid return port to be greater than a fluid outflow through the fluid return port 3 the method of claim 1 further comprising connecting the fluid supply line to a vent whilst inhibiting outflow of the fluid from the replaceable fluid container into the fluid circulation system 4 the method of claim 3 wherein the vent is provided on the fluid circulation system 5 the method of claim 1 further comprising maintaining open the breather port of the container 6 the method of claim 1 further comprising connecting the fluid supply line to the breather port andor breather output 7 the method of claim 1 wherein inhibiting the outflow comprises inserting an insert interface between the container and the fluid circulation system the insert interface being configured to block the fluid supply port and maintain open the fluid return port 8 the method of claim 7 wherein the insert interface is further configured to maintain open the breather port of the container 9 the method of claim 7 wherein the insert interface is further configured to connect the fluid supply line to a vent 10 the method of claim 7 wherein the insert interface is further configured to connect the fluid supply line to the breather port andor breather output 11 the method of claim 7 wherein the fluid circulation system comprises a dock configured to receive the replaceable fluid container and wherein inserting the insert interface further comprises inserting the insert interface in the dock 12 the method of claim 1 wherein inhibiting the outflow comprises closing a valve configured to block the fluid supply line andor the fluid supply port 13 the method of claim 12 wherein the valve is configured to be actuated by a user andor an actuator controlled by a controller 14 the method of claim 12 wherein the valve is located on the fluid supply line 15 the method of claim 12 wherein the valve is further configured to maintain open a connection between the fluid supply line and a vent 16 the method of claim 1 wherein inhibiting the outflow comprises coupling the fluid container with respect to the fluid circulation system or a dock configured to receive the replaceable fluid container in a blocking spatial configuration different from a normal use spatial configuration and wherein in the blocking spatial configuration the fluid supply port is spatially separated from the fluid supply line 17 the method of claim 16 wherein coupling the fluid container with respect to the fluid circulation system or the dock in the blocking spatial configuration comprises changing the spatial orientation of the fluid container with respect to the fluid circulation system or the dock 18 the method of claim 16 wherein in the normal use spatial configuration the fluid supply port is coupled to the fluid supply line and the fluid return port is coupled to the fluid return line and wherein in the blocking spatial configuration the fluid supply port is coupled to the fluid return line of the fluid circulation system and the fluid return port is blocked 19 the method of claim 18 wherein in the normal use spatial configuration the breather port is coupled to the breather output and wherein in the blocking spatial configuration the breather port is coupled to the fluid supply line of the fluid circulation system 20 the method of claim 19 wherein in the blocking spatial configuration the breather output of the fluid circulation system is blocked 21 the method of claim 1 wherein inhibiting the outflow comprises coupling the fluid container with respect to the fluid circulation system in a blocking configuration different from a normal use configuration and wherein in the blocking configuration coupling between the fluid supply port and the fluid supply line is not made 22 the method of claim 21 wherein at least one of the fluid supply port or the fluid supply line comprises a coupling configured to be operated between a normal use configuration and a blocking configuration and wherein in the blocking configuration of the coupling coupling between the fluid supply port and the fluid supply line is not made 23 the method of claim 22 wherein the coupling comprises a cam configured to cooperate with a camengaging surface andor a recess 24 the method of claim 1 further comprising receiving a signal indicating that a decoupling of the replaceable fluid container from the fluid circulation system is required and in response to the received signal causing the fluid to flow into the replaceable fluid container whilst inhibiting outflow of the fluid from the replaceable fluid container 25 the method of claim 24 wherein the signal is further associated with a fluid change 26 the method of claim 1 further comprising receiving a signal associated with a stop of an operation of the engine associated with the fluid circulation system and in response to the received signal causing the fluid to flow into the replaceable fluid container whilst inhibiting outflow of the fluid from the replaceable fluid container 27 the method of claim 1 wherein causing the fluid to flow into the replaceable fluid container comprises pumping the fluid into the container using at least a pump andor drawing the fluid into the container using a vacuum system 28 the method of claim 27 wherein the pump andor the vacuum system is configured to be powered andor driven by the engine andor an electrical power source 29 the method of claim 28 wherein the pump andor the vacuum system is powered andor driven by a crankshaft of the engine 30 the method of claim 28 wherein the electrical power source is associated with the engine 31 the method of claim 28 wherein the electrical power source is external to a vehicle associated with the engine 32 the method of claim 28 further comprising cranking the engine or activating the electrical power source whilst not firing the engine 33 the method of claim 1 further comprising measuring a fluid pressure in the fluid circulation system 34 the method of claim 1 further comprising receiving a level signal associated with the fluid being collected in the replaceable fluid container and in response to the received level signal removing the replaceable fluid container from the fluid circulation system 35 the method of claim 1 wherein inhibiting fluid outflow from the replaceable fluid container comprises controlling a fluid flow in the fluid circulation system to cause a fluid flow through the fluid return port to be greater than a fluid outflow through the fluid return port comprising cranking the engine whilst not firing the engine to cause operation of a first pump andor vacuum system to cause the fluid flow through the fluid return port into the replaceable fluid container the cranking of the engine causing operation of a second pump andor vacuum system to cause the fluid outflow through the return port out of the replaceable fluid container wherein a ratio r of a volume of fluid caused to flow into the replaceable fluid container by the first pump andor vacuum system on a volume caused to flow out of the replaceable fluid container by the second pump andor vacuum system is such that 2r10 36 the method of claim 35 further comprising prior to controlling the fluid flow in the fluid circulation system operating the engine to a predetermined mode for a predetermined duration prior to stopping the engine for a predetermined waiting duration 37 the method of claim 35 wherein cranking the engine whilst not firing the engine comprises select a specific mode on the vehicle and cranking the engine whilst not firing the engine for at least one iteration for a predetermined cranking period 38 the method of claim 37 further comprising interrupting the cranking for a predetermined waiting period between each iteration 39 the method of claim 38 wherein the predetermined cranking period andor the predetermined waiting period is of the order of the second 40 an apparatus configured to control fluid distribution in a fluid circulation system associated with an engine the fluid circulation system being coupled to a replaceable fluid container comprising a fluid supply port configured to couple to a fluid supply line of the fluid circulation system a fluid return port configured to couple to a fluid return line of the fluid circulation system and a breather port configured to couple to a breather output of the fluid circulation system wherein the apparatus is configured to cause the fluid to flow into the replaceable fluid container from the fluid circulation system whilst inhibiting outflow of the fluid from the replaceable fluid container into the fluid circulation system so as to collect the fluid in the replaceable fluid container and to cause a gas to flow from the replaceable fluid container through the breather port whilst inhibiting outflow of the fluid from the replaceable fluid container into the fluid circulation system 4162 canceled
15748555 | COMPACT FINGERTIP-MANIPULATED ULTRASOUND IMAGING | Aspects of various examples described herein can include using a wearable ultrasound device (e.g., a device wearable or manipulated using a fingertip). The wearable ultrasound device can include an ultrasound transducer element array, and can have a housing providing circuitry to process signals to or from the array, such as digitizing such signals. For example, a channel count of the analog signal channels corresponding to individual sensors in the array can be converted to a single digital channel (e.g., a serial channel), or at least a reduced channel count as compared to a count of transducer elements. In this manner, a wired or wireless coupling between the ultrasound “front end” circuitry in the wearable device and processing or display hardware elsewhere need not accommodate a large number of analog channels, and can instead, for example, have a digital communication interface. | 1. An ultrasound imaging system, comprising: a wearable ultrasound device including: an ultrasound transducer array; a wearable clip mechanically coupled to the transducer array; a housing including: an ultrasound transmit-and-receive circuit electrically coupled to the transducer array; and a digital communication circuit coupled the ultrasound transmit-and-receive circuit, the digital communication circuit configured to provide a digital representation indicative of receive ultrasound echo information; wherein the wearable clip is configured to securely anchor the wearable ultrasound device assembly to a finger of a user; and wherein the ultrasound transducer array, wearable clip, and housing are sized and shaped to be lifted and manipulated by as few as a single finger of a user. 2. The ultrasound imaging system of claim 1, comprising a display coupled to a control circuit to receive the digital representation indicative of received ultrasound echo information. 3. The ultrasound imaging system of claim 2, wherein the display is separate from the housing of the wearable ultrasound device. 4. The ultrasound imaging system of claim 3, wherein the display is also wearable. 5. The ultrasound imaging system of claim 4, wherein the display is included as a portion of one or more of an eyepiece, headband, or glasses wearable by a user, the one or more of an eyepiece, headband, or glasses configured to present an image to the user without obstructing an entirety of a field of view of the user. 6. The ultrasound imaging system of claim 2, wherein the digital communication circuit comprises a wired digital communication circuit, and wherein a count of conductors included in a wired electrical interconnection between the digital communication circuit and the control circuit is less than a count of ultrasound transducer elements included in the transducer array. 7. The ultrasound imaging system of claim 2, wherein the digital communication circuit comprises a first wireless communication circuit, and wherein the display and control circuit are housed by a second housing, the second housing including second wireless communication circuit configured to communicatively couple the control circuit to the ultrasound transmit and receive circuit via the first wireless communication circuit. 8. The ultrasound imaging system of claim 2, wherein the control circuit is coupled to an audio input circuit; and wherein the control circuit is configured to establish or alter a mode of operation of the displayed ultrasound information in response to an oral command from a user. 9. The ultrasound imaging system of claim 1, wherein the ultrasound transducer array is arranged to insonify a region extending radially outward from a finger tip when the wearable clip is anchored to a finger of a user. 10. The ultrasound imaging system of claim 1, wherein the ultrasound transducer array of claim 1, wherein the ultrasound transducer array is coupled to the wearable clip using an elongate member to extend a reach of a finger of a user when the wearable clip is anchored to the finger of the user. 11. The ultrasound imaging system of claim 10, wherein the elongate member is one or more of articulated, malleable, or flexible, to allow repositioning of the ultrasound transducer array relative to a finder of the user to which the 12. The ultrasound imaging system of claim 1, wherein the wearable ultrasound device assembly comprises a housing having a sterile exterior surface. 13. The ultrasound imaging system of claim 12, wherein one or more of the housing or an entirety of the wearable ultrasound device assembly is disposable. 14. The ultrasound imaging system of claim 1, wherein a count of ultrasound transducer elements included in the array is selected from a range of 8 to 64 elements. 15. The ultrasound imaging system of claim 1, wherein the ultrasound transmit-and-receive circuit is configured to acquire complex-valued samples of reflected ultrasound echoes using a direct-sampled in-phase and quadrature (DSIQ) technique. 16. An ultrasound imaging system, comprising: a wearable ultrasound device including: an ultrasound transducer array; a wearable clip mechanically coupled to the transducer array; a housing including: an ultrasound transmit-and-receive circuit electrically coupled to the transducer array; and a digital communication circuit coupled the ultrasound transmit-and-receive circuit, the digital communication circuit configured to provide a digital representation indicative of receive ultrasound echo information; and a display coupled to a control circuit to receive the digital representation indicative of received ultrasound echo information; wherein the display is separate from the housing of the wearable ultrasound device, wherein the digital communication circuit comprises a wired digital communication circuit, and wherein a count of conductors included in a wired electrical interconnection between the digital communication circuit and the control circuit is less than a count of ultrasound transducer elements included in the transducer array, wherein the wearable clip is configured to securely anchor the wearable ultrasound device assembly to a finger of a user, wherein the ultrasound transducer array, wearable clip, and housing are sized and shaped to be lifted and manipulated by as few as a single finger of a user, wherein one or more of the housing or an entirety of the wearable ultrasound device assembly is disposable. 17. A method, comprising: identifying a location of an anatomical target using ultrasound imaging, the ultrasound imaging provided at least in part using a wearable ultrasound device, the wearable ultrasound device including: an ultrasound transducer array; a wearable clip mechanically coupled to the transducer array; a housing including: an ultrasound transmit-and-receive circuit electrically coupled to the transducer array; and a digital communication circuit coupled the ultrasound transmit-and-receive circuit, the digital communication circuit configured to provide a digital representation indicative of receive ultrasound echo information; wherein the wearable clip is configured to securely anchor the wearable ultrasound device assembly to a finger of a user; and wherein the ultrasound transducer array, wearable clip, and housing are sized and shaped to be lifted and manipulated by as few as a single finger of a user; modifying operation of the wearable ultrasound device using one or more of a tactile user input located on or near the housing when the housing is within a sterile field, or in response to oral command from the user when the housing is within a sterile field. 18. The method of claim 17, comprising disposing of the housing or an entirety of the wearable ultrasound device upon completion of an imaging instance. 19. The method of claim 17, wherein the ultrasound transducer array is arranged to insonify a region extending radially outward from a finger tip when the wearable clip is anchored to a finger of the user. 20. The method of claim 17, wherein the ultrasound transducer array is coupled to the wearable clip using an elongate member to extend a reach of a finger of a user when the wearable clip is anchored to the finger of the user. 21. The method of claim 17, comprising presenting imaging information representative of receive ultrasound echo information using a display coupled to a control circuit, the control circuit configured to receive the digital representation indicative of received ultrasound echo information. 22. The method of claim 21, wherein presenting the imaging information includes presenting information indicative of an anatomical target including a blood vessel. 23. The method of claim 22, wherein the blood vessel comprises an internal thoracic artery imaged using the wearable ultrasound device. 24. The method of claim 21, wherein the display is separate from the housing of the wearable ultrasound device. 25. The method of claim 22, wherein the display is also wearable. 26. The method of claim 25, wherein the display is included as a portion of one or more of an eyepiece, headband, or glasses wearable by a user, the one or more of an eyepiece, headband, or glasses configured to present an image to the user without obstructing an entirety of a field of view of the user. 27. The method of claim 17, wherein the ultrasound transmit-and-receive circuit is configured to acquire complex-valued samples of reflected ultrasound echoes using a direct-sampled in-phase and quadrature (DSIQ) technique. | compact fingertipmanipulated ultrasound imaging aspects of various examples described herein can include using a wearable ultrasound device eg a device wearable or manipulated using a fingertip the wearable ultrasound device can include an ultrasound transducer element array and can have a housing providing circuitry to process signals to or from the array such as digitizing such signals for example a channel count of the analog signal channels corresponding to individual sensors in the array can be converted to a single digital channel eg a serial channel or at least a reduced channel count as compared to a count of transducer elements in this manner a wired or wireless coupling between the ultrasound front end circuitry in the wearable device and processing or display hardware elsewhere need not accommodate a large number of analog channels and can instead for example have a digital communication interface 1 an ultrasound imaging system comprising a wearable ultrasound device including an ultrasound transducer array a wearable clip mechanically coupled to the transducer array a housing including an ultrasound transmitandreceive circuit electrically coupled to the transducer array and a digital communication circuit coupled the ultrasound transmitandreceive circuit the digital communication circuit configured to provide a digital representation indicative of receive ultrasound echo information wherein the wearable clip is configured to securely anchor the wearable ultrasound device assembly to a finger of a user and wherein the ultrasound transducer array wearable clip and housing are sized and shaped to be lifted and manipulated by as few as a single finger of a user 2 the ultrasound imaging system of claim 1 comprising a display coupled to a control circuit to receive the digital representation indicative of received ultrasound echo information 3 the ultrasound imaging system of claim 2 wherein the display is separate from the housing of the wearable ultrasound device 4 the ultrasound imaging system of claim 3 wherein the display is also wearable 5 the ultrasound imaging system of claim 4 wherein the display is included as a portion of one or more of an eyepiece headband or glasses wearable by a user the one or more of an eyepiece headband or glasses configured to present an image to the user without obstructing an entirety of a field of view of the user 6 the ultrasound imaging system of claim 2 wherein the digital communication circuit comprises a wired digital communication circuit and wherein a count of conductors included in a wired electrical interconnection between the digital communication circuit and the control circuit is less than a count of ultrasound transducer elements included in the transducer array 7 the ultrasound imaging system of claim 2 wherein the digital communication circuit comprises a first wireless communication circuit and wherein the display and control circuit are housed by a second housing the second housing including second wireless communication circuit configured to communicatively couple the control circuit to the ultrasound transmit and receive circuit via the first wireless communication circuit 8 the ultrasound imaging system of claim 2 wherein the control circuit is coupled to an audio input circuit and wherein the control circuit is configured to establish or alter a mode of operation of the displayed ultrasound information in response to an oral command from a user 9 the ultrasound imaging system of claim 1 wherein the ultrasound transducer array is arranged to insonify a region extending radially outward from a finger tip when the wearable clip is anchored to a finger of a user 10 the ultrasound imaging system of claim 1 wherein the ultrasound transducer array of claim 1 wherein the ultrasound transducer array is coupled to the wearable clip using an elongate member to extend a reach of a finger of a user when the wearable clip is anchored to the finger of the user 11 the ultrasound imaging system of claim 10 wherein the elongate member is one or more of articulated malleable or flexible to allow repositioning of the ultrasound transducer array relative to a finder of the user to which the 12 the ultrasound imaging system of claim 1 wherein the wearable ultrasound device assembly comprises a housing having a sterile exterior surface 13 the ultrasound imaging system of claim 12 wherein one or more of the housing or an entirety of the wearable ultrasound device assembly is disposable 14 the ultrasound imaging system of claim 1 wherein a count of ultrasound transducer elements included in the array is selected from a range of 8 to 64 elements 15 the ultrasound imaging system of claim 1 wherein the ultrasound transmitandreceive circuit is configured to acquire complexvalued samples of reflected ultrasound echoes using a directsampled inphase and quadrature dsiq technique 16 an ultrasound imaging system comprising a wearable ultrasound device including an ultrasound transducer array a wearable clip mechanically coupled to the transducer array a housing including an ultrasound transmitandreceive circuit electrically coupled to the transducer array and a digital communication circuit coupled the ultrasound transmitandreceive circuit the digital communication circuit configured to provide a digital representation indicative of receive ultrasound echo information and a display coupled to a control circuit to receive the digital representation indicative of received ultrasound echo information wherein the display is separate from the housing of the wearable ultrasound device wherein the digital communication circuit comprises a wired digital communication circuit and wherein a count of conductors included in a wired electrical interconnection between the digital communication circuit and the control circuit is less than a count of ultrasound transducer elements included in the transducer array wherein the wearable clip is configured to securely anchor the wearable ultrasound device assembly to a finger of a user wherein the ultrasound transducer array wearable clip and housing are sized and shaped to be lifted and manipulated by as few as a single finger of a user wherein one or more of the housing or an entirety of the wearable ultrasound device assembly is disposable 17 a method comprising identifying a location of an anatomical target using ultrasound imaging the ultrasound imaging provided at least in part using a wearable ultrasound device the wearable ultrasound device including an ultrasound transducer array a wearable clip mechanically coupled to the transducer array a housing including an ultrasound transmitandreceive circuit electrically coupled to the transducer array and a digital communication circuit coupled the ultrasound transmitandreceive circuit the digital communication circuit configured to provide a digital representation indicative of receive ultrasound echo information wherein the wearable clip is configured to securely anchor the wearable ultrasound device assembly to a finger of a user and wherein the ultrasound transducer array wearable clip and housing are sized and shaped to be lifted and manipulated by as few as a single finger of a user modifying operation of the wearable ultrasound device using one or more of a tactile user input located on or near the housing when the housing is within a sterile field or in response to oral command from the user when the housing is within a sterile field 18 the method of claim 17 comprising disposing of the housing or an entirety of the wearable ultrasound device upon completion of an imaging instance 19 the method of claim 17 wherein the ultrasound transducer array is arranged to insonify a region extending radially outward from a finger tip when the wearable clip is anchored to a finger of the user 20 the method of claim 17 wherein the ultrasound transducer array is coupled to the wearable clip using an elongate member to extend a reach of a finger of a user when the wearable clip is anchored to the finger of the user 21 the method of claim 17 comprising presenting imaging information representative of receive ultrasound echo information using a display coupled to a control circuit the control circuit configured to receive the digital representation indicative of received ultrasound echo information 22 the method of claim 21 wherein presenting the imaging information includes presenting information indicative of an anatomical target including a blood vessel 23 the method of claim 22 wherein the blood vessel comprises an internal thoracic artery imaged using the wearable ultrasound device 24 the method of claim 21 wherein the display is separate from the housing of the wearable ultrasound device 25 the method of claim 22 wherein the display is also wearable 26 the method of claim 25 wherein the display is included as a portion of one or more of an eyepiece headband or glasses wearable by a user the one or more of an eyepiece headband or glasses configured to present an image to the user without obstructing an entirety of a field of view of the user 27 the method of claim 17 wherein the ultrasound transmitandreceive circuit is configured to acquire complexvalued samples of reflected ultrasound echoes using a directsampled inphase and quadrature dsiq technique
15749910 | 3-(1H-IMIDAZO[4,5-C]PYRIDIN-2-YL)-1H-PYRAZOLO[4,3-B]PYRIDINES AND THERAPEUTIC USES THEREOF | 4-Azaindazole compounds for treating various diseases and pathologies are disclosed. More particularly, the present invention concerns the use of a 4-azaindazole compound or analogs thereof, in the treatment of disorders characterized by the activation of Wnt pathway signaling (e.g., cancer, abnormal cellular proliferation, angiogenesis, fibrotic disorders, bone or cartilage diseases, and osteoarthritis), the modulation of cellular events mediated by Wnt pathway signaling, as well as genetic diseases and neurological conditions/disorders/diseases due to mutations or dysregulation of the Wnt pathway and/or of one or more of Wnt signaling components. Also provided are methods for treating Wnt-related disease states. | 1.-58. (canceled) 59. A compound, or a pharmaceutically acceptable salt thereof, of Formula I: wherein: R1 and R2 are independently selected from the group consisting of H and halide; R3 is selected from the group consisting of -heteroaryl optionally substituted with 1-4 R6 and -heterocyclyl optionally substituted with 1-10 R7; R5 is selected from the group consisting of H, -heteroaryl optionally substituted with 1-4 R8, -heterocyclyl optionally substituted with 1-10 R9, and -aryl optionally substituted with 1-5 R10; each R6 is independently selected from the group consisting of halide, —(C1-6 alkyl), —(C2-6 alkenyl), —(C2-6 alkynyl), —(C1-4 alkylene)pheterocyclyl optionally substituted with 1-10 R11, —(C2-4 alkenylene)pheterocyclyl optionally substituted with 1-10 R11, —(C2-4 alkynylene)pheterocyclyl optionally substituted with 1-10 R11, —(C1-4 alkylene)pcarbocyclyl optionally substituted with 1-12 R12, —(C2-4 alkenylene)pcarbocyclyl optionally substituted with 1-12 R12, —(C2-4 alkynylene)pcarbocyclyl optionally substituted with 1-12 R12, —(C1-4 alkylene)paryl optionally substituted with 1-5 R13, —(C2-4 alkenylene)paryl optionally substituted with 1-5 R13, —(C2-4 alkynylene)paryl optionally substituted with 1-5 R13, —NHC(═O)R14, —NR15R16, —(C1-6 alkylene)NR17R18, —(C2-6 alkenylene)NR17R18, —(C2-6 alkynylene)NR17R18, and —(C1-4 alkylene)pOR24; each R7 is independently selected from the group consisting of —(C1-4 alkyl), —(C2-4 alkenyl), —(C2-4 alkynyl), halide, —CF3, and —CN; each R8 is independently selected from the group consisting of —(C1-6 alkyl), —(C2-6 alkenyl), —(C2-6 alkynyl), halide, —CF3, —OCH3, —CN, and —C(═O)R19; each R9 is independently selected from the group consisting of —(C1-6 alkyl), —(C2-6 alkenyl), —(C2-6 alkynyl), halide, —CF3, —CN, and —OCH3; each R10 is independently selected from the group consisting of —(C1-6 alkyl), —(C2-6 alkenyl), —(C2-6 alkynyl), halide, —CF3, —CN, —(C1-6 alkylene)pNHSO2R19, —(C2-6 alkenylene)pNHSO2R19, —(C2-6 alkynylene)pNHSO2R19, —NR5(C1-6 alkylene)NR15R16, —NR15(C2-6 alkenylene)NR15R16, —NR15(C2-6 alkynylene)NR15R16, —(C1-6 alkylene)pNR15R16, —(C2-6 alkenylene)pNR15R16, —(C2-6 alkynylene)pNR15R16, and —OR27; each R11 is independently selected from the group consisting of amino, —(C1-4 alkyl), —(C2-4 alkenyl), —(C2-4 alkynyl), halide, —CF3, and —CN; each R12 is independently selected from the group consisting of —(C1-4 alkyl), —(C2-4 alkenyl), —(C2-4 alkynyl), halide, —CF3, and —CN; each R13 is independently selected from the group consisting of —(C1-4 alkyl), —(C2-4 alkenyl), —(C2-4 alkynyl), halide, —CF3, and —CN; each R14 is independently selected from the group consisting of —(C1-9 alkyl), —(C1-4 haloalkyl), —(C2-9 alkenyl), —(C2-9 alkynyl), -heteroaryl optionally substituted with 1-4 R20, -aryl optionally substituted with 1-5 R21, —CH2aryl optionally substituted with 1-5 R21, -carbocyclyl optionally substituted with 1-12 R22, —CH2carbocyclyl optionally substituted with 1-12 R22, —(C1-4 alkylene)pNR25R26, —(C2-4 alkenylene)pNR25R26, —(C2-4 alkynylene)pNR25R26, -heterocyclyl optionally substituted with 1-10 R23, and —CH2heterocyclyl optionally substituted with 1-10 R23; each R15 is independently selected from the group consisting of H, —(C1-6 alkyl), —(C2-6 alkenyl), and —(C2-6 alkynyl); each R16 is independently selected from the group consisting of H, —(C1-6 alkyl), —(C2-6 alkenyl), —(C2-6 alkynyl), —CH2aryl optionally substituted with 1-5 R21, and —CH2carbocyclyl optionally substituted with 1-12 R22; each R17 is independently selected from the group consisting of H, —(C1-6 alkyl), —(C2-6 alkenyl), and —(C2-6 alkynyl); each R18 is independently selected from the group consisting of H, —(C1-6 alkyl), —(C2-6 alkenyl), —(C2-6 alkynyl), —CH2aryl optionally substituted with 1-5 R21, and —CH2carbocyclyl optionally substituted with 1-12 R22; each R19 is independently selected from the group consisting of —(C1-6 alkyl), —(C2-6 alkenyl), and —(C2-6 alkynyl); each R20 is independently selected from the group consisting of —(C1-4 alkyl), —(C2-4 alkenyl), —(C2-4 alkynyl), halide, —CF3, and —CN; each R21 is independently selected from the group consisting of —(C1-4 alkyl), —(C2-4 alkenyl), —(C2-4 alkynyl), halide, —CF3, and —CN; each R22 is independently selected from the group consisting of —(C1-4 alkyl), —(C2-4 alkenyl), —(C2-4 alkynyl), halide, —CF3, and —CN; each R23 is independently selected from the group consisting of —(C1-4 alkyl), —(C2-4 alkenyl), —(C2-4 alkynyl), halide, —CF3, and —CN; R24 is selected from the group consisting of H, —(C1-6 alkyl), —(C2-6 alkenyl), —(C2-6 alkynyl), —(C1-4 alkylene)pheterocyclyl optionally substituted with 1-10 R23, —(C24 alkenylene)pheterocyclyl optionally substituted with 1-10 R23, —(C24 alkynylene)pheterocyclyl optionally substituted with 1-10 R23, —(C1-4 alkylene)pcarbocyclyl optionally substituted with 1-12 R22, —(C2-4 alkenylene)pcarbocyclyl optionally substituted with 1-12 R22, —(C2-4 alkynylene)pcarbocyclyl optionally substituted with 1-12 R22, —(C1-4 alkylene)paryl optionally substituted with 1-5 R21, —(C2-4 alkenylene)paryl optionally substituted with 1-5 R21, —(C2-4 alkynylene)paryl optionally substituted with 1-5 R21, —(C1-6 alkylene)pNR25R26, —(C2-4 alkenylene)pNR25R26, and —(C2-4 alkynylene)pNR25R26; each R25 is independently selected from the group consisting of H, —(C1-6 alkyl), —(C2-6 alkenyl), and —(C2-6 alkynyl); each R26 is independently selected from the group consisting of H, —(C1-6 alkyl), —(C2-6 alkenyl), and —(C2-6 alkynyl); R27 is selected from the group consisting of H, —(C1-6 alkyl), —(C2-6 alkenyl), —(C2-6 alkynyl), —(C1-4 alkylene)pheterocyclyl optionally substituted with 1-10 R23, —(C2-4 alkenylene)pheterocyclyl optionally substituted with 1-10 R23, —(C2-4 alkynylene)heterocyclyl optionally substituted with 1-10 R23, —(C1-6 alkylene)pNR25R26, —(C2-6 alkenylene)NR25R26, and —(C2-6 alkynylene)NR25R26; and each p is independently an integer of 0 or 1. 60. The compound of claim 59, wherein R1 and R2 are H. 61. The compound of claim 60, wherein R3 is -pyridin-3-yl optionally substituted with 1 R6. 62. The compound of claim 60, wherein R3 is -pyrimidin-5-yl optionally substituted with 1 R6. 63. The compound of claim 60, wherein R3 is -pyrazolyl optionally substituted with 1 R6. 64. The compound of claim 60, wherein R3 is -imidazolyl substituted with 1-2 R6. 65. The compound of claim 61, wherein R6 is selected from the group consisting of —(C1-3 alkyl), —CH2heterocyclyl optionally substituted with 1-2 R11, —NHC(═O)R14, —NR15R16, —CH2NR17R18, and —OR24. 66. The compound of claim 63, wherein R6 is —(C1-3 alkyl). 67. The compound of claim 64, wherein R6 is —(C1-3 alkyl). 68. The compound of claim 65, wherein R14 is selected from the group consisting of —(C1-5 alkyl), -phenyl optionally substituted with 1-2 R21, —CH2phenyl optionally substituted with 1-2 R21, and -carbocyclyl optionally substituted with 1-2 R22. 69. The compound of claim 65, wherein R15 and R16 are independently selected from H and —(C1-3 alkyl). 70. The compound of claim 65, wherein R17 and R18 are independently selected from H and —(C1-3 alkyl). 71. The compound of claim 65, wherein R24 is selected from the group consisting of H, —(C1-3 alkyl), -heterocyclyl optionally substituted with 1-2 R23, —(CH2)heterocyclyl optionally substituted with 1-2 R23, —(CH2CH2)heterocyclyl optionally substituted with 1-2 R23, -carbocyclyl optionally substituted with 1-2 R22, —(CH2)aryl optionally substituted with 1-2 R21, and —(CH2CH2)N(C1-2 alkyl)2. 72. The compound of claim 60, wherein R5 is -phenyl optionally substituted with 1-2 R10. 73. The compound of claim 72, wherein R10 is one halide. 74. The compound of claim 72, wherein one R10 is halide and one R10 is —CH2NHSO2R19. 75. The compound of claim 72, wherein one R10 is halide and one R10 is —NHCH2CH2NR15R16. 76. The compound of claim 60, wherein R5 is selected from the group consisting of -pyridinyl optionally substituted with 1-2 R8, -imidazolyl optionally substituted with 1-2 R8, -furanyl optionally substituted with 1-2 R8, and -thiophenyl optionally substituted with 1-2 R8. 77. The compound of claim 76, wherein R8 is selected from the group consisting of halide, —(C1-3 alkyl), and —C(═O)R19, and R19 is —(C1-2 alkyl). 78. The compound of claim 60, wherein R5 is selected from the group consisting of -piperidinyl optionally substituted with 1-2 R9 and -piperazinyl optionally substituted with 1-2 R9. 79. The compound of claim 59, wherein the compound of Formula I is selected from the group consisting of: N-(5-(3-(4-(3-fluorophenyl)-1H-imidazo[4,5-c]pyridin-2-yl)-1H-pyrazolo [4,3-b]pyridin-5-yl)pyridin-3-yl)propionamide [1]; N-(5-(3-(4-(3-fluorophenyl)-1H-imidazo[4,5-c]pyridin-2-yl)-1H-pyrazolo [4,3-b]pyridin-5-yl)pyridin-3-yl)-3-methylbutanamide [2]; 5-(3-(4-(3-fluorophenyl)-1H-imidazo[4,5-c]pyridin-2-yl)-1H-pyrazolo[4,3-b]pyridin-5-yl)pyridin-3-amine [3]; 3-(4-(3-fluorophenyl)-1H-imidazo[4,5-c]pyridin-2-yl)-5-(pyridin-3-yl)-1H-pyrazolo[4,3-b]pyridine [4]; 3-(4-(3-fluorophenyl)-1H-imidazo[4,5-c]pyridin-2-yl)-5-(4-methylpyridin-3-yl)-1H-pyrazolo[4,3-b]pyridine [5]; N-((5-(3-(4-(3-fluorophenyl)-1H-imidazo[4,5-c]pyridin-2-yl)-1H-pyrazolo[4,3-b]pyridin-5-yl)pyridin-3-yl)methyl)ethanamine [6]; 5-(3-(4-(3-fluorophenyl)-1H-imidazo[4,5-c]pyridin-2-yl)-1H-pyrazolo [4,3-b]pyridin-5-yl)-N,N-dimethylpyridin-3-amine [7]; N-(5-(3-(4-(3-fluorophenyl)-1H-imidazo[4,5-c]pyridin-2-yl)-1H-pyrazolo [4,3-b]pyridin-5-yl)pyridin-3-yl)pivalamide [8]; N-(5-(3-(4-(3-fluorophenyl)-1H-imidazo[4,5-c]pyridin-2-yl)-1H-pyrazolo [4,3-b]pyridin-5-yl)pyridin-3-yl)isobutyramide [9]; N-(5-(3-(4-(3-fluorophenyl)-1H-imidazo[4,5-c]pyridin-2-yl)-1H-pyrazolo [4,3-b]pyridin-5-yl)pyridin-3-yl)-2-phenylacetamide [10]; N-(5-(3-(4-(3-fluorophenyl)-1H-imidazo[4,5-c]pyridin-2-yl)-1H-pyrazolo [4,3-b]pyridin-5-yl)pyridin-3-yl)benzamide [11]; 5-(3-(4-(3-fluorophenyl)-1H-imidazo[4,5-c]pyridin-2-yl)-1H-pyrazolo[4,3-b]pyridin-5-yl)-N-isopropylpyridin-3-amine [12]; 1-(5-(3-(4-(3-fluorophenyl)-1H-imidazo[4,5-c]pyridin-2-yl)-1H-pyrazolo [4,3-b]pyridin-5-yl)pyridin-3-yl)-N,N-dimethylmethanamine [13]; 3-(4-(3-fluorophenyl)-1H-imidazo[4,5-c]pyridin-2-yl)-5-(5-(pyrrolidin-1-ylmethyl)pyridin-3-yl)-1H-pyrazolo[4,3-b]pyridine [14]; 3-(4-(3-fluorophenyl)-1H-imidazo[4,5-c]pyridin-2-yl)-5-(5-(piperidin-1-ylmethyl)pyridin-3-yl)-1H-pyrazolo[4,3-b]pyridine [15]; N-(5-(3-(4-(3-fluorophenyl)-1H-imidazo[4,5-c]pyridin-2-yl)-1H-pyrazolo [4,3-b]pyridin-5-yl)pyridin-3-yl)-3,3-dimethylbutanamide [16]; N-(5-(3-(4-(3-fluorophenyl)-1H-imidazo[4,5-c]pyridin-2-yl)-1H-pyrazolo [4,3-b]pyridin-5-yl)pyridin-3-yl)butyramide [17]; 3-(4-(3-fluorophenyl)-1H-imidazo[4,5-c]pyridin-2-yl)-5-(pyridin-4-yl)-1H-pyrazolo[4,3-b]pyridine [18]; N-(5-(3-(4-(3-fluorophenyl)-1H-imidazo[4,5-c]pyridin-2-yl)-1H-pyrazolo [4,3-b]pyridin-5-yl)pyridin-3-yl)pentanamide [19]; N-(5-(3-(4-(3-fluorophenyl)-1H-imidazo[4,5-c]pyridin-2-yl)-1H-pyrazolo [4,3-b]pyridin-5-yl)pyridin-3-yl)cyclopropanecarboxamide [20]; N-(5-(3-(4-(3-fluorophenyl)-1H-imidazo[4,5-c]pyridin-2-yl)-1H-pyrazolo [4,3-b]pyridin-5-yl)pyridin-3-yl)cyclobutanecarboxamide [21]; N-(5-(3-(4-(3-fluorophenyl)-1H-imidazo[4,5-c]pyridin-2-yl)-1H-pyrazolo [4,3-b]pyridin-5-yl)pyridin-3-yl)cyclopentanecarboxamide [22]; N-(5-(3-(4-(3-fluorophenyl)-1H-imidazo[4,5-c]pyridin-2-yl)-1H-pyrazolo [4,3-b]pyridin-5-yl)pyridin-3-yl)cyclohexanecarboxamide [23]; N-benzyl-1-(5-(3-(4-(3-fluorophenyl)-1H-imidazo[4,5-c]pyridin-2-yl)-1H-pyrazolo[4,3-b]pyridin-5-yl)pyridin-3-yl)methanamine [24]; 1-cyclopentyl-N-((5-(3-(4-(3-fluorophenyl)-1H-imidazo[4,5-c]pyridin-2-yl)-1H-pyrazolo[4,3-b]pyridin-5-yl)pyridin-3-yl)methyl)methanamine [25]; 5-(5-((3,3-difluoropyrrolidin-1-yl)methyl)pyridin-3-yl)-3-(4-(3-fluorophenyl)-1H-imidazo[4,5-c]pyridin-2-yl)-1H-pyrazolo [4,3-b]pyridine [26]; 3-(4-(3-fluorophenyl)-1H-imidazo[4,5-c]pyridin-2-yl)-5-(pyrimidin-5-yl)-1H-pyrazolo[4,3-b]pyridine [27]; 3-(4-(3-fluorophenyl)-1H-imidazo[4,5-c]pyridin-2-yl)-5-(pyridin-2-yl)-1H-pyrazolo[4,3-b]pyridine [28]; N-(5-(3-(4-(4-fluorophenyl)-1H-imidazo[4,5-c]pyridin-2-yl)-1H-pyrazolo [4,3-b]pyridin-5-yl)pyridin-3-yl)propionamide [29]; N-(5-(3-(4-(4-fluorophenyl)-1H-imidazo[4,5-c]pyridin-2-yl)-1H-pyrazolo [4,3-b]pyridin-5-yl)pyridin-3-yl)-3-methylbutanamide [30]; 5-(3-(4-(4-fluorophenyl)-1H-imidazo[4,5-c]pyridin-2-yl)-1H-pyrazolo[4,3-b]pyridin-5-yl)pyridin-3-amine [31]; 3-(4-(4-fluorophenyl)-1H-imidazo[4,5-c]pyridin-2-yl)-5-(pyridin-3-yl)-1H-pyrazolo[4,3-b]pyridine [32]; 3-(4-(4-fluorophenyl)-1H-imidazo[4,5-c]pyridin-2-yl)-5-(4-methylpyridin-3-yl)-1H-pyrazolo[4,3-b]pyridine [33]; N-((5-(3-(4-(4-fluorophenyl)-1H-imidazo[4,5-c]pyridin-2-yl)-1H-pyrazolo[4,3-b]pyridin-5-yl)pyridin-3-yl)methyl)ethanamine [34]; 5-(3-(4-(4-fluorophenyl)-1H-imidazo[4,5-c]pyridin-2-yl)-1H-pyrazolo[4,3-b]pyridin-5-yl)-N,N-dimethylpyridin-3-amine [35]; N-(5-(3-(4-(4-fluorophenyl)-1H-imidazo[4,5-c]pyridin-2-yl)-1H-pyrazolo [4,3-b]pyridin-5-yl)pyridin-3-yl)pivalamide [36]; N-(5-(3-(4-(4-fluorophenyl)-1H-imidazo[4,5-c]pyridin-2-yl)-1H-pyrazolo [4,3-b]pyridin-5-yl)pyridin-3-yl)isobutyramide [37]; N-(5-(3-(4-(4-fluorophenyl)-1H-imidazo[4,5-c]pyridin-2-yl)-1H-pyrazolo [4,3-b]pyridin-5-yl)pyridin-3-yl)-2-phenylacetamide [38]; N-(5-(3-(4-(4-fluorophenyl)-1H-imidazo[4,5-c]pyridin-2-yl)-1H-pyrazolo [4,3-b]pyridin-5-yl)pyridin-3-yl)benzamide [39]; 5-(3-(4-(4-fluorophenyl)-1H-imidazo[4,5-c]pyridin-2-yl)-1H-pyrazolo[4,3-b]pyridin-5-yl)-N-isopropylpyridin-3-amine [40]; 1-(5-(3-(4-(4-fluorophenyl)-1H-imidazo[4,5-c]pyridin-2-yl)-1H-pyrazolo [4,3-b]pyridin-5-yl)pyridin-3-yl)-N,N-dimethylmethanamine [41]; 3-(4-(4-fluorophenyl)-1H-imidazo[4,5-c]pyridin-2-yl)-5-(5-(pyrrolidin-1-ylmethyl)pyridin-3-yl)-1H-pyrazolo[4,3-b]pyridine [42]; 3-(4-(4-fluorophenyl)-1H-imidazo[4,5-c]pyridin-2-yl)-5-(5-(piperidin-1-ylmethyl)pyridin-3-yl)-1H-pyrazolo[4,3-b]pyridine [43]; N-(5-(3-(4-(4-fluorophenyl)-1H-imidazo[4,5-c]pyridin-2-yl)-1H-pyrazolo [4,3-b]pyridin-5-yl)pyridin-3-yl)-3,3-dimethylbutanamide [44]; N-(5-(3-(4-(4-fluorophenyl)-1H-imidazo[4,5-c]pyridin-2-yl)-1H-pyrazolo [4,3-b]pyridin-5-yl)pyridin-3-yl)butyramide [45]; 3-(4-(4-fluorophenyl)-1H-imidazo[4,5-c]pyridin-2-yl)-5-(pyridin-4-yl)-1H-pyrazolo[4,3-b]pyridine [46]; N-(5-(3-(4-(4-fluorophenyl)-1H-imidazo[4,5-c]pyridin-2-yl)-1H-pyrazolo [4,3-b]pyridin-5-yl)pyridin-3-yl)pentanamide [47]; N-(5-(3-(4-(4-fluorophenyl)-1H-imidazo[4,5-c]pyridin-2-yl)-1H-pyrazolo [4,3-b]pyridin-5-yl)pyridin-3-yl)cyclopropanecarboxamide [48]; N-(5-(3-(4-(4-fluorophenyl)-1H-imidazo[4,5-c]pyridin-2-yl)-1H-pyrazolo [4,3-b]pyridin-5-yl)pyridin-3-yl)cyclobutanecarboxamide [49]; N-(5-(3-(4-(4-fluorophenyl)-1H-imidazo[4,5-c]pyridin-2-yl)-1H-pyrazolo [4,3-b]pyridin-5-yl)pyridin-3-yl)cyclopentanecarboxamide [50]; N-(5-(3-(4-(4-fluorophenyl)-1H-imidazo[4,5-c]pyridin-2-yl)-1H-pyrazolo [4,3-b]pyridin-5-yl)pyridin-3-yl)cyclohexanecarboxamide [51]; N-benzyl-1-(5-(3-(4-(4-fluorophenyl)-1H-imidazo[4,5-c]pyridin-2-yl)-1H-pyrazolo[4,3-b]pyridin-5-yl)pyridin-3-yl)methanamine [52]; 1-cyclopentyl-N-((5-(3-(4-(4-fluorophenyl)-1H-imidazo[4,5-c]pyridin-2-yl)-1H-pyrazolo[4,3-b]pyridin-5-yl)pyridin-3-yl)methyl)methanamine [53]; 5-(5-((3,3-difluoropyrrolidin-1-yl)methyl)pyridin-3-yl)-3-(4-(4-fluorophenyl)-1H-imidazo[4,5-c]pyridin-2-yl)-1H-pyrazolo [4,3-b]pyridine [54]; 3-(4-(4-fluorophenyl)-1H-imidazo[4,5-c]pyridin-2-yl)-5-(pyrimidin-5-yl)-1H-pyrazolo[4,3-b]pyridine [55]; 3-(4-(4-fluorophenyl)-1H-imidazo[4,5-c]pyridin-2-yl)-5-(pyridin-2-yl)-1H-pyrazolo[4,3-b]pyridine [56]; N-(5-(3-(4-(2-fluorophenyl)-1H-imidazo[4,5-c]pyridin-2-yl)-1H-pyrazolo [4,3-b]pyridin-5-yl)pyridin-3-yl)propionamide [57]; N-(5-(3-(4-(2-fluorophenyl)-1H-imidazo[4,5-c]pyridin-2-yl)-1H-pyrazolo [4,3-b]pyridin-5-yl)pyridin-3-yl)-3-methylbutanamide [58]; 5-(3-(4-(2-fluorophenyl)-1H-imidazo[4,5-c]pyridin-2-yl)-1H-pyrazolo[4,3-b]pyridin-5-yl)pyridin-3-amine [59]; 3-(4-(2-fluorophenyl)-1H-imidazo[4,5-c]pyridin-2-yl)-5-(pyridin-3-yl)-1H-pyrazolo[4,3-b]pyridine [60]; 3-(4-(2-fluorophenyl)-1H-imidazo[4,5-c]pyridin-2-yl)-5-(4-methylpyridin-3-yl)-1H-pyrazolo[4,3-b]pyridine [61]; N-((5-(3-(4-(2-fluorophenyl)-1H-imidazo[4,5-c]pyridin-2-yl)-1H-pyrazolo[4,3-b]pyridin-5-yl)pyridin-3-yl)methyl)ethanamine [62]; 5-(3-(4-(2-fluorophenyl)-1H-imidazo[4,5-c]pyridin-2-yl)-1H-pyrazolo[4,3-b]pyridin-5-yl)-N,N-dimethylpyridin-3-amine [63]; N-(5-(3-(4-(2-fluorophenyl)-1H-imidazo[4,5-c]pyridin-2-yl)-1H-pyrazolo [4,3-b]pyridin-5-yl)pyridin-3-yl)pivalamide [64]; N-(5-(3-(4-(2-fluorophenyl)-1H-imidazo[4,5-c]pyridin-2-yl)-1H-pyrazolo [4,3-b]pyridin-5-yl)pyridin-3-yl)isobutyramide [65]; N-(5-(3-(4-(2-fluorophenyl)-1H-imidazo[4,5-c]pyridin-2-yl)-1H-pyrazolo [4,3-b]pyridin-5-yl)pyridin-3-yl)-2-phenylacetamide [66]; N-(5-(3-(4-(2-fluorophenyl)-1H-imidazo[4,5-c]pyridin-2-yl)-1H-pyrazolo [4,3-b]pyridin-5-yl)pyridin-3-yl)benzamide [67]; 5-(3-(4-(2-fluorophenyl)-1H-imidazo[4,5-c]pyridin-2-yl)-1H-pyrazolo[4,3-b]pyridin-5-yl)-N-isopropylpyridin-3-amine [68]; 1-(5-(3-(4-(2-fluorophenyl)-1H-imidazo[4,5-c]pyridin-2-yl)-1H-pyrazolo [4,3-b]pyridin-5-yl)pyridin-3-yl)-N,N-dimethylmethanamine [69]; 3-(4-(2-fluorophenyl)-1H-imidazo[4,5-c]pyridin-2-yl)-5-(5-(pyrrolidin-1-ylmethyl)pyridin-3-yl)-1H-pyrazolo[4,3-b]pyridine [70]; 3-(4-(2-fluorophenyl)-1H-imidazo[4,5-c]pyridin-2-yl)-5-(5-(piperidin-1-ylmethyl)pyridin-3-yl)-1H-pyrazolo[4,3-b]pyridine [71]; N-(5-(3-(4-(2-fluorophenyl)-1H-imidazo[4,5-c]pyridin-2-yl)-1H-pyrazolo [4,3-b]pyridin-5-yl)pyridin-3-yl)-3,3-dimethylbutanamide [72]; N-(5-(3-(4-(2-fluorophenyl)-1H-imidazo[4,5-c]pyridin-2-yl)-1H-pyrazolo [4,3-b]pyridin-5-yl)pyridin-3-yl)butyramide [73]; 3-(4-(2-fluorophenyl)-1H-imidazo[4,5-c]pyridin-2-yl)-5-(pyridin-4-yl)-1H-pyrazolo[4,3-b]pyridine [74]; N-(5-(3-(4-(2-fluorophenyl)-1H-imidazo[4,5-c]pyridin-2-yl)-1H-pyrazolo [4,3-b]pyridin-5-yl)pyridin-3-yl)pentanamide [75]; N-(5-(3-(4-(2-fluorophenyl)-1H-imidazo[4,5-c]pyridin-2-yl)-1H-pyrazolo [4,3-b]pyridin-5-yl)pyridin-3-yl)cyclopropanecarboxamide [76]; N-(5-(3-(4-(2-fluorophenyl)-1H-imidazo[4,5-c]pyridin-2-yl)-1H-pyrazolo [4,3-b]pyridin-5-yl)pyridin-3-yl)cyclobutanecarboxamide [77]; N-(5-(3-(4-(2-fluorophenyl)-1H-imidazo[4,5-c]pyridin-2-yl)-1H-pyrazolo [4,3-b]pyridin-5-yl)pyridin-3-yl)cyclopentanecarboxamide [78]; N-(5-(3-(4-(2-fluorophenyl)-1H-imidazo[4,5-c]pyridin-2-yl)-1H-pyrazolo [4,3-b]pyridin-5-yl)pyridin-3-yl)cyclohexanecarboxamide [79]; N-benzyl-1-(5-(3-(4-(2-fluorophenyl)-1H-imidazo[4,5-c]pyridin-2-yl)-1H-pyrazolo[4,3-b]pyridin-5-yl)pyridin-3-yl)methanamine [80]; 1-cyclopentyl-N-((5-(3-(4-(2-fluorophenyl)-1H-imidazo[4,5-c]pyridin-2-yl)-1H-pyrazolo[4,3-b]pyridin-5-yl)pyridin-3-yl)methyl)methanamine [81]; 5-(5-((3,3-difluoropyrrolidin-1-yl)methyl)pyridin-3-yl)-3-(4-(2-fluorophenyl)-1H-imidazo[4,5-c]pyridin-2-yl)-1H-pyrazolo [4,3-b]pyridine [82]; 3-(4-(2-fluorophenyl)-1H-imidazo[4,5-c]pyridin-2-yl)-5-(pyrimidin-5-yl)-1H-pyrazolo[4,3-b]pyridine [83]; 3-(4-(2-fluorophenyl)-1H-imidazo[4,5-c]pyridin-2-yl)-5-(pyridin-2-yl)-1H-pyrazolo[4,3-b]pyridine [84]; N-(5-(3-(4-(pyridin-3-yl)-1H-imidazo[4,5-c]pyridin-2-yl)-1H-pyrazolo[4,3-b]pyridin-5-yl)pyridin-3-yl)propionamide [85]; 3-methyl-N-(5-(3-(4-(pyridin-3-yl)-1H-imidazo[4,5-c]pyridin-2-yl)-1H-pyrazolo[4,3-b]pyridin-5-yl)pyridin-3-yl)butanamide [86]; 5-(3-(4-(pyridin-3-yl)-1H-imidazo[4,5-c]pyridin-2-yl)-1H-pyrazolo[4,3-b]pyridin-5-yl)pyridin-3-amine [87]; 5-(pyridin-3-yl)-3-(4-(pyridin-3-yl)-1H-imidazo[4,5-c]pyridin-2-yl)-1H-pyrazolo[4,3-b]pyridine [88]; 5-(4-methylpyridin-3-yl)-3-(4-(pyridin-3-yl)-1H-imidazo[4,5-c]pyridin-2-yl)-1H-pyrazolo[4,3-b]pyridine [89]; N-((5-(3-(4-(pyridin-3-yl)-1H-imidazo[4,5-c]pyridin-2-yl)-1H-pyrazolo[4,3-b]pyridin-5-yl)pyridin-3-yl)methyl)ethanamine [90]; N,N-dimethyl-5-(3-(4-(pyridin-3-yl)-1H-imidazo[4,5-c]pyridin-2-yl)-1H-pyrazolo[4,3-b]pyridin-5-yl)pyridin-3-amine [91]; N-(5-(3-(4-(pyridin-3-yl)-1H-imidazo[4,5-c]pyridin-2-yl)-1H-pyrazolo[4,3-b]pyridin-5-yl)pyridin-3-yl)pivalamide [92]; N-(5-(3-(4-(pyridin-3-yl)-1H-imidazo[4,5-c]pyridin-2-yl)-1H-pyrazolo[4,3-b]pyridin-5-yl)pyridin-3-yl)isobutyramide [93]; 2-phenyl-N-(5-(3-(4-(pyridin-3-yl)-1H-imidazo[4,5-c]pyridin-2-yl)-1H-pyrazolo [4,3-b]pyridin-5-yl)pyridin-3-yl)acetamide [94]; N-(5-(3-(4-(pyridin-3-yl)-1H-imidazo[4,5-c]pyridin-2-yl)-1H-pyrazolo[4,3-b]pyridin-5-yl)pyridin-3-yl)benzamide [95]; N-isopropyl-5-(3-(4-(pyridin-3-yl)-1H-imidazo[4,5-c]pyridin-2-yl)-1H-pyrazolo [4,3-b]pyridin-5-yl)pyridin-3-amine [96]; N,N-dimethyl-1-(5-(3-(4-(pyridin-3-yl)-1H-imidazo[4,5-c]pyridin-2-yl)-1H-pyrazolo [4,3-b]pyridin-5-yl)pyridin-3-yl)methanamine [97]; 3-(4-(pyridin-3-yl)-1H-imidazo[4,5-c]pyridin-2-yl)-5-(5-(pyrrolidin-1-ylmethyl)pyridin-3-yl)-1H-pyrazolo[4,3-b]pyridine [98]; 5-(5-(piperidin-1-ylmethyl)pyridin-3-yl)-3-(4-(pyridin-3-yl)-1H-imidazo[4,5-c]pyridin-2-yl)-1H-pyrazolo[4,3-b]pyridine [99]; 3,3-dimethyl-N-(5-(3-(4-(pyridin-3-yl)-1H-imidazo[4,5-c]pyridin-2-yl)-1H-pyrazolo[4,3-b]pyridin-5-yl)pyridin-3-yl)butanamide [100]; N-(5-(3-(4-(pyridin-3-yl)-1H-imidazo[4,5-c]pyridin-2-yl)-1H-pyrazolo[4,3-b]pyridin-5-yl)pyridin-3-yl)butyramide [101]; 3-(4-(pyridin-3-yl)-1H-imidazo[4,5-c]pyridin-2-yl)-5-(pyridin-4-yl)-1H-pyrazolo[4,3-b]pyridine [102]; N-(5-(3-(4-(pyridin-3-yl)-1H-imidazo[4,5-c]pyridin-2-yl)-1H-pyrazolo[4,3-b]pyridin-5-yl)pyridin-3-yl)pentanamide [103]; N-(5-(3-(4-(pyridin-3-yl)-1H-imidazo[4,5-c]pyridin-2-yl)-1H-pyrazolo[4,3-b]pyridin-5-yl)pyridin-3-yl)cyclopropanecarboxamide [104]; N-(5-(3-(4-(pyridin-3-yl)-1H-imidazo[4,5-c]pyridin-2-yl)-1H-pyrazolo[4,3-b]pyridin-5-yl)pyridin-3-yl)cyclobutanecarboxamide [105]; N-(5-(3-(4-(pyridin-3-yl)-1H-imidazo[4,5-c]pyridin-2-yl)-1H-pyrazolo[4,3-b]pyridin-5-yl)pyridin-3-yl)cyclopentanecarboxamide [106]; N-(5-(3-(4-(pyridin-3-yl)-1H-imidazo[4,5-c]pyridin-2-yl)-1H-pyrazolo[4,3-b]pyridin-5-yl)pyridin-3-yl)cyclohexanecarboxamide [107]; N-benzyl-1-(5-(3-(4-(pyridin-3-yl)-1H-imidazo[4,5-c]pyridin-2-yl)-1H-pyrazolo[4,3-b]pyridin-5-yl)pyridin-3-yl)methanamine [108]; 1-cyclopentyl-N-((5-(3-(4-(pyridin-3-yl)-1H-imidazo[4,5-c]pyridin-2-yl)-1H-pyrazolo [4,3-b]pyridin-5-yl)pyridin-3-yl)methyl)methanamine [109]; 5-(5-((3,3-difluoropyrrolidin-1-yl)methyl)pyridin-3-yl)-3-(4-(pyridin-3-yl)-1H-imidazo[4,5-c]pyridin-2-yl)-1H-pyrazolo[4,3-b]pyridine [110]; 3-(4-(pyridin-3-yl)-1H-imidazo[4,5-c]pyridin-2-yl)-5-(pyrimidin-5-yl)-1H-pyrazolo[4,3-b]pyridine [111]; 5-(pyridin-2-yl)-3-(4-(pyridin-3-yl)-1H-imidazo[4,5-c]pyridin-2-yl)-1H-pyrazolo[4,3-b]pyridine [112]; N-(5-(3-(4-(pyridin-4-yl)-1H-imidazo[4,5-c]pyridin-2-yl)-1H-pyrazolo[4,3-b]pyridin-5-yl)pyridin-3-yl)propionamide [113]; 3-methyl-N-(5-(3-(4-(pyridin-4-yl)-1H-imidazo[4,5-c]pyridin-2-yl)-1H-pyrazolo[4,3-b]pyridin-5-yl)pyridin-3-yl)butanamide [114]; 5-(3-(4-(pyridin-4-yl)-1H-imidazo[4,5-c]pyridin-2-yl)-1H-pyrazolo[4,3-b]pyridin-5-yl)pyridin-3-amine [115]; 5-(pyridin-3-yl)-3-(4-(pyridin-4-yl)-1H-imidazo[4,5-c]pyridin-2-yl)-1H-pyrazolo[4,3-b]pyridine [116]; 5-(4-methylpyridin-3-yl)-3-(4-(pyridin-4-yl)-1H-imidazo[4,5-c]pyridin-2-yl)-1H-pyrazolo[4,3-b]pyridine [117]; N-((5-(3-(4-(pyridin-4-yl)-1H-imidazo[4,5-c]pyridin-2-yl)-1H-pyrazolo [4,3-b]pyridin-5-yl)pyridin-3-yl)methyl)ethanamine [118]; N,N-dimethyl-5-(3-(4-(pyridin-4-yl)-1H-imidazo[4,5-c]pyridin-2-yl)-1H-pyrazolo[4,3-b]pyridin-5-yl)pyridin-3-amine [119]; N-(5-(3-(4-(pyridin-4-yl)-1H-imidazo[4,5-c]pyridin-2-yl)-1H-pyrazolo[4,3-b]pyridin-5-yl)pyridin-3-yl)pivalamide [120]; N-(5-(3-(4-(pyridin-4-yl)-1H-imidazo[4,5-c]pyridin-2-yl)-1H-pyrazolo[4,3-b]pyridin-5-yl)pyridin-3-yl)isobutyramide [121]; 2-phenyl-N-(5-(3-(4-(pyridin-4-yl)-1H-imidazo[4,5-c]pyridin-2-yl)-1H-pyrazolo[4,3-b]pyridin-5-yl)pyridin-3-yl)acetamide [122]; N-(5-(3-(4-(pyridin-4-yl)-1H-imidazo[4,5-c]pyridin-2-yl)-1H-pyrazolo[4,3-b]pyridin-5-yl)pyridin-3-yl)benzamide [123]; N-isopropyl-5-(3-(4-(pyridin-4-yl)-1H-imidazo[4,5-c]pyridin-2-yl)-1H-pyrazolo[4,3-b]pyridin-5-yl)pyridin-3-amine [124]; N,N-dimethyl-1-(5-(3-(4-(pyridin-4-yl)-1H-imidazo[4,5-c]pyridin-2-yl)-1H-pyrazolo [4,3-b]pyridin-5-yl)pyridin-3-yl)methanamine [125]; 3-(4-(pyridin-4-yl)-1H-imidazo[4,5-c]pyridin-2-yl)-5-(5-(pyrrolidin-1-ylmethyl)pyridin-3-yl)-1H-pyrazolo[4,3-b]pyridine [126]; 5-(5-(piperidin-1-ylmethyl)pyridin-3-yl)-3-(4-(pyridin-4-yl)-1H-imidazo[4,5-c]pyridin-2-yl)-1H-pyrazolo[4,3-b]pyridine [127]; 3,3-dimethyl-N-(5-(3-(4-(pyridin-4-yl)-1H-imidazo[4,5-c]pyridin-2-yl)-1H-pyrazolo[4,3-b]pyridin-5-yl)pyridin-3-yl)butanamide [128]; N-(5-(3-(4-(pyridin-4-yl)-1H-imidazo[4,5-c]pyridin-2-yl)-1H-pyrazolo[4,3-b]pyridin-5-yl)pyridin-3-yl)butyramide [129]; 5-(pyridin-4-yl)-3-(4-(pyridin-4-yl)-1H-imidazo[4,5-c]pyridin-2-yl)-1H-pyrazolo[4,3-b]pyridine [130]; N-(5-(3-(4-(pyridin-4-yl)-1H-imidazo[4,5-c]pyridin-2-yl)-1H-pyrazolo[4,3-b]pyridin-5-yl)pyridin-3-yl)pentanamide [131]; N-(5-(3-(4-(pyridin-4-yl)-1H-imidazo[4,5-c]pyridin-2-yl)-1H-pyrazolo[4,3-b]pyridin-5-yl)pyridin-3-yl)cyclopropanecarboxamide [132]; N-(5-(3-(4-(pyridin-4-yl)-1H-imidazo[4,5-c]pyridin-2-yl)-1H-pyrazolo[4,3-b]pyridin-5-yl)pyridin-3-yl)cyclobutanecarboxamide [133]; N-(5-(3-(4-(pyridin-4-yl)-1H-imidazo[4,5-c]pyridin-2-yl)-1H-pyrazolo[4,3-b]pyridin-5-yl)pyridin-3-yl)cyclopentanecarboxamide [134]; N-(5-(3-(4-(pyridin-4-yl)-1H-imidazo[4,5-c]pyridin-2-yl)-1H-pyrazolo[4,3-b]pyridin-5-yl)pyridin-3-yl)cyclohexanecarboxamide [135]; N-benzyl-1-(5-(3-(4-(pyridin-4-yl)-1H-imidazo[4,5-c]pyridin-2-yl)-1H-pyrazolo[4,3-b]pyridin-5-yl)pyridin-3-yl)methanamine [136]; 1-cyclopentyl-N-((5-(3-(4-(pyridin-4-yl)-1H-imidazo[4,5-c]pyridin-2-yl)-1H-pyrazolo [4,3-b]pyridin-5-yl)pyridin-3-yl)methyl)methanamine [137]; 5-(5-((3,3-difluoropyrrolidin-1-yl)methyl)pyridin-3-yl)-3-(4-(pyridin-4-yl)-1H-imidazo[4,5-c]pyridin-2-yl)-1H-pyrazolo[4,3-b]pyridine [138]; 3-(4-(pyridin-4-yl)-1H-imidazo[4,5-c]pyridin-2-yl)-5-(pyrimidin-5-yl)-1H-pyrazolo[4,3-b]pyridine [139]; 5-(pyridin-2-yl)-3-(4-(pyridin-4-yl)-1H-imidazo[4,5-c]pyridin-2-yl)-1H-pyrazolo[4,3-b]pyridine [140]; N-(5-(3-(4-(pyridin-2-yl)-1H-imidazo[4,5-c]pyridin-2-yl)-1H-pyrazolo[4,3-b]pyridin-5-yl)pyridin-3-yl)propionamide [141]; 3-methyl-N-(5-(3-(4-(pyridin-2-yl)-1H-imidazo[4,5-c]pyridin-2-yl)-1H-pyrazolo[4,3-b]pyridin-5-yl)pyridin-3-yl)butanamide [142]; 5-(3-(4-(pyridin-2-yl)-1H-imidazo[4,5-c]pyridin-2-yl)-1H-pyrazolo[4,3-b]pyridin-5-yl)pyridin-3-amine [143]; 3-(4-(pyridin-2-yl)-1H-imidazo[4,5-c]pyridin-2-yl)-5-(pyridin-3-yl)-1H-pyrazolo[4,3-b]pyridine [144]; 5-(4-methylpyridin-3-yl)-3-(4-(pyridin-2-yl)-1H-imidazo[4,5-c]pyridin-2-yl)-1H-pyrazolo[4,3-b]pyridine [145]; N-((5-(3-(4-(pyridin-2-yl)-1H-imidazo[4,5-c]pyridin-2-yl)-1H-pyrazolo [4,3-b]pyridin-5-yl)pyridin-3-yl)methyl)ethanamine [146]; N,N-dimethyl-5-(3-(4-(pyridin-2-yl)-1H-imidazo[4,5-c]pyridin-2-yl)-1H-pyrazolo[4,3-b]pyridin-5-yl)pyridin-3-amine [147]; N-(5-(3-(4-(pyridin-2-yl)-1H-imidazo[4,5-c]pyridin-2-yl)-1H-pyrazolo[4,3-b]pyridin-5-yl)pyridin-3-yl)pivalamide [148]; N-(5-(3-(4-(pyridin-2-yl)-1H-imidazo[4,5-c]pyridin-2-yl)-1H-pyrazolo[4,3-b]pyridin-5-yl)pyridin-3-yl)isobutyramide [149]; 2-phenyl-N-(5-(3-(4-(pyridin-2-yl)-1H-imidazo[4,5-c]pyridin-2-yl)-1H-pyrazolo[4,3-b]pyridin-5-yl)pyridin-3-yl)acetamide [150]; N-(5-(3-(4-(pyridin-2-yl)-1H-imidazo[4,5-c]pyridin-2-yl)-1H-pyrazolo [4,3-b]pyridin-5-yl)pyridin-3-yl)benzamide [151]; N-isopropyl-5-(3-(4-(pyridin-2-yl)-1H-imidazo[4,5-c]pyridin-2-yl)-1H-pyrazolo [4,3-b]pyridin-5-yl)pyridin-3-amine [152]; N,N-dimethyl-1-(5-(3-(4-(pyridin-2-yl)-1H-imidazo[4, 5-c]pyridin-2-yl)-1H-pyrazolo [4, 3-b]pyridin-5-yl)pyridin-3-yl)methanamine [153]; 3-(4-(pyridin-2-yl)-1H-imidazo[4, 5-c]pyridin-2-yl)-5-(5-(pyrrolidin-1-ylmethyl)pyridin-3-yl)-1H-pyrazolo[4,3-b]pyridine [154]; 5-(5-(piperidin-1-ylmethyl)pyridin-3-yl)-3-(4-(pyridin-2-yl)-1H-imidazo[4,5-c]pyridin-2-yl)-1H-pyrazolo[4,3-b]pyridine [155]; 3,3-dimethyl-N-(5-(3-(4-(pyridin-2-yl)-1H-imidazo[4,5-c]pyridin-2-yl)-1H-pyrazolo [4,3-b]pyridin-5-yl)pyridin-3-yl)butanamide [156]; N-(5-(3-(4-(pyridin-2-yl)-1H-imidazo[4,5-c]pyridin-2-yl)-1H-pyrazolo [4,3-b]pyridin-5-yl)pyridin-3-yl)butyramide [157]; 3-(4-(pyridin-2-yl)-1H-imidazo[4,5-c]pyridin-2-yl)-5-(pyridin-4-yl)-1H-pyrazolo [4,3-b]pyridine [158]; N-(5-(3-(4-(pyridin-2-yl)-1H-imidazo[4,5-c]pyridin-2-yl)-1H-pyrazolo [4,3-b]pyridin-5-yl)pyridin-3-yl)pentanamide [159]; N-(5-(3-(4-(pyridin-2-yl)-1H-imidazo[4,5-c]pyridin-2-yl)-1H-pyrazolo [4,3-b]pyridin-5-yl)pyridin-3-yl)cyclopropanecarboxamide [160]; N-(5-(3-(4-(pyridin-2-yl)-1H-imidazo[4,5-c]pyridin-2-yl)-1H-pyrazolo [4,3-b]pyridin-5-yl)pyridin-3-yl)cyclobutanecarboxamide [161]; N-(5-(3-(4-(pyridin-2-yl)-1H-imidazo[4,5-c]pyridin-2-yl)-1H-pyrazolo [4,3-b]pyridin-5-yl)pyridin-3-yl)cyclopentanecarboxamide [162]; N-(5-(3-(4-(pyridin-2-yl)-1H-imidazo[4,5-c]pyridin-2-yl)-1H-pyrazolo [4,3-b]pyridin-5-yl)pyridin-3-yl)cyclohexanecarboxamide [163]; N-benzyl-1-(5-(3-(4-(pyridin-2-yl)-1H-imidazo[4,5-c]pyridin-2-yl)-1H-pyrazolo [4,3-b]pyridin-5-yl)pyridin-3-yl)methanamine [164]; 1-cyclopentyl-N-((5-(3-(4-(pyridin-2-yl)-1H-imidazo[4,5-c]pyridin-2-yl)-1H-pyrazolo [4,3-b]pyridin-5-yl)pyridin-3-yl)methyl)methanamine [165]; 5-(5-((3, 3-difluoropyrrolidin-1-yl)methyl)pyridin-3-yl)-3-(4-(pyridin-2-yl)-1H-imidazo[4, 5-c]pyridin-2-yl)-1H-pyrazolo [4,3-b]pyridine [166]; 3-(4-(pyridin-2-yl)-1H-imidazo[4,5-c]pyridin-2-yl)-5-(pyrimidin-5-yl)-1H-pyrazolo [4,3-b]pyridine [167]; 5-(pyridin-2-yl)-3-(4-(pyridin-2-yl)-1H-imidazo[4,5-c]pyridin-2-yl)-1H-pyrazolo[4,3-b]pyridine [168]; N-(5-(3-(4-(piperidin-1-yl)-1H-imidazo[4,5-c]pyridin-2-yl)-1H-pyrazolo [4,3-b]pyridin-5-yl)pyridin-3-yl)propionamide [169]; 3-methyl-N-(5-(3-(4-(piperidin-1-yl)-1H-imidazo[4,5-c]pyridin-2-yl)-1H-pyrazolo[4,3-b]pyridin-5-yl)pyridin-3-yl)butanamide [170]; 5-(3-(4-(piperidin-1-yl)-1H-imidazo[4,5-c]pyridin-2-yl)-1H-pyrazolo[4,3-b]pyridin-5-yl)pyridin-3-amine [171]; 3-(4-(piperidin-1-yl)-1H-imidazo[4,5-c]pyridin-2-yl)-5-(pyridin-3-yl)-1H-pyrazolo[4,3-b]pyridine [172]; 5-(4-methylpyridin-3-yl)-3-(4-(piperidin-1-yl)-1H-imidazo[4,5-c]pyridin-2-yl)-1H-pyrazolo [4,3-b]pyridine [173]; N-((5-(3-(4-(piperidin-1-yl)-1H-imidazo[4,5-c]pyridin-2-yl)-1H-pyrazolo [4,3-b]pyridin-5-yl)pyridin-3-yl)methyl)ethanamine [174]; N,N-dimethyl-5-(3-(4-(piperidin-1-yl)-1H-imidazo[4,5-c]pyridin-2-yl)-1H-pyrazolo[4,3-b]pyridin-5-yl)pyridin-3-amine [175]; N-(5-(3-(4-(piperidin-1-yl)-1H-imidazo[4,5-c]pyridin-2-yl)-1H-pyrazolo[4,3-b]pyridin-5-yl)pyridin-3-yl)pivalamide [176]; N-(5-(3-(4-(piperidin-1-yl)-1H-imidazo[4,5-c]pyridin-2-yl)-1H-pyrazolo[4,3-b]pyridin-5-yl)pyridin-3-yl)isobutyramide [177]; 2-phenyl-N-(5-(3-(4-(piperidin-1-yl)-1H-imidazo[4,5-c]pyridin-2-yl)-1H-pyrazolo[4,3-b]pyridin-5-yl)pyridin-3-yl)acetamide [178]; N-(5-(3-(4-(piperidin-1-yl)-1H-imidazo[4,5-c]pyridin-2-yl)-1H-pyrazolo[4,3-b]pyridin-5-yl)pyridin-3-yl)benzamide [179]; N-isopropyl-5-(3-(4-(piperidin-1-yl)-1H-imidazo[4,5-c]pyridin-2-yl)-1H-pyrazolo [4,3-b]pyridin-5-yl)pyridin-3-amine [180]; N,N-dimethyl-1-(5-(3-(4-(piperidin-1-yl)-1H-imidazo[4,5-c]pyridin-2-yl)-1H-pyrazolo [4,3-b]pyridin-5-yl)pyridin-3-yl)methanamine [181]; 3-(4-(piperidin-1-yl)-1H-imidazo[4,5-c]pyridin-2-yl)-5-(5-(pyrrolidin-1-ylmethyl)pyridin-3-yl)-1H-pyrazolo[4,3-b]pyridine [182]; 3-(4-(piperidin-1-yl)-1H-imidazo[4,5-c]pyridin-2-yl)-5-(5-(piperidin-1-ylmethyl)pyridin-3-yl)-1H-pyrazolo[4,3-b]pyridine [183]; 3,3-dimethyl-N-(5-(3-(4-(piperidin-1-yl)-1H-imidazo[4,5-c]pyridin-2-yl)-1H-pyrazolo[4,3-b]pyridin-5-yl)pyridin-3-yl)butanamide [184]; N-(5-(3-(4-(piperidin-1-yl)-1H-imidazo[4,5-c]pyridin-2-yl)-1H-pyrazolo[4,3-b]pyridin-5-yl)pyridin-3-yl)butyramide [185]; 3-(4-(piperidin-1-yl)-1H-imidazo[4,5-c]pyridin-2-yl)-5-(pyridin-4-yl)-1H-pyrazolo[4,3-b]pyridine [186]; N-(5-(3-(4-(piperidin-1-yl)-1H-imidazo[4,5-c]pyridin-2-yl)-1H-pyrazolo[4,3-b]pyridin-5-yl)pyridin-3-yl)pentanamide [187]; N-(5-(3-(4-(piperidin-1-yl)-1H-imidazo[4,5-c]pyridin-2-yl)-1H-pyrazolo[4,3-b]pyridin-5-yl)pyridin-3-yl)cyclopropanecarboxamide [188]; N-(5-(3-(4-(piperidin-1-yl)-1H-imidazo[4,5-c]pyridin-2-yl)-1H-pyrazolo[4,3-b]pyridin-5-yl)pyridin-3-yl)cyclobutanecarboxamide [189]; N-(5-(3-(4-(piperidin-1-yl)-1H-imidazo[4,5-c]pyridin-2-yl)-1H-pyrazolo[4,3-b]pyridin-5-yl)pyridin-3-yl)cyclopentanecarboxamide [190]; N-(5-(3-(4-(piperidin-1-yl)-1H-imidazo[4,5-c]pyridin-2-yl)-1H-pyrazolo[4,3-b]pyridin-5-yl)pyridin-3-yl)cyclohexanecarboxamide [191]; N-benzyl-1-(5-(3-(4-(piperidin-1-yl)-1H-imidazo[4,5-c]pyridin-2-yl)-1H-pyrazolo[4,3-b]pyridin-5-yl)pyridin-3-yl)methanamine [192]; 1-cyclopentyl-N-((5-(3-(4-(piperidin-1-yl)-1H-imidazo[4,5-c]pyridin-2-yl)-1H-pyrazolo[4,3-b]pyridin-5-yl)pyridin-3-yl)methyl)methanamine [193]; 5-(5-((3,3-difluoro
yrrolidin-1-yl)methyl)pyridin-3-yl)-3-(4-(piperidin-1-yl)-1H-imidazo[4 | 5-c]pyridin-2-yl)-1H-pyrazolo[4 | 3-b]pyridine [194]; 3-(4-(piperidin-1-yl)-1H-imidazo[4 | 5-c]pyridin-2-yl)-5-(pyrimidin-5-yl)-1H-pyrazolo [4 | 3-b]pyridine [195]; 3-(4-(piperidin-1-yl)-1H-imidazo[4
ylcyclopropanecarboxamide 272 n531himidazo45cpyridin2yl1hpyrazolo43bpyridin5ylpyridin3ylcyclobutanecarboxamide 273 n531himidazo45cpyridin2yl1hpyrazolo43bpyridin5ylpyridin3ylcyclopentanecarboxamide 274 n531himidazo45cpyridin2yl1hpyrazolo43bpyridin5ylpyridin3ylcyclohexanecarboxamide 275 1531himidazo45cpyridin2yl1hpyrazolo 43bpyridin5ylpyridin3ylnbenzylmethanamine 276 1531himidazo45cpyridin2yl1hpyrazolo 43bpyridin5ylpyridin3ylncyclopentylmethylmethanamine 277 5533difluoropyrrolidin1ylmethylpyridin3yl31himidazo45cpyridin2yl1hpyrazolo43bpyridine 278 31himidazo45cpyridin2yl5pyrimidin5yl1hpyrazolo43bpyridine 279 31himidazo45cpyridin2yl5pyridin2yl1hpyrazolo43bpyridine 280 n534thiophen3yl1himidazo45cpyridin2yl1hpyrazolo43bpyridin5ylpyridin3ylpropionamide 281 3methyln534thiophen3yl1himidazo45cpyridin2yl1hpyrazolo43bpyridin5ylpyridin3ylbutanamide 282 534thiophen3yl1himidazo45cpyridin2yl1hpyrazolo 43bpyridin5ylpyridin3amine 283 5pyridin3yl34thiophen3yl1himidazo45cpyridin2yl1hpyrazolo43bpyridine 284 54methylpyridin3yl34thiophen3yl1himidazo45cpyridin2yl1hpyrazolo 43bpyridine 285 n534thiophen3yl1himidazo45cpyridin2yl1hpyrazolo43bpyridin5ylpyridin3ylmethylethanamine 286 nndimethyl534thiophen3yl1himidazo45cpyridin2yl1hpyrazolo 43bpyridin5ylpyridin3amine 287 n534thiophen3yl1himidazo45cpyridin2yl1hpyrazolo43bpyridin5ylpyridin3ylpivalamide 288 n534thiophen3yl1himidazo45cpyridin2yl1hpyrazolo43bpyridin5ylpyridin3ylisobutyramide 289 2phenyln534thiophen3yl1himidazo45cpyridin2yl1hpyrazolo43bpyridin5ylpyridin3ylacetamide 290 n534thiophen3yl1himidazo45cpyridin2yl1hpyrazolo 43bpyridin5ylpyridin3ylbenzamide 291 nisopropyl534thiophen3yl1himidazo45cpyridin2yl1hpyrazolo43bpyridin5ylpyridin3amine 292 nndimethyl1534thiophen3yl1himidazo45cpyridin2yl1hpyrazolo43bpyridin5ylpyridin3ylmethanamine 293 55pyrrolidin1ylmethylpyridin3yl34thiophen3yl1himidazo45cpyridin2yl1hpyrazolo43bpyridine 294 55piperidin1ylmethylpyridin3yl34thiophen3yl1himidazo45cpyridin2yl1hpyrazolo43bpyridine 295 33dimethyln534thiophen3yl1himidazo45cpyridin2yl1hpyrazolo43bpyridin5ylpyridin3ylbutanamide 296 n534thiophen3yl1himidazo45cpyridin2yl1hpyrazolo 43bpyridin5ylpyridin3ylbutyramide 297 5pyridin4yl34thiophen3yl1himidazo45cpyridin2yl1hpyrazolo43bpyridine 298 n534thiophen3yl1himidazo45cpyridin2yl1hpyrazolo 43bpyridin5ylpyridin3ylpentanamide 299 n534thiophen3yl1himidazo45cpyridin2yl1hpyrazolo 43bpyridin5ylpyridin3ylcyclopropanecarboxamide 300 n534thiophen3yl1himidazo45cpyridin2yl1hpyrazolo 43bpyridin5ylpyridin3ylcyclobutanecarboxamide 301 n534thiophen3yl1himidazo45cpyridin2yl1hpyrazolo43bpyridin5ylpyridin3ylcyclopentanecarboxamide 302 n534thiophen3yl1himidazo45cpyridin2yl1hpyrazolo43bpyridin5ylpyridin3ylcyclohexanecarboxamide 303 nbenzyl1534thiophen3yl1himidazo45cpyridin2yl1hpyrazolo 43bpyridin5ylpyridin3ylmethanamine 304 1cyclopentyln534thiophen3yl1himidazo45cpyridin2yl1hpyrazolo43bpyridin5ylpyridin3ylmethylmethanamine 305 5533difluoropyrrolidin1ylmethylpyridin3yl34thiophen3yl1himidazo45cpyridin2yl1hpyrazolo43bpyridine 306 5pyrimidin5yl34thiophen3yl1himidazo45cpyridin2yl1hpyrazolo43bpyridine 307 5pyridin2yl34thiophen3yl1himidazo45cpyridin2yl1hpyrazolo43bpyridine 308 n534furan3yl1himidazo45cpyridin2yl1hpyrazolo43bpyridin5ylpyridin3ylpropionamide 309 n534furan3yl1himidazo45cpyridin2yl1hpyrazolo43bpyridin5ylpyridin3yl3methylbutanamide 310 534furan3yl1himidazo45cpyridin2yl1hpyrazolo 43bpyridin5ylpyridin3amine 311 34furan3yl1himidazo45cpyridin2yl5pyridin3yl1hpyrazolo43bpyridine 312 34furan3yl1himidazo45cpyridin2yl54methylpyridin3yl1hpyrazolo 43bpyridine 313 n534furan3yl1himidazo45cpyridin2yl1hpyrazolo 43bpyridin5ylpyridin3ylmethylethanamine 314 534furan3yl1himidazo45cpyridin2yl1hpyrazolo 43bpyridin5ylnndimethylpyridin3amine 315 n534furan3yl1himidazo45cpyridin2yl1hpyrazolo43bpyridin5ylpyridin3ylpivalamide 316 n534furan3yl1himidazo45cpyridin2yl1hpyrazolo43bpyridin5ylpyridin3ylisobutyramide 317 n534furan3yl1himidazo45cpyridin2yl1hpyrazolo43bpyridin5ylpyridin3yl2phenylacetamide 318 n534furan3yl1himidazo45cpyridin2yl1hpyrazolo43bpyridin5ylpyridin3ylbenzamide 319 534furan3yl1himidazo45cpyridin2yl1hpyrazolo 43bpyridin5ylnisopropylpyridin3amine 320 1534furan3yl1himidazo45cpyridin2yl1hpyrazolo 43bpyridin5ylpyridin3ylnndimethylmethanamine 321 34furan3yl1himidazo45cpyridin2yl55pyrrolidin1ylmethylpyridin3yl1hpyrazolo43bpyridine 322 34furan3yl1himidazo45cpyridin2yl55piperidin1ylmethylpyridin3yl1hpyrazolo43bpyridine 323 n534furan3yl1himidazo45cpyridin2yl1hpyrazolo43bpyridin5ylpyridin3yl33dimethylbutanamide 324 n534furan3yl1himidazo45cpyridin2yl1hpyrazolo43bpyridin5ylpyridin3ylbutyramide 325 34furan3yl1himidazo45cpyridin2yl5pyridin4yl1hpyrazolo43bpyridine 326 n534furan3yl1himidazo45cpyridin2yl1hpyrazolo43bpyridin5ylpyridin3ylpentanamide 327 n534furan3yl1himidazo45cpyridin2yl1hpyrazolo43bpyridin5ylpyridin3ylcyclopropanecarboxamide 328 n534furan3yl1himidazo45cpyridin2yl1hpyrazolo43bpyridin5ylpyridin3ylcyclobutanecarboxamide 329 n534furan3yl1himidazo45cpyridin2yl1hpyrazolo43bpyridin5ylpyridin3ylcyclopentanecarboxamide 330 n534furan3yl1himidazo45cpyridin2yl1hpyrazolo43bpyridin5ylpyridin3ylcyclohexanecarboxamide 331 nbenzyl1534furan3yl1himidazo45cpyridin2yl1hpyrazolo43bpyridin5ylpyridin3ylmethanamine 332 1cyclopentyln534furan3yl1himidazo45cpyridin2yl1hpyrazolo 43bpyridin5ylpyridin3ylmethylmethanamine 333 5533difluoropyrrolidin1ylmethylpyridin3yl34furan3yl1himidazo45cpyridin2yl1hpyrazolo43bpyridine 334 34furan3yl1himidazo45cpyridin2yl5pyrimidin5yl1hpyrazolo43bpyridine 335 34furan3yl1himidazo45cpyridin2yl5pyridin2yl1hpyrazolo43bpyridine 336 n534thiophen2yl1himidazo45cpyridin2yl1hpyrazolo43bpyridin5ylpyridin3ylpropionamide 337 3methyln534thiophen2yl1himidazo45cpyridin2yl1hpyrazolo43bpyridin5ylpyridin3ylbutanamide 338 534thiophen2yl1himidazo45cpyridin2yl1hpyrazolo 43bpyridin5ylpyridin3amine 339 5pyridin3yl34thiophen2yl1himidazo45cpyridin2yl1hpyrazolo43bpyridine 340 54methylpyridin3yl34thiophen2yl1himidazo45cpyridin2yl1hpyrazolo 43bpyridine 341 n534thiophen2yl1himidazo45cpyridin2yl1hpyrazolo43bpyridin5ylpyridin3ylmethylethanamine 342 nndimethyl534thiophen2yl1himidazo45cpyridin2yl1hpyrazolo 43bpyridin5ylpyridin3amine 343 n534thiophen2yl1himidazo45cpyridin2yl1hpyrazolo 43bpyridin5ylpyridin3ylpivalamide 344 n534thiophen2yl1himidazo45cpyridin2yl1hpyrazolo 43bpyridin5ylpyridin3ylisobutyramide 345 2phenyln534thiophen2yl1himidazo45cpyridin2yl1hpyrazolo43bpyridin5ylpyridin3ylacetamide 346 n534thiophen2yl1himidazo45cpyridin2yl1hpyrazolo 43bpyridin5ylpyridin3ylbenzamide 347 nisopropyl534thiophen2yl1himidazo45cpyridin2yl1hpyrazolo43bpyridin5ylpyridin3amine 348 nndimethyl1534thiophen2yl1himidazo45cpyridin2yl1hpyrazolo43bpyridin5ylpyridin3ylmethanamine 349 55pyrrolidin1ylmethylpyridin3yl34thiophen2yl1himidazo45cpyridin2yl1hpyrazolo43bpyridine 350 55piperidin1ylmethylpyridin3yl34thiophen2yl1himidazo45cpyridin2yl1hpyrazolo43bpyridine 351 33dimethyln534thiophen2yl1himidazo45cpyridin2yl1hpyrazolo43bpyridin5ylpyridin3ylbutanamide 352 n534thiophen2yl1himidazo45cpyridin2yl1hpyrazolo43bpyridin5ylpyridin3ylbutyramide 353 5pyridin4yl34thiophen2yl1himidazo45cpyridin2yl1hpyrazolo43bpyridine 354 n534thiophen2yl1himidazo45cpyridin2yl1hpyrazolo 43bpyridin5ylpyridin3ylpentanamide 355 n534thiophen2yl1himidazo45cpyridin2yl1hpyrazolo 43bpyridin5ylpyridin3ylcyclopropanecarboxamide 356 n534thiophen2yl1himidazo45cpyridin2yl1hpyrazolo 43bpyridin5ylpyridin3ylcyclobutanecarboxamide 357 n534thiophen2yl1himidazo45cpyridin2yl1hpyrazolo 43bpyridin5ylpyridin3ylcyclopentanecarboxamide 358 n534thiophen2yl1himidazo45cpyridin2yl1hpyrazolo 43bpyridin5ylpyridin3ylcyclohexanecarboxamide 359 nbenzyl1534thiophen2yl1himidazo45cpyridin2yl1hpyrazolo43bpyridin5ylpyridin3ylmethanamine 360 1cyclopentyln534thiophen2yl1himidazo45cpyridin2yl1hpyrazolo43bpyridin5ylpyridin3ylmethylmethanamine 361 5533difluoropyrrolidin1ylmethylpyridin3yl34thiophen2yl1himidazo45cpyridin2yl1hpyrazolo43bpyridine 362 5pyrimidin5yl34thiophen2yl1himidazo45cpyridin2yl1hpyrazolo43bpyridine 363 5pyridin2yl34thiophen2yl1himidazo45cpyridin2yl1hpyrazolo43bpyridine 364 n5345fluorothiophen2yl1himidazo45cpyridin2yl1hpyrazolo43bpyridin5ylpyridin3ylpropionamide 365 n5345fluorothiophen2yl1himidazo45cpyridin2yl1hpyrazolo43bpyridin5ylpyridin3yl3methylbutanamide 366 5345fluorothiophen2yl1himidazo45cpyridin2yl1hpyrazolo43bpyridin5ylpyridin3amine 367 345fluorothiophen2yl1himidazo45cpyridin2yl5pyridin3yl1hpyrazolo43bpyridine 368 345fluorothiophen2yl1himidazo45cpyridin2yl54methylpyridin3yl1hpyrazolo 43bpyridine 369 n5345fluorothiophen2yl1himidazo45cpyridin2yl1hpyrazolo 43bpyridin5ylpyridin3ylmethylethanamine 370 5345fluorothiophen2yl1himidazo45cpyridin2yl1hpyrazolo 43bpyridin5ylnndimethylpyridin3amine 371 n5345fluorothiophen2yl1himidazo45cpyridin2yl1hpyrazolo43bpyridin5ylpyridin3ylpivalamide 372 n5345fluorothiophen2yl1himidazo45cpyridin2yl1hpyrazolo43bpyridin5ylpyridin3ylisobutyramide 373 n5345fluorothiophen2yl1himidazo45cpyridin2yl1hpyrazolo43bpyridin5ylpyridin3yl2phenylacetamide 374 n5345fluorothiophen2yl1himidazo45cpyridin2yl1hpyrazolo43bpyridin5ylpyridin3ylbenzamide 375 5345fluorothiophen2yl1himidazo45cpyridin2yl1hpyrazolo43bpyridin5ylnisopropylpyridin3amine 376 15345fluorothiophen2yl1himidazo45cpyridin2yl1hpyrazolo43bpyridin5ylpyridin3ylnndimethylmethanamine 377 345fluorothiophen2yl1himidazo45cpyridin2yl55pyrrolidin1ylmethylpyridin3yl1hpyrazolo43bpyridine 378 345fluorothiophen2yl1himidazo45cpyridin2yl55piperidin1ylmethylpyridin3yl1hpyrazolo43bpyridine 379 n5345fluorothiophen2yl1himidazo45cpyridin2yl1hpyrazolo43bpyridin5ylpyridin3yl33dimethylbutanamide 380 n5345fluorothiophen2yl1himidazo45cpyridin2yl1hpyrazolo43bpyridin5ylpyridin3ylbutyramide 381 345fluorothiophen2yl1himidazo45cpyridin2yl5pyridin4yl1hpyrazolo43bpyridine 382 n5345fluorothiophen2yl1himidazo45cpyridin2yl1hpyrazolo43bpyridin5ylpyridin3ylpentanamide 383 n5345fluorothiophen2yl1himidazo45cpyridin2yl1hpyrazolo43bpyridin5ylpyridin3ylcyclopropanecarboxamide 384 n5345fluorothiophen2yl1himidazo45cpyridin2yl1hpyrazolo43bpyridin5ylpyridin3ylcyclobutanecarboxamide 385 n5345fluorothiophen2yl1himidazo45cpyridin2yl1hpyrazolo 43bpyridin5ylpyridin3ylcyclopentanecarboxamide 386 n5345fluorothiophen2yl1himidazo45cpyridin2yl1hpyrazolo 43bpyridin5ylpyridin3ylcyclohexanecarboxamide 387 nbenzyl15345fluorothiophen2yl1himidazo45cpyridin2yl1hpyrazolo 43bpyridin5ylpyridin3ylmethanamine 388 1cyclopentyln5345fluorothiophen2yl1himidazo45cpyridin2yl1hpyrazolo 43bpyridin5ylpyridin3ylmethylmethanamine 389 553 3difluoropyrrolidin1ylmethylpyridin3yl345fluorothiophen2yl1himidazo4 5cpyridin2yl1hpyrazolo 43bpyridine 390 345fluorothiophen2yl1himidazo4 5cpyridin2yl5pyrimidin5yl1hpyrazolo 4 3bpyridine 391 345fluorothiophen2yl1himidazo45cpyridin2yl5pyridin2yl1hpyrazolo 43bpyridine 392 n5345methylthiophen2yl1himidazo4 5cpyridin2yl1hpyrazolo 4 3bpyridin5ylpyridin3ylpropionamide 393 3methyln5345methylthiophen2yl1himidazo4 5cpyridin2yl1hpyrazolo 4 3bpyridin5ylpyridin3ylbutanamide 394 5345methylthiophen2yl1himidazo45cpyridin2yl1hpyrazolo 43bpyridin5ylpyridin3amine 395 345methylthiophen2yl1himidazo4 5cpyridin2yl5pyridin3yl1hpyrazolo 4 3bpyridine 396 54methylpyridin3yl345methylthiophen2yl1himidazo45cpyridin2yl1hpyrazolo 43bpyridine 397 n5345methylthiophen2yl1himidazo45cpyridin2yl1hpyrazolo 43bpyridin5ylpyridin3ylmethylethanamine 398 nndimethyl5345methylthiophen2yl1himidazo4 5cpyridin2yl1hpyrazolo 4 3bpyridin5ylpyridin3amine 399 n5345methylthiophen2yl1himidazo4 5cpyridin2yl1hpyrazolo 4 3bpyridin5ylpyridin3ylpivalamide 400 n5345methylthiophen2yl1himidazo4 5cpyridin2yl1hpyrazolo 4 3bpyridin5ylpyridin3ylisobutyramide 401 n5345methylthiophen2yl1himidazo45cpyridin2yl1hpyrazolo 43bpyridin5ylpyridin3yl2phenylacetamide 402 n5345methylthiophen2yl1himidazo45cpyridin2yl1hpyrazolo 43bpyridin5ylpyridin3ylbenzamide 403 nisopropyl5345methylthiophen2yl1himidazo45cpyridin2yl1hpyrazolo43bpyridin5ylpyridin3amine 404 nndimethyl15345methylthiophen2yl1himidazo45cpyridin2yl1hpyrazolo 43bpyridin5ylpyridin3ylmethanamine 405 345methylthiophen2yl1himidazo45cpyridin2yl55pyrrolidin1ylmethylpyridin3yl1hpyrazolo43bpyridine 406 345methylthiophen2yl1himidazo45cpyridin2yl55piperidin1ylmethylpyridin3yl1hpyrazolo43bpyridine 407 33dimethyln5345methylthiophen2yl1himidazo45cpyridin2yl1hpyrazolo 43bpyridin5ylpyridin3ylbutanamide 408 n5345methylthiophen2yl1himidazo45cpyridin2yl1hpyrazolo 43bpyridin5ylpyridin3ylbutyramide 409 345methylthiophen2yl1himidazo45cpyridin2yl5pyridin4yl1hpyrazolo43bpyridine 410 n5345methylthiophen2yl1himidazo45cpyridin2yl1hpyrazolo 43bpyridin5ylpyridin3ylpentanamide 411 n5345methylthiophen2yl1himidazo45cpyridin2yl1hpyrazolo 43bpyridin5ylpyridin3ylcyclopropanecarboxamide 412 n5345methylthiophen2yl1himidazo45cpyridin2yl1hpyrazolo 43bpyridin5ylpyridin3ylcyclobutanecarboxamide 413 n5345methylthiophen2yl1himidazo45cpyridin2yl1hpyrazolo 43bpyridin5ylpyridin3ylcyclopentanecarboxamide 414 n5345methylthiophen2yl1himidazo45cpyridin2yl1hpyrazolo 43bpyridin5ylpyridin3ylcyclohexanecarboxamide 415 nbenzyl15345methylthiophen2yl1himidazo45cpyridin2yl1hpyrazolo 43bpyridin5ylpyridin3ylmethanamine 416 1cyclopentyln5345methylthiophen2yl1himidazo45cpyridin2yl1hpyrazolo 43bpyridin5ylpyridin3ylmethylmethanamine 417 5533difluoropyrrolidin1ylmethypyridin3yl35methylthiophen2yl1himidazo45cpyridin2yl1hpyrazolo43bpyridine 418 345methylthiophen2yl1himidazo45cpyridin2yl5pyrimidin5yl1hpyrazolo43bpyridine 419 345methylthiophen2yl1himidazo45cpyridin2yl5pyridin2yl1hpyrazolo43bpyridine 420 n5345acetylthiophen2yl1himidazo45cpyridin2yl1hpyrazolo43bpyridin5ylpyridin3ylpropionamide 421 n5345acetylthiophen2yl1himidazo45cpyridin2yl1hpyrazolo43bpyridin5ylpyridin3yl3methylbutanamide 422 15255aminopyridin3yl1hpyrazolo43bpyridin3yl1himidazo45cpyridin4ylthiophen2ylethan1one 423 1525pyridin3yl1hpyrazolo 43bpyridin3yl1himidazo45cpyridin4ylthiophen2ylethan1one 424 15254methylpyridin3yl1hpyrazolo43bpyridin3yl1himidazo45cpyridin4ylthiophen2ylethan1one 425 15255ethylaminomethylpyridin3yl1hpyrazolo43bpyridin3yl1himidazo45cpyridin4ylthiophen2ylethan1one 426 15255dimethylaminopyridin3yl1hpyrazolo43bpyridin3yl1himidazo45cpyridin4ylthiophen2ylethan1one 427 n5345acetylthiophen2yl1himidazo45cpyridin2yl1hpyrazolo43bpyridin5ylpyridin3ylpivalamide 428 n5345acetylthiophen2yl1himidazo45cpyridin2yl1hpyrazolo43bpyridin5ylpyridin3ylisobutyramide 429 n5345acetylthiophen2yl1himidazo45cpyridin2yl1hpyrazolo43bpyridin5ylpyridin3yl2phenylacetamide 430 n5345acetylthiophen2yl1himidazo45cpyridin2yl1hpyrazolo43bpyridin5ylpyridin3ylbenzamide 431 15255isopropylaminopyridin3yl1hpyrazolo 43bpyridin3yl1himidazo45cpyridin4ylthiophen2ylethan1one 432 15255dimethylaminomethylpyridin3yl1hpyrazolo 43bpyridin3yl1himidazo45cpyridin4ylthiophen2ylethan1one 433 15255pyrrolidin1ylmethylpyridin3yl1hpyrazolo 43bpyridin3yl1himidazo45cpyridin4ylthiophen2ylethan1one 434 15255piperidin1ylmethylpyridin3yl1hpyrazolo 43bpyridin3yl1himidazo45cpyridin4ylthiophen2ylethan1one 435 n5345acetylthiophen2yl1himidazo45cpyridin2yl1hpyrazolo43bpyridin5ylpyridin3yl33dimethylbutanamide 436 n5345acetylthiophen2yl1himidazo45cpyridin2yl1hpyrazolo43bpyridin5ylpyridin3ylbutyramide 437 1525pyridin4yl1hpyrazolo43bpyridin3yl1himidazo45cpyridin4ylthiophen2ylethan1one 438 n5345acetylthiophen2yl1himidazo45cpyridin2yl1hpyrazolo43bpyridin5ylpyridin3ylpentanamide 439 n5345acetylthiophen2yl1himidazo45cpyridin2yl1hpyrazolo43bpyridin5ylpyridin3ylcyclopropanecarboxamide 440 n5345acetylthiophen2yl1himidazo45cpyridin2yl1hpyrazolo43bpyridin5ylpyridin3ylcyclobutanecarboxamide 441 n5345acetylthiophen2yl1himidazo45cpyridin2yl1hpyrazolo43bpyridin5ylpyridin3ylcyclopentanecarboxamide 442 n5345acetylthiophen2yl1himidazo45cpyridin2yl1hpyrazolo43bpyridin5ylpyridin3ylcyclohexanecarboxamide 443 15255benzylaminomethylpyridin3yl1hpyrazolo43bpyridin3yl1himidazo45cpyridin4ylthiophen2ylethan1one 444 15255cyclopentylmethylaminomethylpyridin3yl1hpyrazolo43bpyridin3yl1himidazo45cpyridin4ylthiophen2ylethan1one 445 1525533difluoropyrrolidin1ylmethylpyridin3yl1hpyrazolo 43bpyridin3yl1himidazo45cpyridin4ylthiophen2ylethan1one 446 1525pyrimidin5yl1hpyrazolo 43bpyridin3yl1himidazo45cpyridin4ylthiophen2ylethan1one 447 1525pyridin2yl1hpyrazolo43bpyridin3yl1himidazo45cpyridin4ylthiophen2ylethan1one 448 n53432dimethylaminoethylamino5fluorophenyl1himidazo45cpyridin2yl1hpyrazolo43bpyridin5ylpyridin3ylpropionamide 449 n53432dimethylaminoethylamino5fluorophenyl1himidazo45cpyridin2yl1hpyrazolo43bpyridin5ylpyridin3yl3methylbutanamide 450 n13255aminopyridin3yl1hpyrazolo 43bpyridin3yl1himidazo45cpyridin4yl5fluorophenyln2n2dimethylethane12diamine 451 n13fluoro525pyridin3yl1hpyrazolo 43bpyridin3yl1himidazo45cpyridin4ylphenyln2n2dimethylethane12diamine 452 n13fluoro5254methylpyridin3yl1hpyrazolo43bpyridin3yl1himidazo45cpyridin4ylphenyln2n2dimethylethane12diamine 453 n13255ethylaminomethylpyridin3yl1hpyrazolo43bpyridin3yl1himidazo45cpyridin4yl5fluorophenyln2n2dimethylethane12diamine 454 n13255dimethylaminopyridin3yl1hpyrazolo 43bpyridin3yl1himidazo45cpyridin4yl5fluorophenyln2n2dimethylethane12diamine 455 n53432dimethylaminoethylamino5fluorophenyl1himidazo45cpyridin2yl1hpyrazolo43bpyridin5ylpyridin3ylpivalamide 456 n53432dimethylaminoethylamino5fluorophenyl1himidazo45cpyridin2yl1hpyrazolo43bpyridin5ylpyridin3ylisobutyramide 457 n53432dimethylaminoethylamino5fluorophenyl1himidazo45cpyridin2yl1hpyrazolo43bpyridin5ylpyridin3yl2phenylacetamide 458 n53432dimethylaminoethylamino5fluorophenyl1himidazo45cpyridin2yl1hpyrazolo43bpyridin5ylpyridin3ylbenzamide 459 n13fluoro5255isopropylaminopyridin3yl1hpyrazolo43bpyridin3yl1himidazo45cpyridin4ylphenyln2n2dimethylethane12diamine 460 n13255dimethylaminomethylpyridin3yl1hpyrazolo43bpyridin3yl1himidazo45cpyridin4yl5fluorophenyln2n2dimethylethane12diamine 461 n13fluoro5255pyrrolidin1ylmethylpyridin3yl1hpyrazolo 43bpyridin3yl1himidazo45cpyridin4ylphenyln2n2dimethylethane12diamine 462 n13fluoro5255piperidin1ylmethylpyridin3yl1hpyrazolo43bpyridin3yl1himidazo45cpyridin4ylphenyln2n2dimethylethane12diamine 463 n53432dimethylaminoethylamino5fluorophenyl1himidazo45cpyridin2yl1hpyrazolo43bpyridin5ylpyridin3yl33dimethylbutanamide 464 n53432dimethylaminoethylamino5fluorophenyl1himidazo45cpyridin2yl1hpyrazolo43bpyridin5ylpyridin3ylbutyramide 465 n13fluoro525pyridin4yl1hpyrazolo 43bpyridin3yl1himidazo45cpyridin4ylphenyln2n2dimethylethane12diamine 466 n53432dimethylaminoethylamino5fluorophenyl1himidazo45cpyridin2yl1hpyrazolo 43bpyridin5ylpyridin3ylpentanamide 467 n53432dimethylaminoethylamino5fluorophenyl1himidazo45cpyridin2yl1hpyrazolo43bpyridin5ylpyridin3ylcyclopropanecarboxamide 468 n53432dimethylaminoethylamino5fluorophenyl1himidazo45cpyridin2yl1hpyrazolo43bpyridin5ylpyridin3ylcyclobutanecarboxamide 469 n53432dimethylaminoethylamino5fluorophenyl1himidazo45cpyridin2yl1hpyrazolo43bpyridin5ylpyridin3ylcyclopentanecarboxamide 470 n53432dimethylaminoethylamino5fluorophenyl1himidazo45cpyridin2yl1hpyrazolo43bpyridin5ylpyridin3ylcyclohexanecarboxamide 471 n13255benzylaminomethylpyridin3yl1hpyrazolo43bpyridin3yl1himidazo45cpyridin4yl5fluorophenyln2n2dimethylethane12diamine 472 n13255cyclopentylmethylaminomethylpyridin3yl1hpyrazolo 43bpyridin3yl1himidazo45cpyridin4yl5fluorophenyln2n2dimethylethane12diamine 473 n325533difluoropyrrolidin1ylmethylpyridin3yl1hpyrazolo43bpyridin3yl1himidazo45cpyridin4yl5fluorophenyln2n2dimethylethane12diamine 474 n13fluoro525pyrimidin5yl1hpyrazolo43bpyridin3yl1himidazo45cpyridin4ylphenyln2n2dimethylethane12diamine 475 n13fluoro525pyridin2yl1hpyrazolo 43bpyridin3yl1himidazo45cpyridin4ylphenyln2n2dimethylethane12diamine 476 n5343fluoro5methylsulfonamidomethylphenyl1himidazo45cpyridin2yl1hpyrazolo43bpyridin5ylpyridin3ylpropionamide 477 n5343fluoro5methylsulfonamidomethylphenyl1himidazo45cpyridin2yl1hpyrazolo43bpyridin5ylpyridin3yl3methylbutanamide 478 n3255aminopyridin3yl1hpyrazolo 43bpyridin3yl1himidazo45cpyridin4yl5fluorobenzylmethanesulfonamide 479 n3fluoro525pyridin3yl1hpyrazolo43bpyridin3yl1himidazo45cpyridin4ylbenzylmethanesulfonamide 480 n3fluoro5254methylpyridin3yl1hpyrazolo43bpyridin3yl1himidazo45cpyridin4ylbenzylmethanesulfonamide 481 n3255ethylaminomethylpyridin3yl1hpyrazolo43bpyridin3yl1himidazo45cpyridin4yl5fluorobenzylmethanesulfonamide 482 n3255dimethylaminopyridin3yl1hpyrazolo43bpyridin3yl1himidazo45cpyridin4yl5fluorobenzylmethanesulfonamide 483 n5343fluoro5methylsulfonamidomethylphenyl1himidazo45cpyridin2yl1hpyrazolo43bpyridin5ylpyridin3ylpivalamide 484 n5343fluoro5methylsulfonamidomethylphenyl1himidazo45cpyridin2yl1hpyrazolo43bpyridin5ylpyridin3ylisobutyramide 485 n5343fluoro5methylsulfonamidomethylphenyl1himidazo45cpyridin2yl1hpyrazolo43bpyridin5ylpyridin3yl2phenylacetamide 486 n5343fluoro5methylsulfonamidomethylphenyl1himidazo45cpyridin2yl1hpyrazolo43bpyridin5ylpyridin3ylbenzamide 487 n3fluoro5255isopropylaminopyridin3yl1hpyrazolo43bpyridin3yl1himidazo45cpyridin4ylbenzylmethanesulfonamide 488 n3255dimethylaminomethylpyridin3yl1hpyrazolo43bpyridin3yl1himidazo45cpyridin4yl5fluorobenzylmethanesulfonamide 489 n3fluoro5255pyrrolidin1ylmethylpyridin3yl1hpyrazolo 43bpyridin3yl1himidazo45cpyridin4ylbenzylmethanesulfonamide 490 n3fluoro5255piperidin1ylmethylpyridin3yl1hpyrazolo 43bpyridin3yl1himidazo45cpyridin4ylbenzylmethanesulfonamide 491 n5343fluoro5methylsulfonamidomethylphenyl1himidazo45cpyridin2yl1hpyrazolo43bpyridin5ylpyridin3yl33dimethylbutanamide 492 n5343fluoro5methylsulfonamidomethylphenyl1himidazo45cpyridin2yl1hpyrazolo43bpyridin5ylpyridin3ylbutyramide 493 n3fluoro525pyridin4yl1hpyrazolo43bpyridin3yl1himidazo45cpyridin4ylbenzylmethanesulfonamide 494 n5343fluoro5methylsulfonamidomethylphenyl1himidazo45cpyridin2yl1hpyrazolo43bpyridin5ylpyridin3ylpentanamide 495 n5343fluoro5methylsulfonamidomethylphenyl1himidazo45cpyridin2yl1hpyrazolo43bpyridin5ylpyridin3ylcyclopropanecarboxamide 496 n5343fluoro5methylsulfonamidomethylphenyl1himidazo45cpyridin2yl1hpyrazolo43bpyridin5ylpyridin3ylcyclobutanecarboxamide 497 n5343fluoro5methylsulfonamidomethylphenyl1himidazo45cpyridin2yl1hpyrazolo43bpyridin5ylpyridin3ylcyclopentanecarboxamide 498 n5343fluoro5methylsulfonamidomethylphenyl1himidazo45cpyridin2yl1hpyrazolo43bpyridin5ylpyridin3ylcyclohexanecarboxamide 499 n3255benzylaminomethylpyridin3yl1hpyrazolo43bpyridin3yl1himidazo45cpyridin4yl5fluorobenzylmethanesulfonamide 500 n3255cyclopentylmethylaminomethylpyridin3yl1hpyrazolo43bpyridin3yl1himidazo45cpyridin4yl5fluorobenzylmethanesulfonamide 501 n325533difluoropyrrolidin1ylmethylpyridin3yl1hpyrazolo 43bpyridin3yl1himidazo45cpyridin4yl5fluorobenzylmethanesulfonamide 502 n3fluoro525pyrimidin5yl1hpyrazolo43bpyridin3yl1himidazo45cpyridin4ylbenzylmethanesulfonamide 503 n3fluoro525pyridin2yl1hpyrazolo43bpyridin3yl1himidazo45cpyridin4ylbenzylmethanesulfonamide 504 343fluorophenyl1himidazo45cpyridin2yl5piperidin4yl1hpyrazolo43bpyridine 505 343fluorophenyl1himidazo45cpyridin2yl51236tetrahydropyridin4yl1hpyrazolo43bpyridine 506 343fluorophenyl1himidazo45cpyridin2yl51hpyrazol4yl1hpyrazolo 43bpyridine 507 343fluorophenyl1himidazo45cpyridin2yl51methyl1hpyrazol4yl1hpyrazolo43bpyridine 508 512dimethyl1himidazol5yl343fluorophenyl1himidazo45cpyridin2yl1hpyrazolo43bpyridine 509 16343fluorophenyl1himidazo45cpyridin2yl1hpyrazolo 43bpyridin5ylpyrazin2ylazetidin3amine 510 55cyclohexyloxypyridin3yl343fluorophenyl1himidazo45cpyridin2yl1hpyrazolo43bpyridine 511 343fluorophenyl1himidazo45cpyridin2yl55piperidin4yloxypyridin3yl1hpyrazolo43bpyridine 512 n5343fluorophenyl1himidazo45cpyridin2yl1hpyrazolo 43bpyridin5ylpyridin3yl2piperidin4ylacetamide 513 343fluorophenyl1himidazo45cpyridin2yl552pyrrolidin1ylethoxypyridin3yl1hpyrazolo43bpyridine 514 25343fluorophenyl1himidazo45cpyridin2yl1hpyrazolo 43bpyridin5ylpyridin3yloxynndimethylethan1amine 515 343fluorophenyl1himidazo45cpyridin2yl55methoxypyridin3yl1hpyrazolo 43bpyridine 516 5343fluorophenyl1himidazo45cpyridin2yl1hpyrazolo43bpyridin5ylpyridin3ol 517 55benzyloxypyridin3yl343fluorophenyl1himidazo45cpyridin2yl1hpyrazolo43bpyridine 518 2cyclohexyln5343fluorophenyl1himidazo45cpyridin2yl1hpyrazolo43bpyridin5ylpyridin3ylacetamide 519 343fluorophenyl1himidazo45cpyridin2yl5pyrazin2yl1hpyrazolo 43bpyridine 520 344fluorophenyl1himidazo45cpyridin2yl5piperidin4yl1hpyrazolo43bpyridine 521 344fluorophenyl1himidazo45cpyridin2yl51236tetrahydropyridin4yl1hpyrazolo43bpyridine 522 344fluorophenyl1himidazo45cpyridin2yl51hpyrazol4yl1hpyrazolo 43bpyridine 523 344fluorophenyl1himidazo45cpyridin2yl51methyl1hpyrazol4yl1hpyrazolo43bpyridine 524 512dimethyl1himidazol5yl344fluorophenyl1himidazo45cpyridin2yl1hpyrazolo43bpyridine 525 16344fluorophenyl1himidazo45cpyridin2yl1hpyrazolo 43bpyridin5ylpyrazin2ylazetidin3amine 526 55cyclohexyloxypyridin3yl344fluorophenyl1himidazo45cpyridin2yl1hpyrazolo43bpyridine 527 344fluorophenyl1himidazo45cpyridin2yl55piperidin4yloxypyridin3yl1hpyrazolo43bpyridine 528 n5344fluorophenyl1himidazo45cpyridin2yl1hpyrazolo 43bpyridin5ylpyridin3yl2piperidin4ylacetamide 529 344fluorophenyl1himidazo45cpyridin2yl552pyrrolidin1ylethoxypyridin3yl1hpyrazolo43bpyridine 530 25344fluorophenyl1himidazo45cpyridin2yl1hpyrazolo 43bpyridin5ylpyridin3yloxynndimethylethan1amine 531 344fluorophenyl1himidazo45cpyridin2yl55methoxypyridin3yl1hpyrazolo 43bpyridine 532 5344fluorophenyl1himidazo45cpyridin2yl1hpyrazolo43bpyridin5ylpyridin3ol 533 55benzyloxypyridin3yl344fluorophenyl1himidazo45cpyridin2yl1hpyrazolo43bpyridine 534 2cyclohexyln5344fluorophenyl1himidazo45cpyridin2yl1hpyrazolo43bpyridin5ylpyridin3ylacetamide 535 344fluorophenyl1himidazo45cpyridin2yl5pyrazin2yl1hpyrazolo 43bpyridine 536 342fluorophenyl1himidazo45cpyridin2yl5piperidin4yl1hpyrazolo43bpyridine 537 342fluorophenyl1himidazo45cpyridin2yl51236tetrahydropyridin4yl1hpyrazolo43bpyridine 538 342fluorophenyl1himidazo45cpyridin2yl51hpyrazol4yl1hpyrazolo43bpyridine 539 342fluorophenyl1himidazo45cpyridin2yl51methyl1hpyrazol4yl1hpyrazolo43bpyridine 540 512dimethyl1himidazol5yl342fluorophenyl1himidazo45cpyridin2yl1hpyrazolo43bpyridine 541 16342fluorophenyl1himidazo45cpyridin2yl1hpyrazolo 43bpyridin5ylpyrazin2ylazetidin3amine 542 55cyclohexyloxypyridin3yl342fluorophenyl1himidazo45cpyridin2yl1hpyrazolo43bpyridine 543 342fluorophenyl1himidazo45cpyridin2yl55piperidin4yloxypyridin3yl1hpyrazolo43bpyridine 544 n5342fluorophenyl1himidazo45cpyridin2yl1hpyrazolo 43bpyridin5ylpyridin3yl2piperidin4ylacetamide 545 342fluorophenyl1himidazo45cpyridin2yl552pyrrolidin1ylethoxypyridin3yl1hpyrazolo43bpyridine 546 25342fluorophenyl1himidazo45cpyridin2yl1hpyrazolo 43bpyridin5ylpyridin3yloxynndimethylethan1amine 547 342fluorophenyl1himidazo45cpyridin2yl55methoxypyridin3yl1hpyrazolo 43bpyridine 548 5342fluorophenyl1himidazo45cpyridin2yl1hpyrazolo43bpyridin5ylpyridin3ol 549 55benzyloxypyridin3yl342fluorophenyl1himidazo45cpyridin2yl1hpyrazolo43bpyridine 550 2cyclohexyln5342fluorophenyl1himidazo45cpyridin2yl1hpyrazolo43bpyridin5ylpyridin3ylacetamide 551 342fluorophenyl1himidazo45cpyridin2yl5pyrazin2yl1hpyrazolo 43bpyridine 552 5piperidin4yl34pyridin3yl1himidazo45cpyridin2yl1hpyrazolo43bpyridine 553 34pyridin3yl1himidazo45cpyridin2yl51236tetrahydropyridin4yl1hpyrazolo 43bpyridine 554 51hpyrazol4yl34pyridin3yl1himidazo45cpyridin2yl1hpyrazolo43bpyridine 555 51methyl1hpyrazol4yl34pyridin3yl1himidazo45cpyridin2yl1hpyrazolo43bpyridine 556 512dimethyl1himidazol5yl34pyridin3yl1himidazo45cpyridin2yl1hpyrazolo43bpyridine 557 1634pyridin3yl1himidazo45cpyridin2yl1hpyrazolo43bpyridin5ylpyrazin2ylazetidin3amine 558 55cyclohexyloxypyridin3yl34pyridin3yl1himidazo45cpyridin2yl1hpyrazolo 43bpyridine 559 55piperidin4yloxypyridin3yl34pyridin3yl1himidazo45cpyridin2yl1hpyrazolo43bpyridine 560 2piperidin4yln534pyridin3yl1himidazo45cpyridin2yl1hpyrazolo43bpyridin5ylpyridin3ylacetamide 561 34pyridin3yl1himidazo45cpyridin2yl552pyrrolidin1ylethoxypyridin3yl1hpyrazolo43bpyridine 562 nndimethyl2534pyridin3yl1himidazo45cpyridin2yl1hpyrazolo43bpyridin5ylpyridin3yloxyethan1amine 563 55methoxypyridin3yl34pyridin3yl1himidazo45cpyridin2yl1hpyrazolo43bpyridine 564 534pyridin3yl1himidazo45cpyridin2yl1hpyrazolo43bpyridin5ylpyridin3ol 565 55benzyloxypyridin3yl34pyridin3yl1himidazo45cpyridin2yl1hpyrazolo43bpyridine 566 2cyclohexyln534pyridin3yl1himidazo45cpyridin2yl1hpyrazolo 43bpyridin5ylpyridin3ylacetamide 567 5pyrazin2yl34pyridin3yl1himidazo45cpyridin2yl1hpyrazolo43bpyridine 568 5piperidin4yl34pyridin4yl1himidazo45cpyridin2yl1hpyrazolo43bpyridine 569 34pyridin4yl1himidazo45cpyridin2yl51236tetrahydropyridin4yl1hpyrazolo 43bpyridine 570 51hpyrazol4yl34pyridin4yl1himidazo45cpyridin2yl1hpyrazolo43bpyridine 571 51methyl1hpyrazol4yl34pyridin4yl1himidazo45cpyridin2yl1hpyrazolo43bpyridine 572 512dimethyl1himidazol5yl34pyridin4yl1himidazo45cpyridin2yl1hpyrazolo43bpyridine 573 1634pyridin4yl1himidazo45cpyridin2yl1hpyrazolo43bpyridin5ylpyrazin2ylazetidin3amine 574 55cyclohexyloxypyridin3yl34pyridin4yl1himidazo45cpyridin2yl1hpyrazolo 43bpyridine 575 55piperidin4yloxypyridin3yl34pyridin4yl1himidazo45cpyridin2yl1hpyrazolo43bpyridine 576 2piperidin4yln534pyridin4yl1himidazo45cpyridin2yl1hpyrazolo43bpyridin5ylpyridin3ylacetamide 577 34pyridin4yl1himidazo45cpyridin2yl552pyrrolidin1ylethoxypyridin3yl1hpyrazolo43bpyridine 578 nndimethyl2534pyridin4yl1himidazo45cpyridin2yl1hpyrazolo43bpyridin5ylpyridin3yloxyethan1amine 579 55methoxypyridin3yl34pyridin4yl1himidazo45cpyridin2yl1hpyrazolo43bpyridine 580 534pyridin4yl1himidazo45cpyridin2yl1hpyrazolo43bpyridin5ylpyridin3ol 581 55benzyloxypyridin3yl34pyridin4yl1himidazo45cpyridin2yl1hpyrazolo 43bpyridine 582 2cyclohexyln534pyridin4yl1himidazo45cpyridin2yl1hpyrazolo 43bpyridin5ylpyridin3ylacetamide 583 5pyrazin2yl34pyridin4yl1himidazo45cpyridin2yl1hpyrazolo43bpyridine 584 5piperidin4yl34pyridin2yl1himidazo45cpyridin2yl1hpyrazolo43bpyridine 585 34pyridin2yl1himidazo45cpyridin2yl51236tetrahydropyridin4yl1hpyrazolo43bpyridine 586 51hpyrazol4yl34pyridin2yl1himidazo45cpyridin2yl1hpyrazolo43bpyridine 587 51methyl1hpyrazol4yl34pyridin2yl1himidazo45cpyridin2yl1hpyrazolo43bpyridine 588 512dimethyl1himidazol5yl34pyridin2yl1himidazo45cpyridin2yl1hpyrazolo43bpyridine 589 1634pyridin2yl1himidazo45cpyridin2yl1hpyrazolo43bpyridin5ylpyrazin2ylazetidin3amine 590 55cyclohexyloxypyridin3yl34pyridin2yl1himidazo45cpyridin2yl1hpyrazolo 43bpyridine 591 55piperidin4yloxypyridin3yl34pyridin2yl1himidazo45cpyridin2yl1hpyrazolo43bpyridine 592 2piperidin4yln534pyridin2yl1himidazo45cpyridin2yl1hpyrazolo43bpyridin5ylpyridin3ylacetamide 593 34pyridin2yl1himidazo45cpyridin2yl552pyrrolidin1ylethoxypyridin3yl1hpyrazolo43bpyridine 594 nndimethyl2534pyridin2yl1himidazo45cpyridin2yl1hpyrazolo43bpyridin5ylpyridin3yloxyethan1amine 595 55methoxypyridin3yl34pyridin2yl1himidazo45cpyridin2yl1hpyrazolo43bpyridine 596 534pyridin2yl1himidazo45cpyridin2yl1hpyrazolo43bpyridin5ylpyridin3ol 597 55benzyloxypyridin3yl34pyridin2yl1himidazo45cpyridin2yl1hpyrazolo 43bpyridine 598 2cyclohexyln534pyridin2yl1himidazo45cpyridin2yl1hpyrazolo 43bpyridin5ylpyridin3ylacetamide 599 5pyrazin2yl34pyridin2yl1himidazo45cpyridin2yl1hpyrazolo43bpyridine 600 34piperidin1yl1himidazo45cpyridin2yl5piperidin4yl1hpyrazolo43bpyridine 601 34piperidin1yl1himidazo45cpyridin2yl51236tetrahydropyridin4yl1hpyrazolo 43bpyridine 602 34piperidin1yl1himidazo45cpyridin2yl51hpyrazol4yl1hpyrazolo43bpyridine 603 51methyl1hpyrazol4yl34piperidin1yl1himidazo45cpyridin2yl1hpyrazolo43bpyridine 604 512dimethyl1himidazol5yl34piperidin1yl1himidazo45cpyridin2yl1hpyrazolo43bpyridine 605 1634piperidin1yl1himidazo45cpyridin2yl1hpyrazolo43bpyridin5ylpyrazin2ylazetidin3amine 606 55cyclohexyloxypyridin3yl34piperidin1yl1himidazo45cpyridin2yl1hpyrazolo43bpyridine 607 34piperidin1yl1himidazo45cpyridin2yl55piperidin4yloxypyridin3yl1hpyrazolo43bpyridine 608 n534piperidin1yl1himidazo45cpyridin2yl1hpyrazolo43bpyridinpyridin3yl2piperidin4ylacetamide 609 34piperidin1yl1himidazo45cpyridin2yl552pyrrolidin1ylethoxypyridin3yl1hpyrazolo43bpyridine 610 nndimethyl2534piperidin1yl1himidazo45cpyridin2yl1hpyrazolo43bpyridin5ylpyridin3yloxyethan1amine 611 55methoxypyridin3yl34piperidin1yl1himidazo45cpyridin2yl1hpyrazolo43bpyridine 612 534piperidin1yl1himidazo45cpyridin2yl1hpyrazolo43bpyridin5ylpyridin3ol 613 55benzyloxypyridin3yl34piperidin1yl1himidazo45cpyridin2yl1hpyrazolo43bpyridine 614 2cyclohexyln534piperidin1yl1himidazo45cpyridin2yl1hpyrazolo43bpyridin5ylpyridin3ylacetamide 615 34piperidin1yl1himidazo45cpyridin2yl5pyrazin2yl1hpyrazolo43bpyridine 616 344methyl1himidazol1yl1himidazo45cpyridin2yl5piperidin4yl1hpyrazolo43bpyridine 617 344methyl1himidazol1yl1himidazo45cpyridin2yl51236tetrahydropyridin4yl1hpyrazolo43bpyridine 618 344methyl1himidazo lyl1himidazo45cpyridin2yl51hpyrazol4yl1hpyrazolo43bpyridine 619 344methyl1himidazo lyl1himidazo45cpyridin2yl51methyl1hpyrazol4yl1hpyrazolo43bpyridine 620 512dimethyl1himidazol5yl344methyl1himidazol1yl1himidazo45cpyridin2yl1hpyrazolo43bpyridine 621 16344methyl1himidazol1yl1himidazo45cpyridin2yl1hpyrazolo43bpyridin5ylpyrazin2ylazetidin3amine 622 55cyclohexyloxypyridin3yl344met
yl1himidazol1yl1himidazo45cpyridin2yl1hpyrazolo43bpyridine 623 344methyl1himidazol1yl1himidazo45cpyridin2yl55piperidin4yloxypyridin3yl1hpyrazolo43bpyridine 624 n5344methyl1himidazol1yl1himidazo45cpyridin2yl1hpyrazolo43bpyridin5ylpyridin3yl2piperidin4ylacetamide 625 344methyl1himidazol1yl1himidazo45cpyridin2yl552pyrrolidin1ylethoxypyridin3yl1hpyrazolo 43bpyridine 626 nndimethyl25344methyl1himidazol1yl1himidazo45cpyridin2yl1hpyrazolo 43bpyridin5ylpyridin3yloxyethan1amine 627 55methoxypyridin3yl344methyl1himidazol1yl1himidazo45cpyridin2yl1hpyrazolo43bpyridine 628 5344methyl1himidazol1yl1himidazo45cpyridin2yl1hpyrazolo 43bpyridin5ylpyridin3ol 629 55benzyloxypyridin3yl344methyl1himidazol1yl1himidazo45cpyridin2yl1hpyrazolo43bpyridine 630 2cyclohexyln5344methyl1himidazol1yl1himidazo45cpyridin2yl1hpyrazolo43bpyridin5ylpyridin3ylacetamide 631 344methyl1himidazol1yl1himidazo45cpyridin2yl5pyrazin2yl1hpyrazolo 43bpyridine 632 344methylpiperazin1yl1himidazo45cpyridin2yl5piperidin4yl1hpyrazolo43bpyridine 633 344methylpiperazin1yl1himidazo45cpyridin2yl51236tetrahydropyridin4yl1hpyrazolo43bpyridine 634 344methylpiperazin1yl1himidazo45cpyridin2yl51hpyrazol4yl1hpyrazolo43bpyridine 635 51methyl1hpyrazol4yl344methylpiperazin1yl1himidazo45cpyridin2yl1hpyrazolo43bpyridine 636 512dimethyl1himidazol5yl344methylpiperazin1yl1himidazo45cpyridin2yl1hpyrazolo43bpyridine 637 16344methylpiperazin1yl1himidazo45cpyridin2yl1hpyrazolo43bpyridin5ylpyrazin2ylazetidin3amine 638 55cyclohexyloxypyridin3yl344methylpiperazin1yl1himidazo45cpyridin2yl1hpyrazolo43bpyridine 639 344methylpiperazin1yl1himidazo45cpyridin2yl55piperidin4yloxypyridin3yl1hpyrazolo43bpyridine 640 n5344methylpiperazin1yl1himidazo45cpyridin2yl1hpyrazolo 43bpyridin5ylpyridin3yl2piperidin4ylacetamide 641 344methylpiperazin1yl1himidazo45cpyridin2yl552pyrrolidin1ylethoxypyridin3yl1hpyrazolo43bpyridine 642 nndimethyl25344methylpiperazin1yl1himidazo45cpyridin2yl1hpyrazolo43bpyridin5ylpyridin3yloxyethan1amine 643 55methoxypyridin3yl344methylpiperazin1yl1himidazo45cpyridin2yl1hpyrazolo43bpyridine 644 5344methylpiperazin1yl1himidazo45cpyridin2yl1hpyrazolo43bpyridin5ylpyridin3ol 645 55benzyloxypyridin3yl344methylpiperazin1yl1himidazo45cpyridin2yl1hpyrazolo43bpyridine 646 2cyclohexyln5344methylpiperazin1yl1himidazo45cpyridin2yl1hpyrazolo43bpyridin5ylpyridin3ylacetamide 647 344methylpiperazin1yl1himidazo45cpyridin2yl5pyrazin2yl1hpyrazolo 43bpyridine 648 31himidazo45cpyridin2yl5piperidin4yl1hpyrazolo43bpyridine 649 31himidazo45cpyridin2yl51236tetrahydropyridin4yl1hpyrazolo43bpyridine 650 31himidazo45cpyridin2yl51hpyrol4yl1hpyrazolo43bpyridine 651 31himidazo45cpyridin2yl51methyl1hpyrazol4yl1hpyrazolo43bpyridine 652 512dimethyl1himidazol5yl31himidazo45cpyridin2yl1hpyrazolo43bpyridine 653 1631himidazo45cpyridin2yl1hpyrazolo43bpyridin5ylpyrazin2ylazetidin3amine 654 55cyclohexyloxypyridin3yl31himidazo45cpyridin2yl1hpyrazolo43bpyridine 655 31himidazo45cpyridin2yl55piperidin4yloxypyridin3yl1hpyrazolo 43bpyridine 656 n531himidazo45cpyridin2yl1hpyrazolo43bpyridin5ylpyridin3yl2piperidin4ylacetamide 657 31himidazo45cpyridin2yl552pyrrolidin1ylethoxypyridin3yl1hpyrazolo 43bpyridine 658 2531himidazo45cpyridin2yl1hpyrazolo43bpyridin5ylpyridin3yloxynndimethylethan1amine 659 31himidazo45cpyridin2yl55methoxypyridin3yl1hpyrazolo 43bpyridine 660 531himidazo45cpyridin2yl1hpyrazolo43bpyridin5ylpyridin3ol 661 55benzyloxypyridin3yl31himidazo45cpyridin2yl1hpyrazolo43bpyridine 662 n531himidazo45cpyridin2yl1hpyrazolo43bpyridin5ylpyridin3yl2cyclohexylacetamide 663 31himidazo45cpyridin2yl5pyrazin2yl1hpyrazolo43bpyridine 664 5piperidin4yl34thiophen3yl1himidazo45cpyridin2yl1hpyrazolo43bpyridine 665 51236tetrahydropyridin4yl34thiophen3yl1himidazo45cpyridin2yl1hpyrazolo 43bpyridine 666 51hpyrazol4yl34thiophen3yl1himidazo45cpyridin2yl1hpyrazolo 43bpyridine 667 51methyl1hpyrazol4yl34thiophen3yl1himidazo45cpyridin2yl1hpyrazolo43bpyridine 668 512dimethyl1himidazol5yl34thiophen3yl1himidazo45cpyridin2yl1hpyrazolo43bpyridine 669 1634thiophen3yl1himidazo45cpyridin2yl1hpyrazolo43bpyridin5ylpyrazin2ylazetidin3amine 670 55cyclohexyloxypyridin3yl34thiophen3yl1himidazo45cpyridin2yl1hpyrazolo 43bpyridine 671 55piperidin4yloxypyridin3yl34thiophen3yl1himidazo45cpyridin2yl1hpyrazolo43bpyridine 672 2piperidin4yln534thiophen3yl1himidazo45cpyridin2yl1hpyrazolo43bpyridin5ylpyridin3ylacetamide 673 552pyrrolidin1ylethoxypyridin3yl34thiophen3yl1himidazo45cpyridin2yl1hpyrazolo43bpyridine 674 nndimethyl2534thiophen3yl1himidazo45cpyridin2yl1hpyrazolo43bpyridin5ylpyridin3yloxyethan1amine 675 55methoxypyridin3yl34thiophen3yl1himidazo45cpyridin2yl1hpyrazolo43bpyridine 676 534thiophen3yl1himidazo45cpyridin2yl1hpyrazolo 43bpyridin5ylpyridin3ol 677 55benzyloxypyridin3yl34thiophen3yl1himidazo45cpyridin2yl1hpyrazolo43bpyridine 678 2cyclohexyln534thiophen3yl1himidazo45cpyridin2yl1hpyrazolo 43bpyridin5ylpyridin3ylacetamide 679 5pyrazin2yl34thiophen3yl1himidazo45cpyridin2yl1hpyrazolo43bpyridine 680 34furan3yl1himidazo45cpyridin2yl5piperidin4yl1hpyrazolo43bpyridine 681 34furan3yl1himidazo45cpyridin2yl51236tetrahydropyridin4yl1hpyrazolo43bpyridine 682 34furan3yl1himidazo45cpyridin2yl51hpyrazol4yl1hpyrazolo43bpyridine 683 34furan3yl1himidazo45cpyridin2yl51methyl1hpyrazol4yl1hpyrazolo43bpyridine 684 512dimethyl1himidazol5yl34furan3yl1himidazo45cpyridin2yl1hpyrazolo43bpyridine 685 1634furan3yl1himidazo45cpyridin2yl1hpyrazolo 43bpyridin5ylpyrazin2ylazetidin3amine 686 55cyclohexyloxypyridin3yl34furan3yl1himidazo45cpyridin2yl1hpyrazolo 43bpyridine 687 34furan3yl1himidazo45cpyridin2yl55piperidin4yloxypyridin3yl1hpyrazolo43bpyridine 688 n534furan3yl1himidazo45cpyridin2yl1hpyrazolo43bpyridin5ylpyridin3yl2piperidin4ylacetamide 689 34furan3yl1himidazo45cpyridin2yl552pyrrolidin1ylethoxypyridin3yl1hpyrazolo43bpyridine 690 2534furan3yl1himidazo45cpyridin2yl1hpyrazolo43bpyridin5ylpyridin3yloxynndimethylethan1amine 691 34furan3yl1himidazo45cpyridin2yl55methoxypyridin3yl1hpyrazolo 43bpyridine 692 534furan3yl1himidazo45cpyridin2yl1hpyrazolo43bpyridin5ylpyridin3ol 693 55benzyloxypyridin3yl34furan3yl1himidazo45cpyridin2yl1hpyrazolo43bpyridine 694 2cyclohexyln534furan3yl1himidazo45cpyridin2yl1hpyrazolo 43bpyridin5ylpyridin3ylacetamide 695 34furan3yl1himidazo45cpyridin2yl5pyrazin2yl1hpyrazolo43bpyridine 696 5piperidin4yl34thiophen2yl1himidazo45cpyridin2yl1hpyrazolo43bpyridine 697 51236tetrahydropyridin4yl34thiophen2yl1himidazo45cpyridin2yl1hpyrazolo 43bpyridine 698 51hpyrazol4yl34thiophen2yl1himidazo45cpyridin2yl1hpyrazolo 43bpyridine 699 51methyl1hpyrazol4yl34thiophen2yl1himidazo45cpyridin2yl1hpyrazolo43bpyridine 700 512dimethyl1himidazol5yl34thiophen2yl1himidazo45cpyridin2yl1hpyrazolo43bpyridine 701 1634thiophen2yl1himidazo45cpyridin2yl1hpyrazolo43bpyridin5ylpyrazin2ylazetidin3amine 702 55cyclohexyloxypyridin3yl34thiophen2yl1himidazo45cpyridin2yl1hpyrazolo 43bpyridine 703 55piperidin4yloxypyridin3yl34thiophen2yl1himidazo45cpyridin2yl1hpyrazolo43bpyridine 704 2piperidin4yln534thiophen2yl1himidazo45cpyridin2yl1hpyrazolo43bpyridin5ylpyridin3ylacetamide 705 552pyrrolidin1ylethoxypyridin3yl34thiophen2yl1himidazo45cpyridin2yl1hpyrazolo43bpyridine 706 nndimethyl2534thiophen2yl1himidazo45cpyridin2yl1hpyrazolo43bpyridin5ylpyridin3yloxyethan1amine 707 55methoxypyridin3yl34thiophen2yl1himidazo45cpyridin2yl1hpyrazolo43bpyridine 708 534thiophen2yl1himidazo45cpyridin2yl1hpyrazolo 43bpyridin5ylpyridin3ol 709 55benzyloxypyridin3yl34thiophen2yl1himidazo45cpyridin2yl1hpyrazolo43bpyridine 710 2cyclohexyln534thiophen2yl1himidazo45cpyridin2yl1hpyrazolo 43bpyridin5ylpyridin3ylacetamide 711 5pyrazin2yl34thiophen2yl1himidazo45cpyridin2yl1hpyrazolo43bpyridine 712 345fluorothiophen2yl1himidazo45cpyridin2yl5piperidin4yl1hpyrazolo43bpyridine 713 345fluorothiophen2yl1himidazo45cpyridin2yl51236tetrahydropyridin4yl1hpyrazolo43bpyridine 714 345fluorothiophen2yl1himidazo45cpyridin2yl51hpyrazol4yl1hpyrazolo43bpyridine 715 345fluorothiophen2yl1himidazo45cpyridin2yl51methyl1hpyrazol4yl1hpyrazolo43bpyridine 716 512dimethyl1himidazol5yl345fluorothiophen2yl1himidazo45cpyridin2yl1hpyrazolo43bpyridine 717 16345fluorothiophen2yl1himidazo45cpyridin2yl1hpyrazolo43bpyridin5ylpyrazin2ylazetidin3amine 718 55cyclohexyloxypyridin3yl345fluorothiophen2yl1himidazo45cpyridin2yl1hpyrazolo43bpyridine 719 345fluorothiophen2yl1himidazo45cpyridin2yl55piperidin4yloxypyridin3yl1hpyrazolo43bpyridine 720 n5345fluorothiophen2yl1himidazo45cpyridin2yl1hpyrazolo43bpyridin5ylpyridin3yl2piperidin4ylacetamide 721 345fluorothiophen2yl1himidazo45cpyridin2yl552pyrrolidin1ylethoxypyridin3yl1hpyrazolo43bpyridine 722 25345fluorothiophen2yl1himidazo45cpyridin2yl1hpyrazolo 43bpyridin5ylpyridin3yloxynndimethylethan1amine 723 345fluorothiophen2yl1himidazo45cpyridin2yl55methoxypyridin3yl1hpyrazolo43bpyridine 724 5345fluorothiophen2yl1himidazo45cpyridin2yl1hpyrazolo 43bpyridin5ylpyridin3ol 725 55benzyloxypyridin3yl345fluorothiophen2yl1himidazo45cpyridin2yl1hpyrazolo43bpyridine 726 2cyclohexyln5345fluorothiophen2yl1himidazo45cpyridin2yl1hpyrazolo43bpyridin5ylpyridin3ylacetamide 727 345fluorothiophen2yl1himidazo45cpyridin2yl5pyrazin2yl1hpyrazolo43bpyridine 728 345methylthiophen2yl1himidazo45cpyridin2yl5piperidin4yl1hpyrazolo43bpyridine 729 345methylthiophen2yl1himidazo45cpyridin2yl51236tetrahydropyridin4yl1hpyrazolo43bpyridine 730 345methylthiophen2yl1himidazo45cpyridin2yl51hpyrazol4yl1hpyrazolo43bpyridine 731 51methyl1hpyrazol4yl345methylthiophen2yl1himidazo45cpyridin2yl1hpyrazolo43bpyridine 732 512dimethyl1himidazol5yl345methylthiophen2yl1himidazo45cpyridin2yl1hpyrazolo43bpyridine 733 16345methylthiophen2yl1himidazo45cpyridin2yl1hpyrazolo43bpyridin5ylpyrazin2ylazetidin3amine 734 55cyclohexyloxypyridin3yl345methylthiophen2yl1himidazo45cpyridin2yl1hpyrazolo43bpyridine 735 345methylthiophen2yl1himidazo45cpyridin2yl55piperidin4yloxypyridin3yl1hpyrazolo43bpyridine 736 n5345methylthiophen2yl1himidazo45cpyridin2yl1hpyrazolo 43bpyridin5ylpyridin3yl2piperidin4ylacetamide 737 345methylthiophen2yl1himidazo45cpyridin2yl552pyrrolidin1ylethoxypyridin3yl1hpyrazolo43bpyridine 738 nndimethyl25345methylthiophen2yl1himidazo45cpyridin2yl1hpyrazolo43bpyridin5ylpyridin3yloxyethan1amine 739 55methoxypyridin3yl345methylthiophen2yl1himidazo45cpyridin2yl1hpyrazolo43bpyridine 740 5345methylthiophen2yl1himidazo45cpyridin2yl1hpyrazolo43bpyridin5ylpyridin3ol 741 55benzyloxypyridin3yl345methylthiophen2yl1himidazo45cpyridin2yl1hpyrazolo43bpyridine 742 2cyclohexyln5345methylthiophen2yl1himidazo45cpyridin2yl1hpyrazolo 43bpyridin5ylpyridin3ylacetamide 743 345methylthiophen2yl1himidazo45cpyridin2yl5pyrazin2yl1hpyrazolo43bpyridine 744 1525piperidin4yl1hpyrazolo43bpyridin3yl1himidazo45cpyridin4ylthiophen2ylethan1one 745 15251236tetrahydropyridin4yl1hpyrazolo 43bpyridin3yl1himidazo45cpyridin4ylthiophen2ylethan1one 746 15251hpyrazol4yl1hpyrazolo 43bpyridin3yl1himidazo45cpyridin4ylthiophen2ylethan1one 747 15251methyl1hpyrazol4yl1hpyrazolo43bpyridin3yl1himidazo45cpyridin4ylthiophen2ylethan1one 748 152512dimethyl1himidazol5yl1hpyrazolo 43bpyridin3yl1himidazo45cpyridin4ylthiophen2ylethan1one 749 152563aminoazetidin1ylpyrazin2yl1hpyrazolo43bpyridin3yl1himidazo45cpyridin4ylthiophen2ylethan1one 750 15255cyclohexyloxypyridin3yl1hpyrazolo43bpyridin3yl1himidazo45cpyridin4ylthiophen2ylethan1one 751 15255piperidin4yloxypyridin3yl1hpyrazolo 43bpyridin3yl1himidazo45cpyridin4ylthiophen2ylethan1one 752 n5345acetylthiophen2yl1himidazo45cpyridin2yl1hpyrazolo43bpyridin5ylpyridin3yl2piperidin4ylacetamide 753 152552pyrrolidin1ylethoxypyridin3yl1hpyrazolo 43bpyridin3yl1himidazo45cpyridin4ylthiophen2ylethan1one 754 152552dimethylaminoethoxypyridin3yl1hpyrazolo43bpyridin3yl1himidazo45cpyridin4ylthiophen2ylethan1one 755 15255methoxypyridin3yl1hpyrazolo 43bpyridin3yl1himidazo45cpyridin4ylthiophen2ylethan1one 756 15255hydroxypyridin3yl1hpyrazolo 43bpyridin3yl1himidazo45cpyridin4ylthiophen2ylethan1one 757 15255benzyloxypyridin3yl1hpyrazolo 43bpyridin3yl1himidazo45cpyridin4ylthiophen2ylethan1one 758 n5345acetylthiophen2yl1himidazo45cpyridin2yl1hpyrazolo43bpyridin5ylpyridin3yl2cyclohexylacetamide 759 1525pyrazin2yl1hpyrazolo43bpyridin3yl1himidazo45cpyridin4ylthiophen2ylethan1one 760 n3fluoro525piperidin4yl1hpyrazolo43bpyridin3yl1himidazo45cpyridin4ylbenzylmethanesulfonamide 761 n3fluoro5251236tetrahydropyridin4yl1hpyrazolo43bpyridin3yl1himidazo45cpyridin4ylbenzylmethanesulfonamide 762 n3251hpyrazol4yl1hpyrazolo43bpyridin3yl1himidazo45cpyridin4yl5fluorobenzylmethanesulfonamide 763 n3fluoro5251methyl1hpyrazol4yl1hpyrazolo43bpyridin3yl1himidazo45cpyridin4ylbenzylmethanesulfonamide 764 n32512dimethyl1himidazol5yl1hpyrazolo 43bpyridin3yl1himidazo45cpyridin4yl5fluorobenzylmethanesulfonamide 765 n32563aminoazetidin1ylpyrazin2yl1hpyrazolo43bpyridin3yl1himidazo45cpyridin4yl5fluorobenzylmethanesulfonamide 766 n3255cyclohexyloxypyridin3yl1hpyrazolo43bpyridin3yl1himidazo45cpyridin4yl5fluorobenzylmethanesulfonamide 767 n3fluoro5255piperidin4yloxypyridin3yl1hpyrazolo43bpyridin3yl1himidazo45cpyridin4ylbenzylmethanesulfonamide 768 n5343fluoro5methylsulfonamidomethylphenyl1himidazo45cpyridin2yl1hpyrazolo43bpyridin5ylpyridin3yl2piperidin4ylacetamide 769 n3fluoro52552pyrrolidin1ylethoxypyridin3yl1hpyrazolo43bpyridin3yl1himidazo45cpyridin4ylbenzylmethanesulfonamide 770 n32552dimethylaminoethoxypyridin3yl1hpyrazolo 43bpyridin3yl1himidazo45cpyridin4yl5fluorobenzylmethanesulfonamide 771 n3fluoro5255methoxypyridin3yl1hpyrazolo 43bpyridin3yl1himidazo45cpyridin4ylbenzylmethanesulfonamide 772 n3fluoro5255hydroxypyridin3yl1hpyrazolo 43bpyridin3yl1himidazo45cpyridin4ylbenzylmethanesulfonamide 773 n3255benzyloxypyridin3yl1hpyrazolo43bpyridin3yl1himidazo45cpyridin4yl5fluorobenzylmethanesulfonamide 774 2cyclohexyln5343fluoro5methylsulfonamidomethylphenyl1himidazo45cpyridin2yl1hpyrazolo43bpyridin5ylpyridin3ylacetamide 775 n3fluoro525pyrazin2yl1hpyrazolo43bpyridin3yl1himidazo45cpyridin4ylbenzylmethanesulfonamide 776 n13fluoro525piperidin4yl1hpyrazolo43bpyridin3yl1himidazo45cpyridin4ylphenyln2n2dimethylethane12diamine 777 n3fluoro5251236tetrahydropyridin4yl1hpyrazolo43bpyridin3yl1himidazo45cpyridin4ylphenyln2n2dimethylethane12diamine 778 n13251hpyrazol4yl1hpyrazolo43bpyridin3yl1himidazo45cpyridin4yl5fluorophenyln2n2dimethylethane12diamine 779 n13fluoro5251methyl1hpyrazol4yl1hpyrazolo43bpyridin3yl1himidazo45cpyridin4ylphenyln2n2dimethylethane12diamine 780 n132512dimethyl1himidazol5yl1hpyrazolo 43bpyridin3yl1himidazo45cpyridin4yl5fluorophenyln2n2dimethylethane12diamine 781 n132563aminoazetidin1ylpyrazin2yl1hpyrazolo43bpyridin3yl1himidazo45cpyridin4yl5fluorophenyln2n2dimethylethane12diamine 782 n13255cyclohexyloxypyridin3yl1hpyrazolo43bpyridin3yl1himidazo45cpyridin4yl5fluorophenyln2n2dimethylethane12diamine 783 n13fluoro5255piperidin4yloxypyridin3yl1hpyrazolo 43bpyridin3yl1himidazo45cpyridin4ylphenyln2n2dimethylethane12diamine 784 n53432dimethylaminoethylamino5fluorophenyl1himidazo45cpyridin2yl1hpyrazolo43bpyridin5ylpyridin3yl2piperidin4ylacetamide 785 n13fluoro52552pyrrolidin1ylethoxypyridin3yl1hpyrazolo 43bpyridin3yl1himidazo45cpyridin4ylphenyln2n2dimethylethane12diamine 786 n132552dimethylaminoethoxypyridin3yl1hpyrazolo43bpyridin3yl1himidazo45cpyridin4yl5fluorophenyln2n2dimethylethane12diamine 787 n13fluoro5255methoxypyridin3yl1hpyrazolo43bpyridin3yl1himidazo45cpyridin4ylphenyln2n2dimethylethane12diamine 788 53432dimethylaminoethylamino5fluorophenyl1himidazo45cpyridin2yl1hpyrazolo43bpyridin5ylpyridin3ol 789 n13255benzyloxypyridin3yl1hpyrazolo 43bpyridin3yl1himidazo45cpyridin4yl5fluorophenyln2n2dimethylethane12diamine 790 2cyclohexyln53432dimethylaminoethylamino5fluorophenyl1himidazo45cpyridin2yl1hpyrazolo43bpyridin5ylpyridin3ylacetamide 791 n13fluoro525pyrazin2yl1hpyrazolo 43bpyridin3yl1himidazo45cpyridin4ylphenyln2n2dimethylethane12diamine 792 n53432dimethylaminoethoxy5fluorophenyl1himidazo45cpyridin2yl1hpyrazolo43bpyridin5ylpyridin3ylpropionamide 793 n53432dimethylaminoethoxy5fluorophenyl1himidazo45cpyridin2yl1hpyrazolo43bpyridin5ylpyridin3yl3methylbutanamide 794 53432dimethylaminoethoxy5fluorophenyl1himidazo45cpyridin2yl1hpyrazolo43bpyridin5ylpyridin3amine 795 23fluoro525pyridin3yl1hpyrazolo43bpyridin3yl1himidazo45cpyridin4ylphenoxynndimethylethan1amine 796 23fluoro5254methylpyridin3yl1hpyrazolo 43bpyridin3yl1himidazo45cpyridin4ylphenoxynndimethylethan1amine 797 23255ethylaminomethylpyridin3yl1hpyrazolo43bpyridin3yl1himidazo45cpyridin4yl5fluorophenoxynndimethylethan1amine 798 53432dimethylaminoethoxy5fluorophenyl1himidazo45cpyridin2yl1hpyrazolo43bpyridin5ylnndimethylpyridin3amine 799 n53432dimethylaminoethoxy5fluorophenyl1himidazo45cpyridin2yl1hpyrazolo43bpyridin5ylpyridin3ylpivalamide 800 n53432dimethylaminoethoxy5fluorophenyl1himidazo45cpyridin2yl1hpyrazolo43bpyridin5ylpyridin3ylisobutyramide 801 n53432dimethylaminoethoxy5fluorophenyl1himidazo45cpyridin2yl1hpyrazolo43bpyridin5ylpyridin3yl2phenylacetamide 802 n53432dimethylaminoethoxy5fluorophenyl1himidazo45cpyridin2yl1hpyrazolo43bpyridin5ylpyridin3ylbenzamide 803 53432dimethylaminoethoxy5fluorophenyl1himidazo45cpyridin2yl1hpyrazolo43bpyridin5ylnisopropylpyridin3amine 804 23255dimethylaminomethylpyridin3yl1hpyrazolo43bpyridin3yl1himidazo45cpyridin4yl5fluorophenoxynndimethylethan1amine 805 23fluoro5255pyrrolidin1ylmethylpyridin3yl1hpyrazolo 43bpyridin3yl1himidazo45cpyridin4ylphenoxynndimethylethan1amine 806 23fluoro5255piperidin1ylmethylpyridin3yl1hpyrazolo43bpyridin3yl1himidazo45cpyridin4ylphenoxynndimethylethan1amine 807 n53432dimethylaminoethoxy5fluorophenyl1himidazo45cpyridin2yl1hpyrazolo43bpyridin5ylpyridin3yl33dimethylbutanamide 808 n53432dimethylaminoethoxy5fluorophenyl1himidazo45cpyridin2yl1hpyrazolo43bpyridin5ylpyridin3ylbutyramide 809 n53432dimethylaminoethoxy5fluorophenyl1himidazo45cpyridin2yl1hpyrazolo43bpyridin5ylpyridin3ylpentanamide 810 n53432dimethylaminoethoxy5fluorophenyl1himidazo45cpyridin2yl1hpyrazolo43bpyridin5ylpyridin3ylcyclopropanecarboxamide 811 n53432dimethylaminoethoxy5fluorophenyl1himidazo45cpyridin2yl1hpyrazolo43bpyridin5ylpyridin3ylcyclobutanecarboxamide 812 n53432dimethylaminoethoxy5fluorophenyl1himidazo45cpyridin2yl1hpyrazolo43bpyridin5ylpyridin3ylcyclopentanecarboxamide 813 n53432dimethylaminoethoxy5fluorophenyl1himidazo45cpyridin2yl1hpyrazolo43bpyridin5ylpyridin3ylcyclohexanecarboxamide 814 23255benzylaminomethylpyridin3yl1hpyrazolo43bpyridin3yl1himidazo45cpyridin4yl5fluorophenoxynndimethylethan1amine 815 23255cyclopentylmethylaminomethylpyridin3yl1hpyrazolo43bpyridin3yl1himidazo45cpyridin4yl5fluorophenoxynndimethylethan1amine 816 2325533difluoropyrrolidin1ylmethylpyridin3yl1hpyrazolo 43bpyridin3yl1himidazo45cpyridin4yl5fluorophenoxynndimethylethan1amine 817 23fluoro525pyrimidin5yl1hpyrazolo43bpyridin3yl1himidazo45cpyridin4ylphenoxynndimethylethan1amine 818 23fluoro525pyridin2yl1hpyrazolo 43bpyridin3yl1himidazo45cpyridin4ylphenoxynndimethylethan1amine 819 23fluoro525piperidin4yl1hpyrazolo 43bpyridin3yl1himidazo45cpyridin4ylphenoxynndimethylethan1amine 820 23fluoro5251236tetrahydropyridin4yl1hpyrazolo43bpyridin3yl1himidazo45cpyridin4ylphenoxynndimethylethan1amine 821 23251hpyrazol4yl1hpyrazolo43bpyridin3yl1himidazo45cpyridin4yl5fluorophenoxynndimethylethan1amine 822 23fluoro5251methyl1hpyrazol4yl1hpyrazolo43bpyridin3yl1himidazo45cpyridin4ylphenoxynndimethylethan1amine 823 232512dimethyl1himidazol5yl1hpyrazolo 43bpyridin3yl1himidazo45cpyridin4yl5fluorophenoxynndimethylethan1amine 824 163432dimethylaminoethoxy5fluorophenyl1himidazo45cpyridin2yl1hpyrazolo43bpyridin5ylpyrazin2ylazetidin3amine 825 23255cyclohexyloxypyridin3yl1hpyrazolo43bpyridin3yl1himidazo45cpyridin4yl5fluorophenoxynndimethylethan1amine 826 23fluoro5255piperidin4yloxypyridin3yl1hpyrazolo43bpyridin3yl1himidazo45cpyridin4ylphenoxynndimethylethan1amine 827 n53432dimethylaminoethoxy5fluorophenyl1himidazo45cpyridin2yl1hpyrazolo43bpyridin5ylpyridin3yl2piperidin4ylacetamide 828 23fluoro52552pyrrolidin1ylethoxypyridin3yl1hpyrazolo43bpyridin3yl1himidazo45cpyridin4ylphenoxynndimethylethan1amine 829 253432dimethylaminoethoxy5fluorophenyl1himidazo45cpyridin2yl1hpyrazolo43bpyridin5ylpyridin3yloxynndimethylethan1amine 830 23fluoro5255methoxypyridin3yl1hpyrazolo43bpyridin3yl1himidazo45cpyridin4ylphenoxynndimethylethan1amine 831 53432dimethylaminoethoxy5fluorophenyl1himidazo45cpyridin2yl1hpyrazolo43bpyridin5ylpyridin3ol 832 23255benzyloxypyridin3yl1hpyrazolo 43bpyridin3yl1himidazo45cpyridin4yl5fluorophenoxynndimethylethan1amine 833 2cyclohexyln53432dimethylaminoethoxy5fluorophenyl1himidazo45cpyridin2yl1hpyrazolo43bpyridin5ylpyridin3ylacetamide 834 23fluoro525pyridin4yl1hpyrazolo 43bpyridin3yl1himidazo45cpyridin4ylphenoxynndimethylethan1amine 835 23fluoro525pyrazin2yl1hpyrazolo 43bpyridin3yl1himidazo45cpyridin4ylphenoxynndimethylethan1amine 836 n5343fluoro52pyrrolidin1ylethoxyphenyl1himidazo45cpyridin2yl1hpyrazolo43bpyridin5ylpyridin3ylpropionamide 837 n5343fluoro52pyrrolidin1ylethoxyphenyl1himidazo45cpyridin2yl1hpyrazolo43bpyridin5ylpyridin3yl3methylbutanamide 838 5343fluoro52pyrrolidin1ylethoxyphenyl1himidazo45cpyridin2yl1hpyrazolo43bpyridin5ylpyridin3amine 839 343fluoro52pyrrolidin1ylethoxyphenyl1himidazo45cpyridin2yl5pyridin3yl1hpyrazolo43bpyridine 840 343fluoro52pyrrolidin1ylethoxyphenyl1himidazo45cpyridin2yl54methylpyridin3yl1hpyrazolo43bpyridine 841 n5343fluoro52pyrrolidin1ylethoxyphenyl1himidazo45cpyridin2yl1hpyrazolo43bpyridin5ylpyridin3ylmethylethanamine 842 5343fluoro52pyrrolidin1ylethoxyphenyl1himidazo45cpyridin2yl1hpyrazolo43bpyridin5ylnndimethylpyridin3amine 843 n5343fluoro52pyrrolidin1ylethoxyphenyl1himidazo45cpyridin2yl1hpyrazolo 43bpyridin5ylpyridin3ylpivalamide 844 n5343fluoro52pyrrolidin1ylethoxyphenyl1himidazo45cpyridin2yl1hpyrazolo 43bpyridin5ylpyridin3ylisobutyramide 845 n5343fluoro52pyrrolidin1ylethoxyphenyl1himidazo45cpyridin2yl1hpyrazolo43bpyridin5ylpyridin3yl2phenylacetamide 846 n5343fluoro52pyrrolidin1ylethoxyphenyl1himidazo45cpyridin2yl1hpyrazolo43bpyridin5ylpyridin3ylbenzamide 846 5343fluoro52pyrrolidin1ylethoxyphenyl1himidazo45cpyridin2yl1hpyrazolo43bpyridin5ylnisopropylpyridin3amine 848 15343fluoro52pyrrolidin1ylethoxyphenyl1himidazo45cpyridin2yl1hpyrazolo43bpyridin5ylpyridin3ylnndimethylmethanamine 849 343fluoro52pyrrolidin1ylethoxyphenyl1himidazo45cpyridin2yl55pyrrolidin1ylmethylpyridin3yl1hpyrazolo43bpyridine 850 343fluoro52pyrrolidin1ylethoxyphenyl1himidazo45cpyridin2yl55piperidin1ylmethylpyridin3yl1hpyrazolo43bpyridine 851 n5343fluoro52pyrrolidin1ylethoxyphenyl1himidazo45cpyridin2yl1hpyrazolo43bpyridin5ylpyridin3yl33dimethylbutanamide 852 n5343fluoro52pyrrolidin1ylethoxyphenyl1himidazo45cpyridin2yl1hpyrazolo43bpyridin5ylpyridin3ylbutyramide 853 n5343fluoro52pyrrolidin1ylethoxyphenyl1himidazo45cpyridin2yl1hpyrazolo43bpyridin5ylpyridin3ylpentanamide 854 n5343fluoro52pyrrolidin1ylethoxyphenyl1himidazo45cpyridin2yl1hpyrazolo43bpyridin5ylpyridin3ylcyclopropanecarboxamide 855 n5343fluoro52pyrrolidin1ylethoxyphenyl1himidazo45cpyridin2yl1hpyrazolo43bpyridin5ylpyridin3ylcyclobutanecarboxamide 856 n5343fluoro52pyrrolidin1ylethoxyphenyl1himidazo45cpyridin2yl1hpyrazolo43bpyridin5ylpyridin3ylcyclopentanecarboxamide 857 n5343fluoro52pyrrolidin1ylethoxyphenyl1himidazo45cpyridin2yl1hpyrazolo43bpyridin5ylpyridin3ylcyclohexanecarboxamide 858 nbenzyl15343fluoro52pyrrolidin1ylethoxyphenyl1himidazo45cpyridin2yl1hpyrazolo43bpyridin5ylpyridin3ylmethanamine 859 1cyclopentyln5343fluoro52pyrrolidin1ylethoxyphenyl1himidazo45cpyridin2yl1hpyrazolo43bpyridin5ylpyridin3ylmethylmethanamine 860 5533difluoropyrrolidin1ylmethylpyridin3yl343fluoro52pyrrolidin1ylethoxyphenyl1himidazo45cpyridin2yl1hpyrazolo43bpyridine 861 343fluoro52pyrrolidin1ylethoxyphenyl1himidazo45cpyridin2yl5pyrimidin5yl1hpyrazolo43bpyridine 862 343fluoro52pyrrolidin1ylethoxyphenyl1himidazo45cpyridin2yl5pyridin2yl1hpyrazolo43bpyridine 863 343fluoro52pyrrolidin1ylethoxyphenyl1himidazo45cpyridin2yl5piperidin4yl1hpyrazolo43bpyridine 864 343fluoro52pyrrolidin1ylethoxyphenyl1himidazo45cpyridin2yl51236tetrahydropyridin4yl1hpyrazolo43bpyridine 865 343fluoro52pyrrolidin1ylethoxyphenyl1himidazo45cpyridin2yl51hpyrazol4yl1hpyrazolo43bpyridine 866 343fluoro52pyrrolidin1ylethoxyphenyl1himidazo45cpyridin2yl51methyl1hpyrazol4yl1hpyrazolo43bpyridine 867 512dimethyl1himidazol5yl343fluoro52pyrrolidin1ylethoxyphenyl1himidazo45cpyridin2yl1hpyrazolo43bpyridine 868 16343fluoro52pyrrolidin1ylethoxyphenyl1himidazo45cpyridin2yl1hpyrazolo43bpyridin5ylpyrazin2ylazetidin3amine 869 55cyclohexyloxypyridin3yl343fluoro52pyrrolidin1ylethoxyphenyl1himidazo45cpyridin2yl1hpyrazolo43bpyridine 870 343fluoro52pyrrolidin1ylethoxyphenyl1himidazo45cpyridin2yl55piperidin4yloxypyridin3yl1hpyrazolo43bpyridine 871 n5343fluoro52pyrrolidin1ylethoxyphenyl1himidazo45cpyridin2yl1hpyrazolo43bpyridin5ylpyridin3yl2piperidin4ylacetamide 872 343fluoro52pyrrolidin1ylethoxyphenyl1himidazo45cpyridin2yl552pyrrolidin1ylethoxypyridin3yl1hpyrazolo 43bpyridine 873 25343fluoro52pyrrolidin1ylethoxyphenyl1himidazo45cpyridin2yl1hpyrazolo43bpyridin5ylpyridin3yloxynndimethylethan1amine 874 343fluoro52pyrrolidin1ylethoxyphenyl1himidazo45cpyridin2yl55methoxypyridin3yl1hpyrazolo43bpyridine 875 5343fluoro52pyrrolidin1ylethoxyphenyl1himidazo45cpyridin2yl1hpyrazolo43bpyridin5ylpyridin3ol 876 55benzyloxypyridin3yl343fluoro52pyrrolidin1ylethoxyphenyl1himidazo45cpyridin2yl1hpyrazolo43bpyridine 877 2cyclohexyln5343fluoro52pyrrolidin1ylethoxyphenyl1himidazo45cpyridin2yl1hpyrazolo43bpyridin5ylpyridin3ylacetamide 878 343fluoro52pyrrolidin1ylethoxyphenyl1himidazo45cpyridin2yl5pyridin4yl1hpyrazolo43bpyridine 879 343fluoro52pyrrolidin1ylethoxyphenyl1himidazo45cpyridin2yl5pyrazin2yl1hpyrazolo43bpyridine 880 n5343fluoro5hydroxyphenyl1himidazo45cpyridin2yl1hpyrazolo 43bpyridin5ylpyridin3ylpropionamide 881 n5343fluoro5hydroxyphenyl1himidazo45cpyridin2yl1hpyrazolo 43bpyridin5ylpyridin3yl3methylbutanamide 882 3255aminopyridin3yl1hpyrazolo 43bpyridin3yl1himidazo45cpyridin4yl5fluorophenol 883 3fluoro525pyridin3yl1hpyrazolo43bpyridin3yl1himidazo45cpyridin4ylphenol 884 3fluoro5254methylpyridin3yl1hpyrazolo43bpyridin3yl1himidazo45cpyridin4ylphenol 885 3255ethylaminomethylpyridin3yl1hpyrazolo43bpyridin3yl1himidazo45cpyridin4yl5fluorophenol 886 3255dimethylaminopyridin3yl1hpyrazolo43bpyridin3yl1himidazo45cpyridin4yl5fluorophenol 887 n5343fluoro5hydroxyphenyl1himidazo45cpyridin2yl1hpyrazolo 43bpyridin5ylpyridin3ylpivalamide 888 n5343fluoro5hydroxyphenyl1himidazo45cpyridin2yl1hpyrazolo 43bpyridin5ylpyridin3ylisobutyramide 889 n5343fluoro5hydroxyphenyl1himidazo45cpyridin2yl1hpyrazolo 43bpyridin5ylpyridin3yl2phenylacetamide 890 n5343fluoro5hydroxyphenyl1himidazo45cpyridin2yl1hpyrazolo43bpyridin5ylpyridin3ylbenzamide 891 3fluoro5255isopropylaminopyridin3yl1hpyrazolo 43bpyridin3yl1himidazo45cpyridin4ylphenol 892 3255dimethylaminomethylpyridin3yl1hpyrazolo 43bpyridin3yl1himidazo45cpyridin4yl5fluorophenol 893 3fluoro5255pyrrolidin1ylmethylpyridin3yl1hpyrazolo43bpyridin3yl1himidazo45cpyridin4ylphenol 894 3fluoro5255piperidin1ylmethylpyridin3yl1hpyrazolo 43bpyridin3yl1himidazo45cpyridin4ylphenol 895 n5343fluoro5hydroxyphenyl1himidazo45cpyridin2yl1hpyrazolo 43bpyridin5ylpyridin3yl33dimethylbutanamide 896 n5343fluoro5hydroxyphenyl1himidazo45cpyridin2yl1hpyrazolo 43bpyridin5ylpyridin3ylbutyramide 897 n5343fluoro5hydroxyphenyl1himidazo45cpyridin2yl1hpyrazolo 43bpyridin5ylpyridin3ylpentanamide 898 n5343fluoro5hydroxyphenyl1himidazo45cpyridin2yl1hpyrazolo 43bpyridin5ylpyridin3ylcyclopropanecarboxamide 899 n5343fluoro5hydroxyphenyl1himidazo45cpyridin2yl1hpyrazolo 43bpyridin5ylpyridin3ylcyclobutanecarboxamide 900 n5343fluoro5hydroxyphenyl1himidazo45cpyridin2yl1hpyrazolo 43bpyridin5ylpyridin3ylcyclopentanecarboxamide 901 n5343fluoro5hydroxyphenyl1himidazo45cpyridin2yl1hpyrazolo43bpyridin5ylpyridin3ylcyclohexanecarboxamide 902 3255benzylaminomethylpyridin3yl1hpyrazolo 43bpyridin3yl1himidazo45cpyridin4yl5fluorophenol 903 3255cyclopentylmethylaminomethylpyridin3yl1hpyrazolo43bpyridin3yl1himidazo45cpyridin4yl5fluorophenol 904 325533difluoropyrrolidin1ylmethylpyridin3yl1hpyrazolo43bpyridin3yl1himidazo45cpyridin4yl5fluorophenol 905 3fluoro525pyrimidin5yl1hpyrazolo43bpyridin3yl1himidazo45cpyridin4ylphenol 906 3fluoro525pyridin2yl1hpyrazolo43bpyridin3yl1himidazo45cpyridin4ylphenol 907 3fluoro525piperidin4yl1hpyrazolo43bpyridin3yl1himidazo45cpyridin4ylphenol 908 3fluoro5251236tetrahydropyridin4yl1hpyrazolo 43bpyridin3yl1himidazo45cpyridin4ylphenol 909 3251hpyrazol4yl1hpyrazolo43bpyridin3yl1himidazo45cpyridin4yl5fluorophenol 910 3fluoro5251methyl1hpyrazol4yl1hpyrazolo43bpyridin3yl1himidazo45cpyridin4ylphenol 911 32512dimethyl1himidazol5yl1hpyrazolo43bpyridin3yl1himidazo45cpyridin4yl5fluorophenol 912 32563aminoazetidin1ylpyrazin2yl1hpyrazolo 43bpyridin3yl1himidazo45cpyridin4yl5fluorophenol 913 3255cyclohexyloxypyridin3yl1hpyrazolo43bpyridin3yl1himidazo45cpyridin4yl5fluorophenol 914 3fluoro5255piperidin4yloxypyridin3yl1hpyrazolo43bpyridin3yl1himidazo45cpyridin4ylphenol 915 n5343fluoro5hydroxyphenyl1himidazo45cpyridin2yl1hpyrazolo 43bpyridin5ylpyridin3yl2piperidin4ylacetamide 916 3fluoro52552pyrrolidin1ylethoxypyridin3yl1hpyrazolo43bpyridin3yl1himidazo45cpyridin4ylphenol 917 32552dimethylaminoethoxypyridin3yl1hpyrazolo 43bpyridin3yl1himidazo45cpyridin4yl5fluorophenol 918 3fluoro5255methoxypyridin3yl1hpyrazolo43bpyridin3yl1himidazo45cpyridin4ylphenol 919 5343fluoro5hydroxyphenyl1himidazo45cpyridin2yl1hpyrazolo43bpyridin5ylpyridin3ol 920 3255benzyloxypyridin3yl1hpyrazolo43bpyridin3yl1himidazo45cpyridin4yl5fluorophenol 921 2cyclohexyln5343fluoro5hydroxyphenyl1himidazo45cpyridin2yl1hpyrazolo 43bpyridin5ylpyridin3ylacetamide 922 3fluoro525pyridin4yl1hpyrazolo43bpyridin3yl1himidazo45cpyridin4ylphenol 923 3fluoro525pyrazin2yl1hpyrazolo43bpyridin3yl1himidazo45cpyridin4ylphenol 924 n5343fluoro5methoxyphenyl1himidazo45cpyridin2yl1hpyrazolo43bpyridin5ylpyridin3ylpropionamide 925 n5343fluoro5methoxyphenyl1himidazo45cpyridin2yl1hpyrazolo43bpyridin5ylpyridin3yl3methylbutanamide 926 5343fluoro5methoxyphenyl1himidazo45cpyridin2yl1hpyrazolo43bpyridin5ylpyridin3amine 927 343fluoro5methoxyphenyl1himidazo45cpyridin2yl5pyridin3yl1hpyrazolo 43bpyridine 928 343fluoro5methoxyphenyl1himidazo45cpyridin2yl54methylpyridin3yl1hpyrazolo43bpyridine 929 n5343fluoro5methoxyphenyl1himidazo45cpyridin2yl1hpyrazolo 43bpyridin5ylpyridin3ylmethylethanamine 930 5343fluoro5methoxyphenyl1himidazo45cpyridin2yl1hpyrazolo43bpyridin5ylnndimethylpyridin3amine 931 n5343fluoro5methoxyphenyl1himidazo45cpyridin2yl1hpyrazolo43bpyridin5ylpyridin3ylpivalamide 932 n5343fluoro5methoxyphenyl1himidazo45cpyridin2yl1hpyrazolo43bpyridin5ylpyridin3ylisobutyramide 933 n5343fluoro5methoxyphenyl1himidazo45cpyridin2yl1hpyrazolo43bpyridin5ylpyridin3yl2phenylacetamide 934 n5343fluoro5methoxyphenyl1himidazo45cpyridin2yl1hpyrazolo43bpyridin5ylpyridin3ylbenzamide 935 5343fluoro5methoxyphenyl1himidazo45cpyridin2yl1hpyrazolo43bpyridin5ylnisopropylpyridin3amine 936 15343fluoro5methoxyphenyl1himidazo45cpyridin2yl1hpyrazolo43bpyridin5ylpyridin3ylnndimethylmethanamine 937 343fluoro5methoxyphenyl1himidazo45cpyridin2yl55pyrrolidin1ylmethylpyridin3yl1hpyrazolo43bpyridine 938 343fluoro5methoxyphenyl1himidazo45cpyridin2yl55piperidin1ylmethylpyridin3yl1hpyrazolo43bpyridine 939 n5343fluoro5methoxyphenyl1himidazo45cpyridin2yl1hpyrazolo43bpyridin5ylpyridin3yl33dimethylbutanamide 940 n5343fluoro5methoxyphenyl1himidazo45cpyridin2yl1hpyrazolo43bpyridin5ylpyridin3ylbutyramide 941 n5343fluoro5methoxyphenyl1himidazo45cpyridin2yl1hpyrazolo43bpyridin5ylpyridin3ylpentanamide 942 n5343fluoro5methoxyphenyl1himidazo45cpyridin2yl1hpyrazolo43bpyridin5ylpyridin3ylcyclopropanecarboxamide 943 n5343fluoro5methoxyphenyl1himidazo45cpyridin2yl1hpyrazolo43bpyridin5ylpyridin3ylcyclobutanecarboxamide 944 n5343fluoro5methoxyphenyl1himidazo45cpyridin2yl1hpyrazolo43bpyridin5ylpyridin3ylcyclopentanecarboxamide 945 n5343fluoro5methoxyphenyl1himidazo45cpyridin2yl1hpyrazolo43bpyridin5ylpyridin3ylcyclohexanecarboxamide 946 nbenzyl15343fluoro5methoxyphenyl1himidazo45cpyridin2yl1hpyrazolo 43bpyridin5ylpyridin3ylmethanamine 947 1cyclopentyln5343fluoro5methoxyphenyl1himidazo45cpyridin2yl1hpyrazolo 43bpyridin5ylpyridin3ylmethylmethanamine 948 5533difluoropyrrolidin1ylmethylpyridin3yl343fluoro5methoxyphenyl1himidazo45cpyridin2yl1hpyrazolo43bpyridine 949 343fluoro5methoxyphenyl1himidazo45cpyridin2yl5pyrimidin5yl1hpyrazolo 43bpyridine 950 343fluoro5methoxyphenyl1himidazo45cpyridin2yl5pyridin2yl1hpyrazolo 43bpyridine 951 343fluoro5methoxyphenyl1himidazo45cpyridin2yl5piperidin4yl1hpyrazolo 43bpyridine 952 343fluoro5methoxyphenyl1himidazo45cpyridin2yl51236tetrahydropyridin4yl1hpyrazolo43bpyridine 953 343fluoro5methoxyphenyl1himidazo45cpyridin2yl51hpyrazol4yl1hpyrazolo 43bpyridine 954 343fluoro5methoxyphenyl1himidazo45cpyridin2yl51methyl1hpyrazol4yl1hpyrazolo43bpyridine 955 512dimethyl1himidazol5yl343fluoro5methoxyphenyl1himidazo45cpyridin2yl1hpyrazolo43bpyridine 956 16343fluoro5methoxyphenyl1himidazo45cpyridin2yl1hpyrazolo43bpyridin5
lpyrazin2ylazetidin3amine 957 55cyclohexyloxypyridin3yl343fluoro5methoxyphenyl1himidazo45cpyridin2yl1hpyrazolo43bpyridine 958 343fluoro5methoxyphenyl1himidazo45cpyridin2yl55piperidin4yloxypyridin3yl1hpyrazolo43bpyridine 959 n5343fluoro5methoxyphenyl1himidazo45cpyridin2yl1hpyrazolo43bpyridin5ylpyridin3yl2piperidin4ylacetamide 960 343fluoro5methoxyphenyl1himidazo45cpyridin2yl552pyrrolidin1ylethoxypyridin3yl1hpyrazolo 43bpyridine 961 25343fluoro5methoxyphenyl1himidazo45cpyridin2yl1hpyrazolo 43bpyridin5ylpyridin3yloxynndimethylethan1amine 962 343fluoro5methoxyphenyl1himidazo45cpyridin2yl55methoxypyridin3yl1hpyrazolo43bpyridine 963 5343fluoro5methoxyphenyl1himidazo45cpyridin2yl1hpyrazolo43bpyridin5ylpyridin3ol 964 55benzyloxypyridin3yl343fluoro5methoxyphenyl1himidazo45cpyridin2yl1hpyrazolo43bpyridine 965 2cyclohexyln5343fluoro5methoxyphenyl1himidazo45cpyridin2yl1hpyrazolo 43bpyridin5ylpyridin3ylacetamide 966 343fluoro5methoxyphenyl1himidazo45cpyridin2yl5pyridin4yl1hpyrazolo 43bpyridine 967 343fluoro5methoxyphenyl1himidazo45cpyridin2yl5pyrazin2yl1hpyrazolo 43bpyridine 968 2dimethylaminon5343fluorophenyl1himidazo45cpyridin2yl1hpyrazolo43bpyridin5ylpyridin3ylacetamide 969 2dimethylaminon5344fluorophenyl1himidazo45cpyridin2yl1hpyrazolo43bpyridin5ylpyridin3ylacetamide 970 2dimethylaminon5342fluorophenyl1himidazo45cpyridin2yl1hpyrazolo43bpyridin5ylpyridin3ylacetamide 971 2dimethylaminon534pyridin3yl1himidazo45cpyridin2yl1hpyrazolo 43bpyridin5ylpyridin3ylacetamide 972 2dimethylaminon534pyridin4yl1himidazo45cpyridin2yl1hpyrazolo 43bpyridin5ylpyridin3ylacetamide 973 2dimethylaminon534pyridin2yl1himidazo45cpyridin2yl1hpyrazolo 43bpyridin5ylpyridin3ylacetamide 974 2dimethylaminon534piperidin1yl1himidazo45cpyridin2yl1hpyrazolo 43bpyridin5ylpyridin3ylacetamide 975 2dimethylaminon5344methyl1himidazol1yl1himidazo45cpyridin2yl1hpyrazolo43bpyridin5ylpyridin3ylacetamide 976 2dimethylaminon5344methylpiperazin1yl1himidazo45cpyridin2yl1hpyrazolo43bpyridin5ylpyridin3ylacetamide 977 n531himidazo45cpyridin2yl1hpyrazolo 43bpyridin5ylpyridin3yl2dimethylaminoacetamide 978 2dimethylaminon534thiophen3yl1himidazo4 5cpyridin2yl1hpyrazolo 4 3bpyridin5ylpyridin3ylacetamide 979 2dimethylaminon534furan3yl1himidazo45cpyridin2yl1hpyrazolo 43bpyridin5ylpyridin3ylacetamide 980 2dimethylaminon534thiophen2yl1himidazo4 5cpyridin2yl1hpyrazolo 4 3bpyridin5ylpyridin3ylacetamide 981 2dimethylaminon5345fluorothiophen2yl1himidazo45cpyridin2yl1hpyrazolo 43bpyridin5ylpyridin3ylacetamide 982 2dimethylaminon5345methylthiophen2yl1himidazo45cpyridin2yl1hpyrazolo 43bpyridin5ylpyridin3ylacetamide 983 n5345acetylthiophen2yl1himidazo45cpyridin2yl1hpyrazolo 43bpyridin5ylpyridin3yl2dimethylaminoacetamide 984 2dimethylaminon5343fluoro5methylsulfonamidomethylphenyl1himidazo45cpyridin2yl1hpyrazolo 43bpyridin5ylpyridin3ylacetamide 985 2dimethylaminon53432dimethylaminoethylamino5fluorophenyl1himidazo45cpyridin2yl1hpyrazolo 43bpyridin5ylpyridin3ylacetamide 986 2dimethylaminon53432dimethylaminoethoxy5fluorophenyl1himidazo4 5cpyridin2yl1hpyrazolo 43bpyridin5ylpyridin3ylacetamide 987 2dimethylaminon5343fluoro52pyrrolidin1ylethoxyphenyl1himidazo45cpyridin2yl1hpyrazolo 43bpyridin5ylpyridin3ylacetamide 988 2dimethylaminon5343fluoro5hydroxyphenyl1himidazo45cpyridin2yl1hpyrazolo43bpyridin5ylpyridin3ylacetamide 989 2dimethylaminon5343fluoro5methoxyphenyl1himidazo45cpyridin2yl1hpyrazolo43bpyridin5ylpyridin3ylacetamide 990 n5343methoxyphenyl1himidazo45cpyridin2yl1hpyrazolo43bpyridin5ylpyridin3ylpropionamide 991 n5343methoxyphenyl1himidazo45cpyridin2yl1hpyrazolo43bpyridin5ylpyridin3yl3methylbutanamide 992 5343methoxyphenyl1himidazo45cpyridin2yl1hpyrazolo 43bpyridin5ylpyridin3amine 993 343methoxyphenyl1himidazo45cpyridin2yl5pyridin3yl1hpyrazolo43bpyridine 994 343methoxyphenyl1himidazo45cpyridin2yl54methylpyridin3yl1hpyrazolo43bpyridine 995 n5343methoxyphenyl1himidazo45cpyridin2yl1hpyrazolo 43bpyridin5ylpyridin3ylmethylethanamine 996 5343methoxyphenyl1himidazo45cpyridin2yl1hpyrazolo 43bpyridin5ylnndimethylpyridin3amine 997 n5343methoxyphenyl1himidazo45cpyridin2yl1hpyrazolo43bpyridin5ylpyridin3ylpivalamide 998 n5343methoxyphenyl1himidazo45cpyridin2yl1hpyrazolo43bpyridin5ylpyridin3ylisobutyramide 999 n5343methoxyphenyl1himidazo45cpyridin2yl1hpyrazolo43bpyridin5ylpyridin3yl2phenylacetamide 1000 n5343methoxyphenyl1himidazo45cpyridin2yl1hpyrazolo43bpyridin5ylpyridin3ylbenzamide 1001 nisopropyl5343methoxyphenyl1himidazo45cpyridin2yl1hpyrazolo43bpyridin5ylpyridin3amine 1002 15343methoxyphenyl1himidazo45cpyridin2yl1hpyrazolo43bpyridin5ylpyridin3ylnndimethylmethanamine 1003 343methoxyphenyl1himidazo45cpyridin2yl55pyrrolidin1ylmethylpyridin3yl1hpyrazolo43bpyridine 1004 343methoxyphenyl1himidazo45cpyridin2yl55piperidin1ylmethylpyridin3yl1hpyrazolo43bpyridine 1005 n5343methoxyphenyl1himidazo45cpyridin2yl1hpyrazolo43bpyridin5ylpyridin3yl33dimethylbutanamide 1006 n5343methoxyphenyl1himidazo45cpyridin2yl1hpyrazolo43bpyridin5ylpyridin3ylbutyramide 1007 n5343methoxyphenyl1himidazo45cpyridin2yl1hpyrazolo43bpyridin5ylpyridin3ylpentanamide 1008 n5343methoxyphenyl1himidazo45cpyridin2yl1hpyrazolo43bpyridin5ylpyridin3ylcyclopropanecarboxamide 1009 n5343methoxyphenyl1himidazo45cpyridin2yl1hpyrazolo43bpyridin5ylpyridin3ylcyclobutanecarboxamide 1010 n5343methoxyphenyl1himidazo45cpyridin2yl1hpyrazolo43bpyridin5ylpyridin3ylcyclopentanecarboxamide 1011 n5343methoxyphenyl1himidazo45cpyridin2yl1hpyrazolo43bpyridin5ylpyridin3ylcyclohexanecarboxamide 1012 nbenzyl15343methoxyphenyl1himidazo45cpyridin2yl1hpyrazolo 43bpyridin5ylpyridin3ylmethanamine 1013 1cyclopentyln5343methoxyphenyl1himidazo45cpyridin2yl1hpyrazolo43bpyridin5ylpyridin3ylmethylmethanamine 1014 5533difluoropyrrolidin1ylmethylpyridin3yl343methoxyphenyl1himidazo45cpyridin2yl1hpyrazolo43bpyridine 1015 343methoxyphenyl1himidazo45cpyridin2yl5pyrimidin5yl1hpyrazolo43bpyridine 1016 343methoxyphenyl1himidazo45cpyridin2yl5pyridin2yl1hpyrazolo43bpyridine 1017 343methoxyphenyl1himidazo45cpyridin2yl5piperidin4yl1hpyrazolo43bpyridine 1018 343methoxyphenyl1himidazo45cpyridin2yl51236tetrahydropyridin4yl1hpyrazolo43bpyridine 1019 343methoxyphenyl1himidazo45cpyridin2yl51hpyrazol4yl1hpyrazolo43bpyridine 1020 343methoxyphenyl1himidazo45cpyridin2yl51methyl1hpyrazolo4yl1hpyrazolo 43bpyridine 1021 512dimethyl1himidazol5yl343methoxyphenyl1himidazo45cpyridin2yl1hpyrazolo43bpyridine 1022 16343methoxyphenyl1himidazo45cpyridin2yl1hpyrazolo43bpyridin5ylpyrazin2ylazetidin3amine 1023 55cyclohexyloxypyridin3yl343methoxyphenyl1himidazo45cpyridin2yl1hpyrazolo43bpyridine 1024 343methoxyphenyl1himidazo45cpyridin2yl55piperidin4yloxypyridin3yl1hpyrazolo43bpyridine 1025 n5343methoxyphenyl1himidazo45cpyridin2yl1hpyrazolo43bpyridin5ylpyridin3yl2piperidin4ylacetamide 1026 343methoxyphenyl1himidazo45cpyridin2yl552pyrrolidin1ylethoxypyridin3yl1hpyrazolo43bpyridine 1027 25343methoxyphenyl1himidazo45cpyridin2yl1hpyrazolo43bpyridin5ylpyridin3yloxynndimethylethan1amine 1028 343methoxyphenyl1himidazo45cpyridin2yl55methoxypyridin3yl1hpyrazolo43bpyridine 1029 5343methoxyphenyl1himidazo45cpyridin2yl1hpyrazolo 43bpyridin5ylpyridin3ol 1030 55benzyloxypyridin3yl343methoxyphenyl1himidazo45cpyridin2yl1hpyrazolo43bpyridine 1031 2cyclohexyln5343methoxyphenyl1himidazo45cpyridin2yl1hpyrazolo 43bpyridin5ylpyridin3ylacetamide 1032 343methoxyphenyl1himidazo45cpyridin2yl5pyridin4yl1hpyrazolo43bpyridine 1033 343methoxyphenyl1himidazo45cpyridin2yl5pyrazin2yl1hpyrazolo43bpyridine 1034 2dimethylaminon5343methoxyphenyl1himidazo45cpyridin2yl1hpyrazolo43bpyridin5ylpyridin3ylacetamide 1035 n5345chlorothiophen2yl1himidazo45cpyridin2yl1hpyrazolo43bpyridin5ylpyridin3ylpropionamide 1036 n5345chlorothiophen2yl1himidazo45cpyridin2yl1hpyrazolo43bpyridin5ylpyridin3yl3methylbutanamide 1037 5345chlorothiophen2yl1himidazo45cpyridin2yl1hpyrazolo 43bpyridin5ylpyridin3amine 1038 345chlorothiophen2yl1himidazo45cpyridin2yl5pyridin3yl1hpyrazolo 43bpyridine 1039 345chlorothiophen2yl1himidazo45cpyridin2yl54methylpyridin3yl1hpyrazolo 43bpyridine 1040 n5345chlorothiophen2yl1himidazo45cpyridin2yl1hpyrazolo 43bpyridin5ylpyridin3ylmethylethanamine 1041 5345chlorothiophen2yl1himidazo45cpyridin2yl1hpyrazolo 43bpyridin5ylnndimethylpyridin3amine 1042 n5345chlorothiophen2yl1himidazo45cpyridin2yl1hpyrazolo43bpyridin5ylpyridin3ylpivalamide 1043 n5345chlorothiophen2yl1himidazo45cpyridin2yl1hpyrazolo 43bpyridin5ylpyridin3ylisobutyramide 1044 n5345chlorothiophen2yl1himidazo45cpyridin2yl1hpyrazolo 43bpyridin5ylpyridin3yl2phenylacetamide 1045 n5345chlorothiophen2yl1himidazo45cpyridin2yl1hpyrazolo 43bpyridin5ylpyridin3ylbenzamide 1046 5345chlorothiophen2yl1himidazo45cpyridin2yl1hpyrazolo43bpyridin5ylnisopropylpyridin3amine 1047 15345chlorothiophen2yl1himidazo45cpyridin2yl1hpyrazolo43bpyridin5ylpyridin3ylnndimethylmethanamine 1048 345chlorothiophen2yl1himidazo45cpyridin2yl55pyrrolidin1ylmethylpyridin3yl1hpyrazolo43bpyridine 1049 345chlorothiophen2yl1himidazo45cpyridin2yl55piperidin1ylmethylpyridin3yl1hpyrazolo43bpyridine 1050 n5345chlorothiophen2yl1himidazo45cpyridin2yl1hpyrazolo 43bpyridin5ylpyridin3yl33dimethylbutanamide 1051 n5345chlorothiophen2yl1himidazo45cpyridin2yl1hpyrazolo43bpyridin5ylpyridin3ylbutyramide 1052 345chlorothiophen2yl1himidazo45cpyridin2yl5pyridin4yl1hpyrazolo43bpyridine 1053 n5345chlorothiophen2yl1himidazo45cpyridin2yl1hpyrazolo43bpyridin5ylpyridin3ylpentanamide 1054 n5345chlorothiophen2yl1himidazo45cpyridin2yl1hpyrazolo43bpyridin5ylpyridin3ylcyclopropanecarboxamide 1055 n5345chlorothiophen2yl1himidazo45cpyridin2yl1hpyrazolo43bpyridin5ylpyridin3ylcyclobutanecarboxamide 1056 n5345chlorothiophen2yl1himidazo45cpyridin2yl1hpyrazolo43bpyridin5ylpyridin3ylcyclopentanecarboxamide 1057 n5345chlorothiophen2yl1himidazo45cpyridin2yl1hpyrazolo43bpyridin5ylpyridin3ylcyclohexanecarboxamide 1058 nbenzyl15345chlorothiophen2yl1himidazo45cpyridin2yl1hpyrazolo43bpyridin5ylpyridin3ylmethanamine 1059 15345chlorothiophen2yl1himidazo45cpyridin2yl1hpyrazolo43bpyridin5ylpyridin3ylncyclopentylmethylmethanamine 1060 345chlorothiophen2yl1himidazo45cpyridin2yl5533difluoropyrrolidin1ylmethylpyridin3yl1hpyrazolo43bpyridine 1061 345chlorothiophen2yl1himidazo45cpyridin2yl5pyrimidin5yl1hpyrazolo 43bpyridine 1062 345chlorothiophen2yl1himidazo45cpyridin2yl5piperidin4yl1hpyrazolo43bpyridine 1063 345chlorothiophen2yl1himidazo45cpyridin2yl51236tetrahydropyridin4yl1hpyrazolo43bpyridine 1064 345chlorothiophen2yl1himidazo45cpyridin2yl51hpyrazol4yl1hpyrazolo43bpyridine 1065 345chlorothiophen2yl1himidazo45cpyridin2yl51methyl1hpyrazol4yl1hpyrazolo43bpyridine 1066 345chlorothiophen2yl1himidazo45cpyridin2yl512dimethyl1himidazol5yl1hpyrazolo43bpyridine 1067 16345chlorothiophen2yl1himidazo45cpyridin2yl1hpyrazolo43bpyridin5ylpyrazin2ylazetidin3amine 1068 345chlorothiophen2yl1himidazo45cpyridin2yl55cyclohexyloxypyridin3yl1hpyrazolo43bpyridine 1069 345chlorothiophen2yl1himidazo45cpyridin2yl55piperidin4yloxypyridin3yl1hpyrazolo43bpyridine 1070 n5345chlorothiophen2yl1himidazo45cpyridin2yl1hpyrazolo43bpyridin5ylpyridin3yl2piperidin4ylacetamide 1071 345chlorothiophen2yl1himidazo45cpyridin2yl552pyrrolidin1ylethoxypyridin3yl1hpyrazolo43bpyridine 1072 25345chlorothiophen2yl1himidazo45cpyridin2yl1hpyrazolo 43bpyridin5ylpyridin3yloxynndimethylethan1amine 1073 345chlorothiophen2yl1himidazo45cpyridin2yl55methoxypyridin3yl1hpyrazolo43bpyridine 1074 5345chlorothiophen2yl1himidazo45cpyridin2yl1hpyrazolo 43bpyridin5ylpyridin3ol 1075 55benzyloxypyridin3yl345chlorothiophen2yl1himidazo45cpyridin2yl1hpyrazolo43bpyridine 1076 n5345chlorothiophen2yl1himidazo45cpyridin2yl1hpyrazolo 43bpyridin5ylpyridin3yl2cyclohexylacetamide 1077 345chlorothiophen2yl1himidazo45cpyridin2yl5pyridin2yl1hpyrazolo43bpyridine 1078 345chlorothiophen2yl1himidazo45cpyridin2yl5pyrazin2yl1hpyrazolo43bpyridine 1079 n5345chlorothiophen2yl1himidazo45cpyridin2yl1hpyrazolo 43bpyridin5ylpyridin3yl2dimethylaminoacetamide 1080 n534benzod13dioxol5yl1himidazo45cpyridin2yl1hpyrazolo43bpyridin5ylpyridin3ylpropionamide 1081 n534benzod13dioxol5yl1himidazo45cpyridin2yl1hpyrazolo43bpyridin5ylpyridin3yl3methylbutanamide 1082 534benzod13dioxol5yl1himidazo45cpyridin2yl1hpyrazolo43bpyridin5ylpyridin3amine 1083 34benzod13dioxol5yl1himidazo45cpyridin2yl5pyridin3yl1hpyrazolo43bpyridine 1084 34benzod13dioxol5yl1himidazo45cpyridin2yl54methylpyridin3yl1hpyrazolo43bpyridine 1085 n534benzod13dioxol5yl1himidazo45cpyridin2yl1hpyrazolo43bpyridin5ylpyridin3ylmethylethanamine 1086 534benzod13dioxol5yl1himidazo45cpyridin2yl1hpyrazolo43bpyridin5ylnndimethylpyridin3amine 1087 n534benzod13dioxol5yl1himidazo45cpyridin2yl1hpyrazolo43bpyridin5ylpyridin3ylpivalamide 1088 n534benzod13dioxol5yl1himidazo45cpyridin2yl1hpyrazolo43bpyridin5ylpyridin3ylisobutyramide 1089 n534benzod13dioxol5yl1himidazo45cpyridin2yl1hpyrazolo43bpyridin5ylpyridin3yl2phenylacetamide 1090 n534benzod13dioxol5yl1himidazo45cpyridin2yl1hpyrazolo43bpyridin5ylpyridin3ylbenzamide 1091 534benzod13dioxol5yl1himidazo45cpyridin2yl1hpyrazolo43bpyridin5ylnisopropylpyridin3amine 1092 1534benzo d13dioxol5yl1himidazo45cpyridin2yl1hpyrazolo 43bpyridin5ylpyridin3ylnndimethylmethanamine 1093 34benzod13dioxol5yl1himidazo45cpyridin2yl55pyrrolidin1ylmethylpyridin3yl1hpyrazolo43bpyridine 1094 34benzod13dioxol5yl1himidazo45cpyridin2yl55piperidin1ylmethylpyridin3yl1hpyrazolo43bpyridine 1095 n534benzod13dioxol5yl1himidazo45cpyridin2yl1hpyrazolo43bpyridin5ylpyridin3yl33dimethylbutanamide 1096 n534benzod13dioxol5yl1himidazo45cpyridin2yl1hpyrazolo43bpyridin5ylpyridin3ylbutyramide 1097 n534benzod13dioxol5yl1himidazo45cpyridin2yl1hpyrazolo43bpyridin5ylpyridin3ylpentanamide 1098 n534benzod13dioxol5yl1himidazo45cpyridin2yl1hpyrazolo43bpyridin5ylpyridin3ylcyclopropanecarboxamide 1099 n534benzod13dioxol5yl1himidazo45cpyridin2yl1hpyrazolo43bpyridin5ylpyridin3ylcyclobutanecarboxamide 1100 n534benzod13dioxol5yl1himidazo45cpyridin2yl1hpyrazolo43bpyridin5ylpyridin3ylcyclopentanecarboxamide 1101 n534benzod13dioxol5yl1himidazo45cpyridin2yl1hpyrazolo43bpyridin5ylpyridin3ylcyclohexanecarboxamide 1102 1534benzo d13dioxol5yl1himidazo45cpyridin2yl1hpyrazolo 43bpyridin5ylpyridin3ylnbenzylmethanamine 1103 1534benzo d13dioxol5yl1himidazo45cpyridin2yl1hpyrazolo 43bpyridin5ylpyridin3ylncyclopentylmethylmethanamine 1104 34benzod13dioxol5yl1himidazo45cpyridin2yl5533difluoropyrrolidin1ylmethylpyridin3yl1hpyrazolo43bpyridine 1105 34benzod13dioxol5yl1himidazo45cpyridin2yl5pyridin2yl1hpyrazolo43bpyridine 1106 34benzod13dioxol5yl1himidazo45cpyridin2yl5piperidin4yl1hpyrazolo43bpyridine 1107 34benzod13dioxol5yl1himidazo45cpyridin2yl5piperidin4yl1hpyrazolo43bpyridine 1108 34benzo d13dioxol5yl1himidazo45cpyridin2yl51236tetrahydropyridin4yl1hpyrazolo43bpyridine 1109 34benzod13dioxol5yl1himidazo45cpyridin2yl51hpyrazol4yl1hpyrazolo43bpyridine 1110 34benzo d13dioxol5yl1himidazo45cpyridin2yl51methyl1hpyrazol4yl1hpyrazolo43bpyridine 1111 34benzod13dioxol5yl1himidazo45cpyridin2yl512dimethyl1himidazol5yl1hpyrazolo43bpyridine 1112 1634benzod13dioxol5yl1himidazo45cpyridin2yl1hpyrazolo43bpyridin5ylpyrazin2ylazetidin3amine 1113 34benzod13dioxol5yl1himidazo45cpyridin2yl55cyclohexyloxypyridin3yl1hpyrazolo43bpyridine 1114 34benzo d13dioxol5yl1himidazo45cpyridin2yl55piperidin4yloxypyridin3yl1hpyrazolo43bpyridine 1115 n534benzod13dioxol5yl1himidazo45cpyridin2yl1hpyrazolo43bpyridin5ylpyridin3yl2piperidin4ylacetamide 1116 34benzo d13dioxol5yl1himidazo45cpyridin2yl552pyrrolidin1ylethoxypyridin3yl1hpyrazolo43bpyridine 1117 2534benzo d13dioxol5yl1himidazo45cpyridin2yl1hpyrazolo 43bpyridin5ylpyridin3yloxynndimethylethan1amine 1118 34benzod13dioxol5yl1himidazo45cpyridin2yl55methoxypyridin3yl1hpyrazolo43bpyridine 1119 534benzod13dioxol5yl1himidazo45cpyridin2yl1hpyrazolo43bpyridin5ylpyridin3ol 1120 34benzo d13dioxol5yl1himidazo45cpyridin2yl55benzyloxypyridin3yl1hpyrazolo43bpyridine 1121 n534benzod13dioxol5yl1himidazo45cpyridin2yl1hpyrazolo43bpyridin5ylpyridin3yl2cyclohexylacetamide 1122 34benzod13dioxol5yl1himidazo45cpyridin2yl5pyridin4yl1hpyrazolo43bpyridine 1123 34benzod13dioxol5yl1himidazo45cpyridin2yl5pyrazin2yl1hpyrazolo43bpyridine 1124 n534benzod13dioxol5yl1himidazo45cpyridin2yl1hpyrazolo43bpyridin5ylpyridin3yl2dimethylaminoacetamide 1125 5343fluorophenyl1himidazo45cpyridin2yl1hpyrazolo43bpyridin5yl2methylthiazole 1126 4343fluorophenyl1himidazo45cpyridin2yl1hpyrazolo 43bpyridin5yl1methyl1hpyrazol3ylmethanol 1127 4344fluorophenyl1himidazo45cpyridin2yl1hpyrazolo43bpyridin5yl1methyl1hpyrazol3ylmethanol 1128 4342fluorophenyl1himidazo45cpyridin2yl1hpyrazolo43bpyridin5yl1methyl1hpyrazol3ylmethanol 1129 1methyl434pyridin3yl1himidazo45cpyridin2yl1hpyrazolo43bpyridin5yl1hpyrazol3ylmethanol 1130 1methyl434pyridin4yl1himidazo45cpyridin2yl1hpyrazolo43bpyridin5yl1hpyrazol3ylmethanol 1131 1methyl434pyridin2yl1himidazo45cpyridin2yl1hpyrazolo 43bpyridin5yl1hpyrazol3ylmethanol 1132 1methyl434piperidin1yl1himidazo45cpyridin2yl1hpyrazolo 43bpyridin5yl1hpyrazol3ylmethanol 1133 1methyl4344methy1himidazol1yl1himidazo45cpyridin2yl1hpyrazolo43bpyridin5yl1hpyrazol3ylmethanol 1134 1methyl4344methylpiperazin1yl1himidazo45cpyridin2yl1hpyrazolo43bpyridin5yl1hpyrazol3ylmethanol 1135 431himidazo45cpyridin2yl1hpyrazin43bpyridin5yl1methyl1hpyrazol3ylmethanol 1136 1methyl434thiophen3yl1himidazo45cpyridin2yl1hpyrazolo43bpyridin5yl1hpyrazol3ylmethanol 1137 434furan3yl1himidazo45cpyridin2yl1hpyrazolo43bpyridin5yl1methyl1hpyrazol3ylmethanol 1138 1methyl434thiophen2yl1himidazo45cpyridin2yl1hpyrazolo43bpyridin5yl1hpyrazol3ylmethanol 1139 4345fluorothiophen2yl1himidazo45cpyridin2yl1hpyrazolo43bpyridin5yl1methyl1hpyrazol3ylmethanol 1140 1methyl4345methylthiophen2yl1himidazo45cpyridin2yl1hpyrazol43bpyridin5yl1hpyrazol3ylmethanol 1141 15253hydroxymethyl1methyl1hpyrazol4yl1hpyrazolo 43bpyridin3yl1himidazo45cpyridin4ylthiophen2ylethan1one 1142 n3fluoro5253hydroxymethyl1methyl1hpyrazol4yl1hpyrazolo43bpyridin3yl1himidazo45cpyridin4ylbenzylmethanesulfonamide 1143 43432dimethylaminoethylamino5fluorophenyl1himidazo45cpyridin2yl1hpyrazolo43bpyridin5yl1methyl1hpyrazol3ylmethanol 1144 43432dimethylaminoethoxy5fluorophenyl1himidazo45cpyridin2yl1hpyrazolo43bpyridin5yl1methyl1hpyrazol3ylmethanol 1145 4343fluoro52pyrrolidin1ylethoxyphenyl1himidazo45cpyridin2yl1hpyrazolo43bpyridin5yl1methyl1hpyrazol3ylmethanol 1146 3fluoro5253hydroxymethyl1methyl1hpyrazol4yl1hpyrazolo43bpyridin3yl1himidazo45cpyridin4ylphenol 1147 4343fluoro5methoxyphenyl1himidazo45cpyridin2yl1hpyrazolo43bpyridin5yl1methyl1hpyrazol3ylmethanol 1148 4343methoxyphenyl1himidazo45cpyridin2yl1hpyrazolo 43bpyridin5yl1methyl1hpyrazol3ylmethanol 1149 4345chlorothiophen2yl1himidazo45cpyridin2yl1hpyrazolo43bpyridin5yl1methyl1hpyrazol3ylmethanol 1150 and 434benzod13dioxol5yl1himidazo45cpyridin2yl1hpyrazolo43bpyridin5yl1methyl1hpyrazol3ylmethanol 1151 or a pharmaceutically acceptable salt thereof 80 a pharmaceutical composition comprising a therapeutically effective amount of a compound according to claim 59 or a pharmaceutically acceptable salt thereof and a pharmaceutically acceptable excipient 81 a method of treating or ameliorating in a patient a disorder or disease selected from the group consisting of cancer pulmonary fibrosis idiopathic pulmonary fibrosis ipf degenerative disc disease boneosteoporotic fractures bone or cartilage disease and osteoarthritis the method comprising administering to the patient a therapeutically effective amount of a compound according to claim 59 or a pharmaceutically acceptable salt thereof
15902734 | Convection Oven | A convection oven having a vapor collection system; water injection system; easily accessible electrical components; and a variable-speed, reversible blower is disclosed. The vapor collection system collects vapor from the cooking chamber during a cooking event, condenses the vapor, and drains the condensed vapor. The water injection system injects water for impact against a blower wheel for dispersion into the air circulating through the cooking chamber. The electrical components are housed within a housing that in a closed position conceals the components and in a closed position exposes the components for easy access. The rotational speed and direction of the variable-speed, reversible blower is controlled during a cooking event according to predetermined speed curves which may include one or more reversal events to achieve more uniform cooking of food. A main controller is programmable via an operator input (e.g., liquid crystal display touch screen) to control operating parameters of the oven. | 1-14. (canceled) 15. An oven for cooking food, the oven comprising: a cooking chamber for receiving the food, a recirculation conduit for circulating gas from the cooking chamber back to the cooking chamber, a blower wheel in the recirculation conduit, a heater for heating the gas, and a water delivery system for delivering water to the blower wheel. 16. An oven as set forth in claim 15, wherein the blower wheel is located above the cooking chamber and mounted to rotate about a generally vertical axis, the blower wheel including a plurality of blades. | convection oven a convection oven having a vapor collection system water injection system easily accessible electrical components and a variablespeed reversible blower is disclosed the vapor collection system collects vapor from the cooking chamber during a cooking event condenses the vapor and drains the condensed vapor the water injection system injects water for impact against a blower wheel for dispersion into the air circulating through the cooking chamber the electrical components are housed within a housing that in a closed position conceals the components and in a closed position exposes the components for easy access the rotational speed and direction of the variablespeed reversible blower is controlled during a cooking event according to predetermined speed curves which may include one or more reversal events to achieve more uniform cooking of food a main controller is programmable via an operator input eg liquid crystal display touch screen to control operating parameters of the oven 114 canceled 15 an oven for cooking food the oven comprising a cooking chamber for receiving the food a recirculation conduit for circulating gas from the cooking chamber back to the cooking chamber a blower wheel in the recirculation conduit a heater for heating the gas and a water delivery system for delivering water to the blower wheel 16 an oven as set forth in claim 15 wherein the blower wheel is located above the cooking chamber and mounted to rotate about a generally vertical axis the blower wheel including a plurality of blades
15890169 | POWER MANAGEMENT AND DEEP-DISCHARGE PROTECTION | A power-saving control device for a battery-operated operating table, and related tables and methods. The control device can include two microprocessors for controlling the operating table. An input device may send instructions the microprocessors via an input channel. The control device may have at least a sleep state, a check state, and an active state. Typically, in the sleep state, the first microprocessor monitors an input channel of the input device, and the second microprocessor is off. Upon receipt of an instruction, the control device switches from the sleep state to the check state in order to check whether the instruction includes a valid wake-up signal. This may include determining whether the instruction includes an address of the battery-operated operating table. When a valid wake-up signal has been received, the control device to an active state where, typically, both microprocessors are active. | 1. A control device for a battery-operated operating table, the control device comprising: at least two microprocessors for controlling components of the battery-operated operating table; an input channel for receiving instructions from an input device; the control device having an sleep state, a check state, and an active state; the control device being configured such that in the sleep state thereof: a first microprocessor is in an idle state, the first microprocessor monitors the input channel of the input device, and a second microprocessor is off; the first microprocessor being further configured to, upon receipt of an instruction via the input channel, switch the control device from the sleep state to the check state in order to check whether the instruction includes a valid wake-up signal; the control apparatus being adapted wherein the checking includes determining whether the instruction includes an address of the battery-operated operating table, and then, when a valid wake-up signal has been received, to set the control device to an active state; wherein the first microprocessor and second microprocessor are both active in the active state. 2. The control apparatus according to claim 1, wherein the first and second microprocessors are coupled, respectively, in a master-supervisor structure. 3. The control apparatus according to claim 1, wherein the first microprocessor comprises a power-saving circuit, and is configured such that power consumption of the first microprocessor is lower in the idle state as compared to the active state. 4. The control apparatus according to claim 1, further comprising: at least one connection for connecting to at least one battery for powering the battery-operated table; and an electromechanical switch, by means of which the connection for the at least one battery can be electrically disconnected from the control apparatus to prevent further drain of the at least one battery. 5. The control apparatus according to claim 4: the control apparatus being configured wherein the connection of the at least one battery is automatically electrically disconnected from the control apparatus by means of the electromechanical switch: (i) after a predetermined period of time since the most recent charge and/or (ii) when the battery has discharged below a predetermined voltage value. 6. A battery-operated operating table, comprising: the control apparatus according to claim 1; at least one table surface for holding a patient thereon; and at least one battery. 7. A battery-operated operating table, comprising: the control apparatus according to claim 1; at least one table surface for holding a patient thereon; a battery; the input device; at least one motor connected to the battery, the at least one motor configured to at least one of: (i) raise and lower the table surface, and/or (ii) change the orientation of the table surface, and/or (iii) move one or more sections of the table surface with respect to other sections of the table surface to thereby change an overall shape of the table surface. 8. A battery-operated operating table, comprising: the control apparatus according to claim 1; at least one table surface for holding a patient thereon; a battery; at least one or connected to the battery, the at least one motor configured to at least one of: (i) raise and lower the table surface, and/or (ii) change the orientation of the table surface, and/or (iii) move one or more sections of the table surface with respect to other sections of the table surface to change an overall shape of the table surface; wherein the at least one input device comprises user controls for adjusting the table surface using the at least one motor; the control apparatus being configured wherein instructions from the input device to adjust the table surface using the at least one motor constitutes the valid wake-up signal. 9. A method of operating a battery-operated operating table, comprising: providing the battery-operated operating table of claim 7, with the control device initially in the sleep state thereof; receiving an input from the input device, and the input device in response sending the instruction to at least the first microprocessor via the input channel; the first microprocessor, in the idle state, monitoring the input channel and receiving the instruction; the first microprocessor then determining that the instruction comprises the address of the battery-operated operating table and, in response to the determination, further determining that the instruction includes a valid wake-up signal; and in response to determining that the instruction includes a valid wake-up signal, setting the control device to the active state, with the first processor and the second processor both being active. 10. A method of operating a battery-operated operating table, comprising: providing the battery-operated operating table of claim 7, with the control device initially in the sleep state thereof; receiving an input with the input device, the input comprising a command to adjust the table surface using the at least one motor, and the input device in response sending the instruction to at least the first microprocessor; the first microprocessor, in the idle state, monitoring the input channel and receiving the instruction; the first microprocessor then determining that the instruction comprises the address of the battery-operated operating table and, in response to the determination, further determining that the instruction includes a valid wake-up signal; in response to determining that the instruction includes a valid wake-up signal, setting the control device to the active state with the second processor being active; and with the control device in the active state, moving the table surface using the at least one motor. 11. The control apparatus according to claim 1, further comprising at least one input device adapted to send instructions to at least one of the microprocessors by means of the input channel. 12. A battery-operated operating table comprising: one or more plates for supporting a patient thereon; a motor, the motor positioned for at least one of lifting, tilting, and repositioning the one or more support plates; a battery; a control device; the control device comprising: at least two microprocessors for controlling components of the battery-operated operating table; at least one input device adapted to send instructions to at least one of the microprocessors by means of an input channel; the control device having an sleep state, a check state, and an active state; the control device being configured such that in the sleep state thereof: a first microprocessor is in an idle state, the first microprocessor monitors the input channel of the input device, and a second microprocessor is off; the first microprocessor being further configured to, upon receipt of an instruction from the input device, switch the control device from the sleep state to the check state in order to check whether the instruction includes a valid wake-up signal; the control apparatus being configured wherein said check state includes determining whether the instruction includes a valid wake-up signal and, when the valid wake-up signal has been received, to set the control device to an active state; wherein the second microprocessor is active in the active state. 13. The battery-operated table of claim 12: the control device being configured wherein determining that the instruction includes the valid wake-up signal includes confirming that the instruction includes an address of the battery-operated operating table. 14. The battery-operated table of claim 12, wherein the plurality of plates include separately movable leg plates. 15. The battery-operated table of claim 12, comprising: at least one motor connected to the battery, the at least one motor configured to at least one of: (i) collectively raise and lower the one or more plates, and/or (ii) collectively tilt the one or more plates, and/or (iii) change the orientation of one or more plates with respect to one or more other plates. 16. The battery-operated table of claim 12, comprising: an electromechanical switch, the electromechanical switch being positioned for controlling an electrical connection between the control device and the battery; the battery-operated table being configured wherein the electromechanical switch disconnects the control device from the battery in response to at least one of: passage of a predetermined period of time since a most recent charge of the battery; and/or the battery discharging below a predetermined voltage value. 17. A method of operating a battery-operated operating table, comprising: providing the battery-operated operating table of claim 12, with the control device initially in the sleep state thereof; receiving an input with the input device, and the input device in response sending the instruction to at least the first microprocessor; the first microprocessor, while in the idle state and monitoring the input channel, receiving the instruction; the first microprocessor then determining that the instruction comprises a valid wake-up signal; and in response to determining that the instruction include a valid wake-up signal, setting the control device to the active state, with the first processor and the second processor both being active. 18. The method of operating a battery-operated operating table of claim 17: wherein the step of determining that the instruction includes a valid wake-up signal further comprises determining that the instruction includes an address of the battery-operated operating table. 19. A method of operating a battery-operated operating table, comprising: providing the battery-operated operating table of claim 12, with the control device initially in the sleep state thereof; receiving an input with the input device, the input comprising a command to adjust a configuration of the operating table using the at least one motor, and the input device in response sending the instruction to at least the first microprocessor; the first microprocessor, in the idle state and monitoring the input channel, receiving the instruction; the first microprocessor then determining that the instruction includes a valid wake-up signal; in response to determining that the instruction includes a valid wake-up signal, setting the control device to the active state, with the first processor and the second processor both being active; and with the control device in the active state, moving one or more plates of the battery-operated operating table using at least one motor. 20. A control device for a battery-operated operating table, the control device comprising: at least two microprocessors for controlling components of the battery-operated operating table; the control device having an sleep state, a check state, and an active state; the control device being configured such that in the sleep state thereof: a first microprocessor is in an idle state, the first microprocessor monitors an input channel, and a second microprocessor is off; the first microprocessor being further configured to, upon receipt of an instruction via the input channel, switch the control device from the sleep state to the check state in order to check whether the instruction includes a valid wake-up signal; the control apparatus being adapted wherein the checking includes determining whether the instruction includes a valid wake-up signal, and, when and the valid wake-up signal is received, to set the control device to an active state; wherein the second microprocessor is active in the active state. | power management and deepdischarge protection a powersaving control device for a batteryoperated operating table and related tables and methods the control device can include two microprocessors for controlling the operating table an input device may send instructions the microprocessors via an input channel the control device may have at least a sleep state a check state and an active state typically in the sleep state the first microprocessor monitors an input channel of the input device and the second microprocessor is off upon receipt of an instruction the control device switches from the sleep state to the check state in order to check whether the instruction includes a valid wakeup signal this may include determining whether the instruction includes an address of the batteryoperated operating table when a valid wakeup signal has been received the control device to an active state where typically both microprocessors are active 1 a control device for a batteryoperated operating table the control device comprising at least two microprocessors for controlling components of the batteryoperated operating table an input channel for receiving instructions from an input device the control device having an sleep state a check state and an active state the control device being configured such that in the sleep state thereof a first microprocessor is in an idle state the first microprocessor monitors the input channel of the input device and a second microprocessor is off the first microprocessor being further configured to upon receipt of an instruction via the input channel switch the control device from the sleep state to the check state in order to check whether the instruction includes a valid wakeup signal the control apparatus being adapted wherein the checking includes determining whether the instruction includes an address of the batteryoperated operating table and then when a valid wakeup signal has been received to set the control device to an active state wherein the first microprocessor and second microprocessor are both active in the active state 2 the control apparatus according to claim 1 wherein the first and second microprocessors are coupled respectively in a mastersupervisor structure 3 the control apparatus according to claim 1 wherein the first microprocessor comprises a powersaving circuit and is configured such that power consumption of the first microprocessor is lower in the idle state as compared to the active state 4 the control apparatus according to claim 1 further comprising at least one connection for connecting to at least one battery for powering the batteryoperated table and an electromechanical switch by means of which the connection for the at least one battery can be electrically disconnected from the control apparatus to prevent further drain of the at least one battery 5 the control apparatus according to claim 4 the control apparatus being configured wherein the connection of the at least one battery is automatically electrically disconnected from the control apparatus by means of the electromechanical switch i after a predetermined period of time since the most recent charge andor ii when the battery has discharged below a predetermined voltage value 6 a batteryoperated operating table comprising the control apparatus according to claim 1 at least one table surface for holding a patient thereon and at least one battery 7 a batteryoperated operating table comprising the control apparatus according to claim 1 at least one table surface for holding a patient thereon a battery the input device at least one motor connected to the battery the at least one motor configured to at least one of i raise and lower the table surface andor ii change the orientation of the table surface andor iii move one or more sections of the table surface with respect to other sections of the table surface to thereby change an overall shape of the table surface 8 a batteryoperated operating table comprising the control apparatus according to claim 1 at least one table surface for holding a patient thereon a battery at least one or connected to the battery the at least one motor configured to at least one of i raise and lower the table surface andor ii change the orientation of the table surface andor iii move one or more sections of the table surface with respect to other sections of the table surface to change an overall shape of the table surface wherein the at least one input device comprises user controls for adjusting the table surface using the at least one motor the control apparatus being configured wherein instructions from the input device to adjust the table surface using the at least one motor constitutes the valid wakeup signal 9 a method of operating a batteryoperated operating table comprising providing the batteryoperated operating table of claim 7 with the control device initially in the sleep state thereof receiving an input from the input device and the input device in response sending the instruction to at least the first microprocessor via the input channel the first microprocessor in the idle state monitoring the input channel and receiving the instruction the first microprocessor then determining that the instruction comprises the address of the batteryoperated operating table and in response to the determination further determining that the instruction includes a valid wakeup signal and in response to determining that the instruction includes a valid wakeup signal setting the control device to the active state with the first processor and the second processor both being active 10 a method of operating a batteryoperated operating table comprising providing the batteryoperated operating table of claim 7 with the control device initially in the sleep state thereof receiving an input with the input device the input comprising a command to adjust the table surface using the at least one motor and the input device in response sending the instruction to at least the first microprocessor the first microprocessor in the idle state monitoring the input channel and receiving the instruction the first microprocessor then determining that the instruction comprises the address of the batteryoperated operating table and in response to the determination further determining that the instruction includes a valid wakeup signal in response to determining that the instruction includes a valid wakeup signal setting the control device to the active state with the second processor being active and with the control device in the active state moving the table surface using the at least one motor 11 the control apparatus according to claim 1 further comprising at least one input device adapted to send instructions to at least one of the microprocessors by means of the input channel 12 a batteryoperated operating table comprising one or more plates for supporting a patient thereon a motor the motor positioned for at least one of lifting tilting and repositioning the one or more support plates a battery a control device the control device comprising at least two microprocessors for controlling components of the batteryoperated operating table at least one input device adapted to send instructions to at least one of the microprocessors by means of an input channel the control device having an sleep state a check state and an active state the control device being configured such that in the sleep state thereof a first microprocessor is in an idle state the first microprocessor monitors the input channel of the input device and a second microprocessor is off the first microprocessor being further configured to upon receipt of an instruction from the input device switch the control device from the sleep state to the check state in order to check whether the instruction includes a valid wakeup signal the control apparatus being configured wherein said check state includes determining whether the instruction includes a valid wakeup signal and when the valid wakeup signal has been received to set the control device to an active state wherein the second microprocessor is active in the active state 13 the batteryoperated table of claim 12 the control device being configured wherein determining that the instruction includes the valid wakeup signal includes confirming that the instruction includes an address of the batteryoperated operating table 14 the batteryoperated table of claim 12 wherein the plurality of plates include separately movable leg plates 15 the batteryoperated table of claim 12 comprising at least one motor connected to the battery the at least one motor configured to at least one of i collectively raise and lower the one or more plates andor ii collectively tilt the one or more plates andor iii change the orientation of one or more plates with respect to one or more other plates 16 the batteryoperated table of claim 12 comprising an electromechanical switch the electromechanical switch being positioned for controlling an electrical connection between the control device and the battery the batteryoperated table being configured wherein the electromechanical switch disconnects the control device from the battery in response to at least one of passage of a predetermined period of time since a most recent charge of the battery andor the battery discharging below a predetermined voltage value 17 a method of operating a batteryoperated operating table comprising providing the batteryoperated operating table of claim 12 with the control device initially in the sleep state thereof receiving an input with the input device and the input device in response sending the instruction to at least the first microprocessor the first microprocessor while in the idle state and monitoring the input channel receiving the instruction the first microprocessor then determining that the instruction comprises a valid wakeup signal and in response to determining that the instruction include a valid wakeup signal setting the control device to the active state with the first processor and the second processor both being active 18 the method of operating a batteryoperated operating table of claim 17 wherein the step of determining that the instruction includes a valid wakeup signal further comprises determining that the instruction includes an address of the batteryoperated operating table 19 a method of operating a batteryoperated operating table comprising providing the batteryoperated operating table of claim 12 with the control device initially in the sleep state thereof receiving an input with the input device the input comprising a command to adjust a configuration of the operating table using the at least one motor and the input device in response sending the instruction to at least the first microprocessor the first microprocessor in the idle state and monitoring the input channel receiving the instruction the first microprocessor then determining that the instruction includes a valid wakeup signal in response to determining that the instruction includes a valid wakeup signal setting the control device to the active state with the first processor and the second processor both being active and with the control device in the active state moving one or more plates of the batteryoperated operating table using at least one motor 20 a control device for a batteryoperated operating table the control device comprising at least two microprocessors for controlling components of the batteryoperated operating table the control device having an sleep state a check state and an active state the control device being configured such that in the sleep state thereof a first microprocessor is in an idle state the first microprocessor monitors an input channel and a second microprocessor is off the first microprocessor being further configured to upon receipt of an instruction via the input channel switch the control device from the sleep state to the check state in order to check whether the instruction includes a valid wakeup signal the control apparatus being adapted wherein the checking includes determining whether the instruction includes a valid wakeup signal and when and the valid wakeup signal is received to set the control device to an active state wherein the second microprocessor is active in the active state
15762617 | METHOD FOR PERFORMING LOGGING BY TERMINAL IN WIRELESS COMMUNICATION SYSTEM AND TERMINAL USING SAME | The present invention provides a method for performing logging by a terminal in a wireless communication system, the method comprising: determining whether a downlink has been affected by interference; when it is determined that whether the downlink has been affected by interference is unclear, determining whether to perform logging of measurement for the downlink; and performing the logging according to the determination as to whether to perform the logging. | 1. A method for performing logging by a user equipment in a wireless communication system, the method comprising: determining whether downlink is affected by interference; determining whether to perform logging of measurement for the downlink, upon determination that whether the downlink is affected by the interference is unclear; and performing the logging based on the determination as to whether to perform the logging for measurement for the downlink. 2. The method of claim 1, wherein the determination that whether the downlink is affected by the interference is unclear is made when the downlink is affected by the interference by a value less than or equal to a pre-configured value. 3. The method of claim 1, wherein the determination that whether the downlink is affected by the interference is unclear is made when whether the downlink is affected by the interference is not determined and when a module in the user equipment is turned on to affect the measurement for the downlink. 4. The method of claim 3, wherein determining whether to perform logging of measurement for the downlink includes: determining not to perform the logging of the measurement for the downlink on a frequency affected by the interference; and determining to perform the logging of the measurement for the downlink on a frequency not affected by the interference. 5. The method of claim 1, wherein determining whether to perform logging of measurement for the downlink includes determining to perform the logging of the measurement for the downlink, wherein the method includes transmitting, by the user equipment, information indicative of potential interference to a network, wherein the information indicating the potential interference is configured to indicate that the logged measurement is susceptible to being affected by the interference. 6. The method of claim 1, wherein determining whether to perform logging of measurement for the downlink includes determining not to perform the logging of the measurement for the downlink. 7. The method of claim 1, wherein determining whether to perform logging of measurement for the downlink includes determining to perform the logging of the measurement for the downlink. 8. The method of claim 1, wherein the user equipment is capable of using an in-device interference (IDC) indicator, wherein the IDC indicator includes information indicating that the user equipment has experienced IDC interference. 9. The method of claim 1, wherein the downlink is LTE (Long Term Evolution) downlink. 10. The method of claim 1, wherein the interference is caused by in-device communication. 11. The method of claim 1, wherein if it is determined to perform logging of the measurement for the downlink, the user equipment perform the logging of the measurement, wherein if it is determined not to perform the logging of the measurement for the downlink, the user equipment dose not perform the logging of the measurement. 12. An user equipment comprising: a radio frequency (RF) unit configured for transmitting and receiving a radio signal; and a processor operatively coupled to the RF unit, wherein the processor is configured for: determining whether downlink is affected by interference; upon determination that whether the downlink is affected by the interference is unclear, determining whether to perform logging of measurement for the downlink; and performing the logging based on the determination as to whether to perform the logging for measurement for the downlink. | method for performing logging by terminal in wireless communication system and terminal using same the present invention provides a method for performing logging by a terminal in a wireless communication system the method comprising determining whether a downlink has been affected by interference when it is determined that whether the downlink has been affected by interference is unclear determining whether to perform logging of measurement for the downlink and performing the logging according to the determination as to whether to perform the logging 1 a method for performing logging by a user equipment in a wireless communication system the method comprising determining whether downlink is affected by interference determining whether to perform logging of measurement for the downlink upon determination that whether the downlink is affected by the interference is unclear and performing the logging based on the determination as to whether to perform the logging for measurement for the downlink 2 the method of claim 1 wherein the determination that whether the downlink is affected by the interference is unclear is made when the downlink is affected by the interference by a value less than or equal to a preconfigured value 3 the method of claim 1 wherein the determination that whether the downlink is affected by the interference is unclear is made when whether the downlink is affected by the interference is not determined and when a module in the user equipment is turned on to affect the measurement for the downlink 4 the method of claim 3 wherein determining whether to perform logging of measurement for the downlink includes determining not to perform the logging of the measurement for the downlink on a frequency affected by the interference and determining to perform the logging of the measurement for the downlink on a frequency not affected by the interference 5 the method of claim 1 wherein determining whether to perform logging of measurement for the downlink includes determining to perform the logging of the measurement for the downlink wherein the method includes transmitting by the user equipment information indicative of potential interference to a network wherein the information indicating the potential interference is configured to indicate that the logged measurement is susceptible to being affected by the interference 6 the method of claim 1 wherein determining whether to perform logging of measurement for the downlink includes determining not to perform the logging of the measurement for the downlink 7 the method of claim 1 wherein determining whether to perform logging of measurement for the downlink includes determining to perform the logging of the measurement for the downlink 8 the method of claim 1 wherein the user equipment is capable of using an indevice interference idc indicator wherein the idc indicator includes information indicating that the user equipment has experienced idc interference 9 the method of claim 1 wherein the downlink is lte long term evolution downlink 10 the method of claim 1 wherein the interference is caused by indevice communication 11 the method of claim 1 wherein if it is determined to perform logging of the measurement for the downlink the user equipment perform the logging of the measurement wherein if it is determined not to perform the logging of the measurement for the downlink the user equipment dose not perform the logging of the measurement 12 an user equipment comprising a radio frequency rf unit configured for transmitting and receiving a radio signal and a processor operatively coupled to the rf unit wherein the processor is configured for determining whether downlink is affected by interference upon determination that whether the downlink is affected by the interference is unclear determining whether to perform logging of measurement for the downlink and performing the logging based on the determination as to whether to perform the logging for measurement for the downlink
15874453 | INFERENTIAL USER MATCHING SYSTEM | An inferential user matching system can determine a mutual interest between a first user and a second user based on inferred trends corresponding to a set of usage behaviors by a plurality of users utilizing the system. Based on determining the mutual interest, the system can transmit, over one or more networks, a representation of the first and/or second user to the portable computing device of other user and monitor the first and/or second user to detect an expression of interest. Based on detecting the expression of interest, the system can transmit an expression of interest indication to a portable device(s) of the first and/or second user. | 1. An inferential user matching system comprising: one or more processors; and a memory storing software that, when executed by the one or more processors, cause the inferential user matching system to: infer a number of trends corresponding to a set of usage behaviors by a plurality of users utilizing the inferential user matching system; based on the inferred trends, determine a mutual interest between a first user and a second user; based on the mutual interest, transmit, over one or more networks, (i) a first representation of the first user to a portable device of the second user, and (ii) a second representation of the second user to a portable device of the first user; based on transmitting the first and second representations, detect an expression of interest from each of the first and second users; and based on detecting the expression of interest from each of the first and second users, transmit a bilateral interest indication to the portable device of each of the first and second users. 2. The inferential user matching system of claim 1, wherein the executed software further causes the inferential user matching system to: based on the bilateral interest indication, provide a contact feature to at least one of the portable device of the first user or the portable device of the second user to enable contact between the first and second users. 3. The inferential user matching system of claim 1, wherein the executed software further causes the inferential user matching system to: in response to transmitting (i) the first representation of the first user to the portable device of the second user, and (ii) the second representation of the second user to the portable device of the first user, monitor each of the first and second users for one or more physiological responses. 4. The inferential user matching system of claim 3, wherein the detected expression of interest corresponds to a detected physiological response from each of the first and second users. 5. The inferential user matching system of claim 4, wherein the detected physiological response comprises at least one of an utterance, a gesture, a movement, or a body position. 6. The inferential user matching system of claim 4, wherein the detected physiological response corresponds to at least one of breathing rate, heart rate, perspiration, blood pressure, or a galvanic response. 7. The inferential user matching system of claim 1, wherein the executed software further causes the inferential user matching system to: organize the plurality of users into a set of sub-communities, each sub-community comprising a set of common interests. 8. A computer-implemented method of inferential user matching, the method being performed by one or more processors and comprising: inferring a number of trends corresponding to a set of usage behaviors by a plurality of users utilizing the inferential user matching system; based on the inferred trends, determining a mutual interest between a first user and a second user; based on the mutual interest, transmitting, over one or more networks, (i) a first representation of the first user to a portable device of the second user, and (ii) a second representation of the second user to a portable device of the first user; based on transmitting the first and second representations, detecting an expression of interest from each of the first and second users; and based on detecting the expression of interest from each of the first and second users, transmitting a bilateral interest indication to the portable device of each of the first and second users. 9. The method of claim 8, further comprising: based on the bilateral interest indication, providing a contact feature to at least one of the portable device of the first user or the portable device of the second user to enable contact between the first and second users. 10. The method of claim 8, further comprising: in response to transmitting (i) the first representation of the first user to the portable device of the second user, and (ii) the second representation of the second user to the portable device of the first user, monitoring each of the first and second users for one or more physiological responses. 11. The method of claim 10, wherein the detected expression of interest corresponds to a detected physiological response from each of the first and second users. 12. The method of claim 11, wherein the detected physiological response comprises at least one of an utterance, a gesture, a movement, or a body position. 13. The method of claim 11, wherein the detected physiological response corresponds to at least one of breathing rate, heart rate, perspiration, blood pressure, or a galvanic response. 14. The method of claim 8, further comprising: organizing the plurality of users into a set of sub-communities, each sub-community comprising a set of common interests. 15. A portable computing device of a first user, the portable computing device comprising: one or more processors; and a memory storing software that, when executed by the one or more processors, cause the portable computing device to: based on inferred trends corresponding to a set of usage behaviors by a plurality of users utilizing an inferential user matching system, determine a mutual interest between a first user and a second user; based on the mutual interest, receive, over one or more networks, a representation of the second user; based on receiving the representation of the second user, monitor the first user to detect an expression of interest from the first user; and based on detecting the expression of interest from the first user, transmit an expression of interest indication to a portable device of the second user. 16. The portable computing device of claim 15, wherein the executed software further causes the portable computing device to: based on the expression of interest indication, provide a contact feature on to enable contact between the first and second users. 17. The portable computing device of claim 15, wherein the first and second users are members of a common community of the inferential user matching system. 18. The portable computing device of claim 15, wherein the set of usage behaviors indicate temporal patterns corresponding to physical proximity of users to at least one of physical objects or other users. 19. The portable computing device of claim 15, further comprising: a positioning system receiver; wherein the executed instructions further cause the portable computing device to: transmit location data to the inferential user matching system. 20. The portable computing device of claim 19, wherein transmitted location data collectively from the plurality of users enables the inferential user matching system to infer the trends corresponding the set of usage behaviors. | inferential user matching system an inferential user matching system can determine a mutual interest between a first user and a second user based on inferred trends corresponding to a set of usage behaviors by a plurality of users utilizing the system based on determining the mutual interest the system can transmit over one or more networks a representation of the first andor second user to the portable computing device of other user and monitor the first andor second user to detect an expression of interest based on detecting the expression of interest the system can transmit an expression of interest indication to a portable devices of the first andor second user 1 an inferential user matching system comprising one or more processors and a memory storing software that when executed by the one or more processors cause the inferential user matching system to infer a number of trends corresponding to a set of usage behaviors by a plurality of users utilizing the inferential user matching system based on the inferred trends determine a mutual interest between a first user and a second user based on the mutual interest transmit over one or more networks i a first representation of the first user to a portable device of the second user and ii a second representation of the second user to a portable device of the first user based on transmitting the first and second representations detect an expression of interest from each of the first and second users and based on detecting the expression of interest from each of the first and second users transmit a bilateral interest indication to the portable device of each of the first and second users 2 the inferential user matching system of claim 1 wherein the executed software further causes the inferential user matching system to based on the bilateral interest indication provide a contact feature to at least one of the portable device of the first user or the portable device of the second user to enable contact between the first and second users 3 the inferential user matching system of claim 1 wherein the executed software further causes the inferential user matching system to in response to transmitting i the first representation of the first user to the portable device of the second user and ii the second representation of the second user to the portable device of the first user monitor each of the first and second users for one or more physiological responses 4 the inferential user matching system of claim 3 wherein the detected expression of interest corresponds to a detected physiological response from each of the first and second users 5 the inferential user matching system of claim 4 wherein the detected physiological response comprises at least one of an utterance a gesture a movement or a body position 6 the inferential user matching system of claim 4 wherein the detected physiological response corresponds to at least one of breathing rate heart rate perspiration blood pressure or a galvanic response 7 the inferential user matching system of claim 1 wherein the executed software further causes the inferential user matching system to organize the plurality of users into a set of subcommunities each subcommunity comprising a set of common interests 8 a computerimplemented method of inferential user matching the method being performed by one or more processors and comprising inferring a number of trends corresponding to a set of usage behaviors by a plurality of users utilizing the inferential user matching system based on the inferred trends determining a mutual interest between a first user and a second user based on the mutual interest transmitting over one or more networks i a first representation of the first user to a portable device of the second user and ii a second representation of the second user to a portable device of the first user based on transmitting the first and second representations detecting an expression of interest from each of the first and second users and based on detecting the expression of interest from each of the first and second users transmitting a bilateral interest indication to the portable device of each of the first and second users 9 the method of claim 8 further comprising based on the bilateral interest indication providing a contact feature to at least one of the portable device of the first user or the portable device of the second user to enable contact between the first and second users 10 the method of claim 8 further comprising in response to transmitting i the first representation of the first user to the portable device of the second user and ii the second representation of the second user to the portable device of the first user monitoring each of the first and second users for one or more physiological responses 11 the method of claim 10 wherein the detected expression of interest corresponds to a detected physiological response from each of the first and second users 12 the method of claim 11 wherein the detected physiological response comprises at least one of an utterance a gesture a movement or a body position 13 the method of claim 11 wherein the detected physiological response corresponds to at least one of breathing rate heart rate perspiration blood pressure or a galvanic response 14 the method of claim 8 further comprising organizing the plurality of users into a set of subcommunities each subcommunity comprising a set of common interests 15 a portable computing device of a first user the portable computing device comprising one or more processors and a memory storing software that when executed by the one or more processors cause the portable computing device to based on inferred trends corresponding to a set of usage behaviors by a plurality of users utilizing an inferential user matching system determine a mutual interest between a first user and a second user based on the mutual interest receive over one or more networks a representation of the second user based on receiving the representation of the second user monitor the first user to detect an expression of interest from the first user and based on detecting the expression of interest from the first user transmit an expression of interest indication to a portable device of the second user 16 the portable computing device of claim 15 wherein the executed software further causes the portable computing device to based on the expression of interest indication provide a contact feature on to enable contact between the first and second users 17 the portable computing device of claim 15 wherein the first and second users are members of a common community of the inferential user matching system 18 the portable computing device of claim 15 wherein the set of usage behaviors indicate temporal patterns corresponding to physical proximity of users to at least one of physical objects or other users 19 the portable computing device of claim 15 further comprising a positioning system receiver wherein the executed instructions further cause the portable computing device to transmit location data to the inferential user matching system 20 the portable computing device of claim 19 wherein transmitted location data collectively from the plurality of users enables the inferential user matching system to infer the trends corresponding the set of usage behaviors
15763600 | POLYMER, RESIST COMPOSITION CONTAINING POLYMER, AND METHOD FOR MANUFACTURING DEVICE USING SAME | An object of the present invention is to provide a polymer used for a resist composition having high absorption efficiency for a particle beam or an electromagnetic wave, and excellence in sensitivity, resolution and pattern performance characteristics, and provide a resist composition containing the polymer and a method of manufacturing a device using thereof. The polymer comprises: a unit A; and a unit B, wherein the unit A has an onium salt structure and generates a first radical by irradiation with a particle beam or an electromagnetic wave, the unit B has a radical generating structure containing at least one multiple bond which is between a carbon atom and a carbon atom or between a carbon atom and a heteroatom, and generates a second radical by irradiation with a particle beam or an electromagnetic wave, and the multiple bond is not one contained in a benzenoid aromatic. | 1. A polymer, comprising: a unit A; and a unit B, wherein the unit A has an onium salt structure and generates a first radical by irradiation with a particle beam or an electromagnetic wave, and the unit B has a radical generating structure containing at least one multiple bond selected from the group consisting of: a multiple bond between a carbon atom and a carbon atom; a multiple bond between a carbon atom and a heteroatom, and generates a second radical by irradiation with a particle beam or an electromagnetic wave, and the multiple bond in the radical generating structure is not a multiple bond contained in a benzenoid aromatic. 2. The polymer of claim 1, wherein the multiple bond is at least one of the bonds represented by following formulas. 3. The polymer of claim 1, wherein the unit B has any one selected from the group consisting of an alkylphenone skeleton, an acyloxime skeleton and a benzil ketal skeleton. 4. The polymer of claim 1, wherein the unit A is represented by a following general formula (I), wherein, in the general formula (I), M+ F is a sulfonium ion or an iodonium ion, X− is a monovalent anion, L is any one selected from the group consisting of: a carbonyloxy group, a phenylenediyl group, a naphthalenediyl group, a phenylenediyloxy group, a naphthalenediyloxy group, a phenylenediylcarbonyloxy group, a naphthalenediylcarbonyloxy group, a phenylenediyloxycarbonyl group and a naphthalenediyloxycarbonyl group, Sp is any one selected from the group consisting of: a direct bond; a linear, branched or cyclic alkylene group which may have a substituent, the alkylene group having 1 to 6 carbon atoms; and a linear, branched or cyclic alkenylene group which may have a substituent, the alkenylene group having 1 to 6 carbon atoms, and where at least one methylene group in the Sp may be substituted with a divalent heteroatom-containing group, and R1 is any one selected from the group consisting of: a hydrogen atom; a linear, branched or cyclic alkyl group having 1 to 6 carbon atoms; and a linear, branched or cyclic alkenyl group having 1 to 6 carbon atoms, and where at least one hydrogen atom in the alkyl group and the alkenyl group in R1 may be substituted with a fluorine atom. 5. The polymer of claim 4, wherein the unit A is represented by a following formula (II), wherein, in the general formula (II), L, Sp and X− are the same as those in the general formula (I), R2a is any one selected from the group consisting of: a linear, branched or cyclic alkylene group which may have a substituent, the alkylene group having 1 to 6 carbon atoms; a linear, branched or cyclic alkenylene group which may have a substituent, the alkenylene group having 1 to 6 carbon atoms; an arylene group which may have a substituent, the arylene group having 6 to 14 carbon atoms; a heteroarylene group which may have a substituent, the heteroarylene group having 4 to 12 carbon atoms; and a direct bond, and where at least one methylene group in R2 may be substituted with a divalent heteroatom-containing group, and each of R2b is independently any one selected from the group consisting of: a linear, branched or cyclic alkyl group which may have a substituent, the alkyl group having 1 to 6 carbon atoms; a linear, branched or cyclic alkenyl group which may have a substituent, the alkenyl group having 1 to 6 carbon atoms; an aryl group which may have a substituent, the aryl group having 6 to 14 carbon atoms; and a heteroaryl group which may have a substituent, the heteroaryl group having 4 to 12 carbon atoms, and where at least one methylene group in R2b may be substituted with a divalent heteroatom-containing group, and two selected from R2 and two of R2b may form a ring structure with each other through a direct single bond, or any one selected from the group consisting of an oxygen atom, a sulfur atom and a methylene group. 6. The polymer of claim 1, wherein the unit B is represented by at least one of following general formulas (III) to (V), wherein, in the general formulas (III) to (V), each of R3 is independently any one selected from the group consisting of: a hydrogen atom; a hydroxy group; —Ra, where Ra is a linear, branched or cyclic alkyl group which may have a substituent, the alkyl group having 1 to 12 carbon atoms, and at least one methylene group in Ra may be substituted with a divalent heteroatom-containing group; —ORa; a group where at least one carbon-carbon single bond in Ra is substituted with a carbon-carbon double bond; and —Rb, where Rb is an aryl group which may have a substituent, the aryl group having 6 to 14 carbon atoms, or Rb is a heteroaryl group which may have a substituent, the heteroaryl group having 4 to 12 carbon atoms, where two of R3 may form a ring structure with each other through a direct single bond, or any one selected from the group consisting of an oxygen atom, a sulfur atom and a methylene group, R4 is any one selected from the group consisting of: —Ra; —Rb; —ORa; —SRa; —ORb; —SRb; —OC(═O)Ra; —OC(═O)Rb; —C(═O)ORa; —C(═O)ORb; —OC(═O)ORa; —OC(═O)ORb; —NHC(═O)Ra; —NRaC(═O)Ra; —NHC(═O)Rb; —NRbC(═O)Rb; —NRaC(═O)Rb; —NRbC(═O)Ra; —N(Ra)2; —N(Rb)2; —N(Ra)(Rb)—; —SO3Ra; —SO3Rb; —SO2Ra; —SO2Rb; a group where at least one carbon-carbon single bond in Ra is substituted with a carbon-carbon double bond; and a nitro group, n1 is an integer of 1 to 3, m1 is an integer of 0 to 4 when n1 is 1, m1 is an integer of 0 to 6 when n1 is 2, and m1 is 0 to 8 when n1 is 3, and R5 is any one selected from the group consisting of: a linear, branched or cyclic alkylene group which may have a substituent, the alkylene group having 1 to 12 carbon atoms; a linear, branched or cyclic alkyleneoxy group which may have a substituent, the alkyleneoxy group having 1 to 12 carbon atoms; a linear, branched or cyclic alkenylene group which may have a substituent, the alkenylene group having 1 to 12 carbon atoms; a linear, branched or cyclic alkenyleneoxy group which may have a substituent, the alkenyleneoxy group having 1 to 12 carbon atoms; an arylene group which may have a substituent, the arylene group having 6 to 14 carbon atoms; and a heteroarylene group which may have a substituent, the heteroarylene group having 4 to 12 carbon atoms, and where at least one methylene group in R5 may be substituted with a divalent heteroatom-containing group. 7. The polymer of claim 1, further comprising a unit C, wherein the unit C includes a compound represented by following general formulas (VI) to (VIII) bonding to an Sp group of the following formula (1), wherein, in the general formulas (VI) to (VIII), each of R6, R7 and R8 is independently any one selected from the group consisting of: a hydrogen atom; an electron donating group; and an electron withdrawing group, and where at least one of R6 and R7 is the electron donating group, and at least one of R8 is the electron donating group, R9 is any one selected from the group consisting of: a hydrogen atom; an alkyl group which may have a substituent; and an alkenyl group which may have a substituent, where at least one methylene group in R9 may be substituted with a divalent heteroatom-containing group, each of R10 is independently any one selected from the group consisting of: a hydrogen atom; an alkyl group which may have a substituent; and an alkenyl group which may have a substituent, where two of R10 may bond each other to form a ring structure, E is any one selected from the group consisting of a direct bond, an oxygen atom, a sulfur atom and a methylene group, m2 is an integer of 0 or 1, n4 and n5 are each an integer of 0 to 2, where n4+n5 is 2, n2 is an integer of 0 to 4 when n4 is 1, and n2 is an integer of 0 to 6 when n4 is 2, n3 is an integer of 0 to 4 when n5 is 1, and n3 is an integer of 0 to 6 when n5 is 2, n6 is an integer of 0 to 7, and n7 is 1 or 2, n6 is an integer of 0 to 5 when n7 is 1, and n6 is an integer of 0 to 7 when n7 is 2, wherein, in the formula (1), L and Sp are the same as those in the general formula (I), and * represents a bonding site with the compound represented by the general formulas (VI) to (VIII). 8. The polymer of claim 1, further comprising a unit D having a radical scavenger structure. 9. The polymer of claim 1, further comprising an organometallic compound-containing unit E having a metal atom selected from the group consisting of: Sn, Sb, Ge, Bi and Te. 10. The polymer of claim 1, wherein X− is any one selected from the group consisting of: an alkyl sulfonate anion, an aryl sulfonate anion, an alkyl carboxylate anion, an aryl carboxylate anion, a tetrafluoroborate anion, a hexafluorophosphonate anion, a dialkylsulfonylimide anion, a trialkylsulfonatemethide anion, a tetrakisphenylborate anion, hexafluoroantimonate, a monovalent metal oxonium anion and a hydrogen acid anion containing the same, where at least one hydrogen atom of the alkyl group and the aryl group in X− may be substituted with a fluorine atom. 11. A resist composition comprising the polymer of claim 1. 12. The resist composition of claim 11, further comprising a compound represented by any one of following general formulas (VI) to (VIII), wherein, in the general formulas (VI) to (VIII), each of R6, R7 and R8 is independently selected from the group consisting of: a hydrogen atom; an electron donating group; and an electron withdrawing group, where at least one of R6 and R7 is the electron donating group, and at least one of R8 is the electron donating group, R9 is any one selected from the group consisting of: a hydrogen atom; an alkyl group which may have a substituent; and an alkenyl group which may have a substituent, and at least one methylene group in R9 may be substituted with a divalent heteroatom-containing group, each of R10 is independently any one selected from the group consisting of: a hydrogen atom; an alkyl group which may have a substituent; and an alkenyl group which may have a substituent, and two of R10 may bond each other to form a ring structure, E is any one selected from the group consisting of a direct bond, an oxygen atom, a sulfur atom and a methylene group; m2 is an integer of 0 or 1, n4 and n5 are each an integer of 0 to 2, where n4+n5 is 2, n2 is an integer of 0 to 4 when n4 is 1, and n2 is an integer of 0 to 6 when n4 is 2, n3 is an integer of 0 to 4 when n5 is 1, and n3 is an integer of 0 to 6 when n5 is 2, n6 is an integer of 0 to 7, and n7 is 1 or 2, n6 is an integer of 0 to 5 when n7 is 1, and n6 is an integer of 0 to 7 when n7 is 2. 13. The resist composition of claim 11, further comprising any one of an organometallic compound and an organometallic complex, wherein a metal of the organometallic compound and the organometallic complex is at least one selected from the group consisting of: Al, Cr, Mn, Fe, Co, Ni, Cu, Zn, Ga, Ge, Rh, Pd, Ag, Cd, In, Sn, Sb, Te, I, Xe, Hf, Ta, W, Re, Os, Ir, Pt, Au, Hg, Tl, Pb, Bi, Po, At, Rn and Ra. 14. A method for manufacturing a device, comprising: a resist film forming step of forming the resist film on a substrate using the resist composition of claim 11; a photolithography step of exposing the resist film to a particle beam or an electromagnetic wave; and a pattern forming step of developing the exposed resist film to obtain a photoresist pattern. 15. The method of claim 14, wherein the particle beam is an electron beam, and the electromagnetic wave is an extreme ultraviolet radiation. | polymer resist composition containing polymer and method for manufacturing device using same an object of the present invention is to provide a polymer used for a resist composition having high absorption efficiency for a particle beam or an electromagnetic wave and excellence in sensitivity resolution and pattern performance characteristics and provide a resist composition containing the polymer and a method of manufacturing a device using thereof the polymer comprises a unit a and a unit b wherein the unit a has an onium salt structure and generates a first radical by irradiation with a particle beam or an electromagnetic wave the unit b has a radical generating structure containing at least one multiple bond which is between a carbon atom and a carbon atom or between a carbon atom and a heteroatom and generates a second radical by irradiation with a particle beam or an electromagnetic wave and the multiple bond is not one contained in a benzenoid aromatic 1 a polymer comprising a unit a and a unit b wherein the unit a has an onium salt structure and generates a first radical by irradiation with a particle beam or an electromagnetic wave and the unit b has a radical generating structure containing at least one multiple bond selected from the group consisting of a multiple bond between a carbon atom and a carbon atom a multiple bond between a carbon atom and a heteroatom and generates a second radical by irradiation with a particle beam or an electromagnetic wave and the multiple bond in the radical generating structure is not a multiple bond contained in a benzenoid aromatic 2 the polymer of claim 1 wherein the multiple bond is at least one of the bonds represented by following formulas 3 the polymer of claim 1 wherein the unit b has any one selected from the group consisting of an alkylphenone skeleton an acyloxime skeleton and a benzil ketal skeleton 4 the polymer of claim 1 wherein the unit a is represented by a following general formula i wherein in the general formula i m f is a sulfonium ion or an iodonium ion x is a monovalent anion l is any one selected from the group consisting of a carbonyloxy group a phenylenediyl group a naphthalenediyl group a phenylenediyloxy group a naphthalenediyloxy group a phenylenediylcarbonyloxy group a naphthalenediylcarbonyloxy group a phenylenediyloxycarbonyl group and a naphthalenediyloxycarbonyl group sp is any one selected from the group consisting of a direct bond a linear branched or cyclic alkylene group which may have a substituent the alkylene group having 1 to 6 carbon atoms and a linear branched or cyclic alkenylene group which may have a substituent the alkenylene group having 1 to 6 carbon atoms and where at least one methylene group in the sp may be substituted with a divalent heteroatomcontaining group and r1 is any one selected from the group consisting of a hydrogen atom a linear branched or cyclic alkyl group having 1 to 6 carbon atoms and a linear branched or cyclic alkenyl group having 1 to 6 carbon atoms and where at least one hydrogen atom in the alkyl group and the alkenyl group in r1 may be substituted with a fluorine atom 5 the polymer of claim 4 wherein the unit a is represented by a following formula ii wherein in the general formula ii l sp and x are the same as those in the general formula i r2a is any one selected from the group consisting of a linear branched or cyclic alkylene group which may have a substituent the alkylene group having 1 to 6 carbon atoms a linear branched or cyclic alkenylene group which may have a substituent the alkenylene group having 1 to 6 carbon atoms an arylene group which may have a substituent the arylene group having 6 to 14 carbon atoms a heteroarylene group which may have a substituent the heteroarylene group having 4 to 12 carbon atoms and a direct bond and where at least one methylene group in r2 may be substituted with a divalent heteroatomcontaining group and each of r2b is independently any one selected from the group consisting of a linear branched or cyclic alkyl group which may have a substituent the alkyl group having 1 to 6 carbon atoms a linear branched or cyclic alkenyl group which may have a substituent the alkenyl group having 1 to 6 carbon atoms an aryl group which may have a substituent the aryl group having 6 to 14 carbon atoms and a heteroaryl group which may have a substituent the heteroaryl group having 4 to 12 carbon atoms and where at least one methylene group in r2b may be substituted with a divalent heteroatomcontaining group and two selected from r2 and two of r2b may form a ring structure with each other through a direct single bond or any one selected from the group consisting of an oxygen atom a sulfur atom and a methylene group 6 the polymer of claim 1 wherein the unit b is represented by at least one of following general formulas iii to v wherein in the general formulas iii to v each of r3 is independently any one selected from the group consisting of a hydrogen atom a hydroxy group ra where ra is a linear branched or cyclic alkyl group which may have a substituent the alkyl group having 1 to 12 carbon atoms and at least one methylene group in ra may be substituted with a divalent heteroatomcontaining group ora a group where at least one carboncarbon single bond in ra is substituted with a carboncarbon double bond and rb where rb is an aryl group which may have a substituent the aryl group having 6 to 14 carbon atoms or rb is a heteroaryl group which may have a substituent the heteroaryl group having 4 to 12 carbon atoms where two of r3 may form a ring structure with each other through a direct single bond or any one selected from the group consisting of an oxygen atom a sulfur atom and a methylene group r4 is any one selected from the group consisting of ra rb ora sra orb srb ocora ocorb coora coorb ocoora ocoorb nhcora nracora nhcorb nrbcorb nracorb nrbcora nra2 nrb2 nrarb so3ra so3rb so2ra so2rb a group where at least one carboncarbon single bond in ra is substituted with a carboncarbon double bond and a nitro group n1 is an integer of 1 to 3 m1 is an integer of 0 to 4 when n1 is 1 m1 is an integer of 0 to 6 when n1 is 2 and m1 is 0 to 8 when n1 is 3 and r5 is any one selected from the group consisting of a linear branched or cyclic alkylene group which may have a substituent the alkylene group having 1 to 12 carbon atoms a linear branched or cyclic alkyleneoxy group which may have a substituent the alkyleneoxy group having 1 to 12 carbon atoms a linear branched or cyclic alkenylene group which may have a substituent the alkenylene group having 1 to 12 carbon atoms a linear branched or cyclic alkenyleneoxy group which may have a substituent the alkenyleneoxy group having 1 to 12 carbon atoms an arylene group which may have a substituent the arylene group having 6 to 14 carbon atoms and a heteroarylene group which may have a substituent the heteroarylene group having 4 to 12 carbon atoms and where at least one methylene group in r5 may be substituted with a divalent heteroatomcontaining group 7 the polymer of claim 1 further comprising a unit c wherein the unit c includes a compound represented by following general formulas vi to viii bonding to an sp group of the following formula 1 wherein in the general formulas vi to viii each of r6 r7 and r8 is independently any one selected from the group consisting of a hydrogen atom an electron donating group and an electron withdrawing group and where at least one of r6 and r7 is the electron donating group and at least one of r8 is the electron donating group r9 is any one selected from the group consisting of a hydrogen atom an alkyl group which may have a substituent and an alkenyl group which may have a substituent where at least one methylene group in r9 may be substituted with a divalent heteroatomcontaining group each of r10 is independently any one selected from the group consisting of a hydrogen atom an alkyl group which may have a substituent and an alkenyl group which may have a substituent where two of r10 may bond each other to form a ring structure e is any one selected from the group consisting of a direct bond an oxygen atom a sulfur atom and a methylene group m2 is an integer of 0 or 1 n4 and n5 are each an integer of 0 to 2 where n4n5 is 2 n2 is an integer of 0 to 4 when n4 is 1 and n2 is an integer of 0 to 6 when n4 is 2 n3 is an integer of 0 to 4 when n5 is 1 and n3 is an integer of 0 to 6 when n5 is 2 n6 is an integer of 0 to 7 and n7 is 1 or 2 n6 is an integer of 0 to 5 when n7 is 1 and n6 is an integer of 0 to 7 when n7 is 2 wherein in the formula 1 l and sp are the same as those in the general formula i and represents a bonding site with the compound represented by the general formulas vi to viii 8 the polymer of claim 1 further comprising a unit d having a radical scavenger structure 9 the polymer of claim 1 further comprising an organometallic compoundcontaining unit e having a metal atom selected from the group consisting of sn sb ge bi and te 10 the polymer of claim 1 wherein x is any one selected from the group consisting of an alkyl sulfonate anion an aryl sulfonate anion an alkyl carboxylate anion an aryl carboxylate anion a tetrafluoroborate anion a hexafluorophosphonate anion a dialkylsulfonylimide anion a trialkylsulfonatemethide anion a tetrakisphenylborate anion hexafluoroantimonate a monovalent metal oxonium anion and a hydrogen acid anion containing the same where at least one hydrogen atom of the alkyl group and the aryl group in x may be substituted with a fluorine atom 11 a resist composition comprising the polymer of claim 1 12 the resist composition of claim 11 further comprising a compound represented by any one of following general formulas vi to viii wherein in the general formulas vi to viii each of r6 r7 and r8 is independently selected from the group consisting of a hydrogen atom an electron donating group and an electron withdrawing group where at least one of r6 and r7 is the electron donating group and at least one of r8 is the electron donating group r9 is any one selected from the group consisting of a hydrogen atom an alkyl group which may have a substituent and an alkenyl group which may have a substituent and at least one methylene group in r9 may be substituted with a divalent heteroatomcontaining group each of r10 is independently any one selected from the group consisting of a hydrogen atom an alkyl group which may have a substituent and an alkenyl group which may have a substituent and two of r10 may bond each other to form a ring structure e is any one selected from the group consisting of a direct bond an oxygen atom a sulfur atom and a methylene group m2 is an integer of 0 or 1 n4 and n5 are each an integer of 0 to 2 where n4n5 is 2 n2 is an integer of 0 to 4 when n4 is 1 and n2 is an integer of 0 to 6 when n4 is 2 n3 is an integer of 0 to 4 when n5 is 1 and n3 is an integer of 0 to 6 when n5 is 2 n6 is an integer of 0 to 7 and n7 is 1 or 2 n6 is an integer of 0 to 5 when n7 is 1 and n6 is an integer of 0 to 7 when n7 is 2 13 the resist composition of claim 11 further comprising any one of an organometallic compound and an organometallic complex wherein a metal of the organometallic compound and the organometallic complex is at least one selected from the group consisting of al cr mn fe co ni cu zn ga ge rh pd ag cd in sn sb te i xe hf ta w re os ir pt au hg tl pb bi po at rn and ra 14 a method for manufacturing a device comprising a resist film forming step of forming the resist film on a substrate using the resist composition of claim 11 a photolithography step of exposing the resist film to a particle beam or an electromagnetic wave and a pattern forming step of developing the exposed resist film to obtain a photoresist pattern 15 the method of claim 14 wherein the particle beam is an electron beam and the electromagnetic wave is an extreme ultraviolet radiation
15747274 | SOLID-STATE IMAGING DEVICE | Solid-state imaging devices, electronic apparatuses, and methods of forming image sensors are provided. A solid-state imaging device or an electronic apparatus incorporating a solid-state imaging device can include a substrate and at least a first photoelectric conversion element formed in the substrate. In addition, a region with a low dielectric constant is formed. The region can include a locally thin region formed in the substrate. An insulating film is at the first side of the substrate. Where the region includes a locally thin region, the interlayer insulating film can extend into that locally thin region. A first electrode is at a side of the interlayer insulating film opposite the substrate. The device further includes a second electrode, and a photoelectric conversion layer at least partially between the first electrode and the second electrode. | 1. A solid-state imaging device, comprising: a substrate; at least a first photoelectric conversion element formed in the substrate; a locally thin region formed in the substrate; an interlayer insulating film at the first side of the substrate, wherein the interlayer insulating film extends into the locally thin region; a first electrode at a side of the interlayer insulating film opposite the substrate; a second electrode; and a photoelectric conversion layer at least partially between the first electrode and the second electrode. 2. The solid-state imaging device of claim 1, wherein the locally thin region is a recess, and wherein the recess extends from a first side of the substrate towards a second side of the substrate. 3. The solid-state imaging device of claim 1, wherein the locally thin region formed in the substrate is adjacent the first photoelectric conversion element formed in the substrate. 4. The solid-state imaging device of claim 3, wherein the first electrode, the photoelectric conversion layer, and the second electrode form an organic photoelectric conversion element. 5. The solid-state imaging device of claim 4, wherein at least the organic photoelectric conversion element, and the first photoelectric conversion element form a pixel of the imaging device. 6. The solid-state imaging device of claim 5, further comprising: a plurality of first electrodes; a plurality of first photoelectric conversion elements; a plurality of pixels, wherein each of the pixels in the plurality of pixels includes at least one of the first electrodes and at least one of the first photoelectric conversion elements; and a plurality of recesses. 7. The solid-state imaging device of claim 6, further comprising: a plurality of gaps, wherein adjacent first electrodes in the plurality of first electrodes are separated from one another by one of the gaps, wherein pixels in the plurality of pixels are at least partially separated from one another by at least one recess of the plurality of recesses, and wherein each recess in the plurality of recesses is located in a region that encompasses one of the gaps. 8. The solid-state imaging device of claim 4, further comprising: a second photoelectric conversion element formed in the substrate, wherein the locally thin region formed in the substrate is adjacent the first and second photoelectric conversion elements formed in the substrate. 9. The solid-state imaging device of claim 8, wherein the organic photoelectric conversion element, the first photoelectric conversion element, and the second photoelectric conversion element form a pixel of the imaging device. 10. The solid-state imaging device of claim 9, wherein the organic photoelectric conversion element, the first photoelectric conversion element, and the second photoelectric conversion element of the pixel are sensitive to different colors. 11. The solid-state imaging device of claim 10, wherein the organic photoelectric conversion element is sensitive to green light, wherein the first photoelectric conversion element is sensitive to blue light, and wherein the second photoelectric conversion element is sensitive to red light. 12. The solid-state imaging device of claim 2, further comprising: a shield electrode on a side of the interlayer insulating film opposite the substrate, wherein the shield electrode is separated from the first electrode by a gap. 13. The solid-state imaging device of claim 12, wherein the shield electrode is located in a same plane as the first electrode. 14. The solid-state imaging device of claim 13, wherein the shield electrode surrounds the first electrode in the plane. 15. The solid-state imaging device of claim 14, further comprising a plurality of first electrodes, wherein the first electrodes are arranged in a matrix within the plane. 16. The solid-state imaging device of claim 15, wherein the shield electrode is disposed in a lattice pattern. 17. The solid-state imaging device of claim 12, wherein the recess is located in a region of the device corresponding to the gap. 18. The solid-state imaging device of claim 12, wherein in the region of the device corresponding to the gap, the recess opposes a portion of the second electrode, with only the interlayer insulating film and the photoelectric conversion layer between the recess and the portion of the second electrode. 19. An electronic apparatus, comprising: a solid-state imaging device, including: a substrate; at least a first photoelectric conversion element formed in the substrate; a recess formed in the substrate, wherein the recess extends from a first side of the substrate towards a second side of the substrate; an interlayer insulating film at the first side of the substrate, wherein the interlayer insulating film extends into the recess; a first electrode at a side of the interlayer insulating film opposite the substrate; a photoelectric conversion layer, wherein at least a portion of the photoelectric conversion layer is on the first electrode; and a second electrode on the photoelectric conversion layer; a protective film on a side of the second electrode opposite the photoelectric conversion layer; and a lens adjacent a side of the protective film opposite the second electrode. 20. A method of forming an image sensor, comprising: forming a substrate; forming a locally thin region in the substrate; forming an interlayer insulating film over the substrate, wherein the interlayer insulating film extends into the locally thin region; forming a first electrode over the interlayer insulating film; forming a photoelectric conversion layer on the first electrode; and forming a second electrode on the photoelectric conversion layer. | solidstate imaging device solidstate imaging devices electronic apparatuses and methods of forming image sensors are provided a solidstate imaging device or an electronic apparatus incorporating a solidstate imaging device can include a substrate and at least a first photoelectric conversion element formed in the substrate in addition a region with a low dielectric constant is formed the region can include a locally thin region formed in the substrate an insulating film is at the first side of the substrate where the region includes a locally thin region the interlayer insulating film can extend into that locally thin region a first electrode is at a side of the interlayer insulating film opposite the substrate the device further includes a second electrode and a photoelectric conversion layer at least partially between the first electrode and the second electrode 1 a solidstate imaging device comprising a substrate at least a first photoelectric conversion element formed in the substrate a locally thin region formed in the substrate an interlayer insulating film at the first side of the substrate wherein the interlayer insulating film extends into the locally thin region a first electrode at a side of the interlayer insulating film opposite the substrate a second electrode and a photoelectric conversion layer at least partially between the first electrode and the second electrode 2 the solidstate imaging device of claim 1 wherein the locally thin region is a recess and wherein the recess extends from a first side of the substrate towards a second side of the substrate 3 the solidstate imaging device of claim 1 wherein the locally thin region formed in the substrate is adjacent the first photoelectric conversion element formed in the substrate 4 the solidstate imaging device of claim 3 wherein the first electrode the photoelectric conversion layer and the second electrode form an organic photoelectric conversion element 5 the solidstate imaging device of claim 4 wherein at least the organic photoelectric conversion element and the first photoelectric conversion element form a pixel of the imaging device 6 the solidstate imaging device of claim 5 further comprising a plurality of first electrodes a plurality of first photoelectric conversion elements a plurality of pixels wherein each of the pixels in the plurality of pixels includes at least one of the first electrodes and at least one of the first photoelectric conversion elements and a plurality of recesses 7 the solidstate imaging device of claim 6 further comprising a plurality of gaps wherein adjacent first electrodes in the plurality of first electrodes are separated from one another by one of the gaps wherein pixels in the plurality of pixels are at least partially separated from one another by at least one recess of the plurality of recesses and wherein each recess in the plurality of recesses is located in a region that encompasses one of the gaps 8 the solidstate imaging device of claim 4 further comprising a second photoelectric conversion element formed in the substrate wherein the locally thin region formed in the substrate is adjacent the first and second photoelectric conversion elements formed in the substrate 9 the solidstate imaging device of claim 8 wherein the organic photoelectric conversion element the first photoelectric conversion element and the second photoelectric conversion element form a pixel of the imaging device 10 the solidstate imaging device of claim 9 wherein the organic photoelectric conversion element the first photoelectric conversion element and the second photoelectric conversion element of the pixel are sensitive to different colors 11 the solidstate imaging device of claim 10 wherein the organic photoelectric conversion element is sensitive to green light wherein the first photoelectric conversion element is sensitive to blue light and wherein the second photoelectric conversion element is sensitive to red light 12 the solidstate imaging device of claim 2 further comprising a shield electrode on a side of the interlayer insulating film opposite the substrate wherein the shield electrode is separated from the first electrode by a gap 13 the solidstate imaging device of claim 12 wherein the shield electrode is located in a same plane as the first electrode 14 the solidstate imaging device of claim 13 wherein the shield electrode surrounds the first electrode in the plane 15 the solidstate imaging device of claim 14 further comprising a plurality of first electrodes wherein the first electrodes are arranged in a matrix within the plane 16 the solidstate imaging device of claim 15 wherein the shield electrode is disposed in a lattice pattern 17 the solidstate imaging device of claim 12 wherein the recess is located in a region of the device corresponding to the gap 18 the solidstate imaging device of claim 12 wherein in the region of the device corresponding to the gap the recess opposes a portion of the second electrode with only the interlayer insulating film and the photoelectric conversion layer between the recess and the portion of the second electrode 19 an electronic apparatus comprising a solidstate imaging device including a substrate at least a first photoelectric conversion element formed in the substrate a recess formed in the substrate wherein the recess extends from a first side of the substrate towards a second side of the substrate an interlayer insulating film at the first side of the substrate wherein the interlayer insulating film extends into the recess a first electrode at a side of the interlayer insulating film opposite the substrate a photoelectric conversion layer wherein at least a portion of the photoelectric conversion layer is on the first electrode and a second electrode on the photoelectric conversion layer a protective film on a side of the second electrode opposite the photoelectric conversion layer and a lens adjacent a side of the protective film opposite the second electrode 20 a method of forming an image sensor comprising forming a substrate forming a locally thin region in the substrate forming an interlayer insulating film over the substrate wherein the interlayer insulating film extends into the locally thin region forming a first electrode over the interlayer insulating film forming a photoelectric conversion layer on the first electrode and forming a second electrode on the photoelectric conversion layer
15758620 | IN-VEHICLE POWER SUPPLY APPARATUS | Provided is an in-vehicle power supply apparatus that is able to reduce manufacturing cost even while providing a plurality of power storage devices. A converter outputs DC power. A first power storage device and a second power storage device are charged via the converter. A first switch selects on/off between the converter and the first power storage device. A second switch selects on/off between the converter and the second power storage device. A voltage monitoring circuit detects a DC voltage on the output side of the converter, at a point closer to the converter than are the first switch and the second switch. | 1. An in-vehicle power supply apparatus comprising: a DC-CD converter that outputs DC power; a first power storage device and a second power storage device that are charged via the DC-CD converter; a first switch that selects on/off between the DC-CD converter and the first power storage device; a second switch that selects on/off between the DC-CD converter and the second power storage device; and a voltage monitoring circuit that detects a voltage on an output side of the DC-CD converter, at a point closer to the DC-CD converter than are the first switch and the second switch. 2. An in-vehicle power supply apparatus comprising: a converter that outputs DC power; a first power storage device and a second power storage device that are charged via the converter; a first switch that selects on/off between the converter and the first power storage device; a second switch that selects on/off between the converter and the second power storage device; and a voltage monitoring circuit that detects a voltage on an output side of the converter, at a point closer to the converter than are the first switch and the second switch, wherein the voltage monitoring circuit judges whether charging the first power storage device needs to be started, based on the voltage on the output side when the first switch is on, the second switch is off, and the converter has stopped operating, and judges whether charging the second power storage device needs to be started, based on the voltage on the output side when the first switch is off, the second switch is on, and the converter has stopped operating. 3. The in-vehicle power supply apparatus according to claim 2, wherein a rated voltage of the first power storage device is higher than a rated voltage of the second power storage device, when it is judged that charging of the first power storage device needs to be started, the converter outputs the DC power at a first DC voltage, in a state where the first switch and the second switch are respectively turned on and off, and when it is judged that charging of the second power storage device needs to be started, the converter outputs the DC power at a second DC voltage that is smaller than the first DC voltage, in a state where the first switch and the second switch are respectively turned off and on. 4. The in-vehicle power supply apparatus according to claim 2, wherein a rated current of the first power storage device is higher than a rated current of the second power storage device, when it is judged that charging of the first power storage device needs to be started, the converter outputs the DC power at a first DC current, in a state where the first switch and the second switch are respectively turned on and off, and when it is judged that charging of the second power storage device needs to be started, the converter outputs the DC power at a second DC current that is smaller than the first DC current, in a state where the first switch and the second switch are respectively turned off and on. 5. The in-vehicle power supply apparatus according to claim 2, wherein a rated voltage of the first power storage device is higher than a rated voltage of the second power storage device, and when it is judged that charging of both the first power storage device and the second power storage device needs to be started, the converter outputs the DC power at a first DC voltage, after the first switch and the second switch have turned on, and, thereafter, the converter outputs the DC power at a second DC voltage that is larger than the first DC voltage, after the second switch has turned off. 6. The in-vehicle power supply apparatus according to claim 2, wherein a rated current of the first power storage device is higher than a rated current of the second power storage device, and when it is judged that charging of both the first power storage device and the second power storage device needs to be started, the converter outputs the DC power at a first DC current, after the first switch and the second switch have turned on, and, thereafter, the converter outputs the DC power at a second DC current that is larger than the first DC current, after the second switch has turned off. | invehicle power supply apparatus provided is an invehicle power supply apparatus that is able to reduce manufacturing cost even while providing a plurality of power storage devices a converter outputs dc power a first power storage device and a second power storage device are charged via the converter a first switch selects onoff between the converter and the first power storage device a second switch selects onoff between the converter and the second power storage device a voltage monitoring circuit detects a dc voltage on the output side of the converter at a point closer to the converter than are the first switch and the second switch 1 an invehicle power supply apparatus comprising a dccd converter that outputs dc power a first power storage device and a second power storage device that are charged via the dccd converter a first switch that selects onoff between the dccd converter and the first power storage device a second switch that selects onoff between the dccd converter and the second power storage device and a voltage monitoring circuit that detects a voltage on an output side of the dccd converter at a point closer to the dccd converter than are the first switch and the second switch 2 an invehicle power supply apparatus comprising a converter that outputs dc power a first power storage device and a second power storage device that are charged via the converter a first switch that selects onoff between the converter and the first power storage device a second switch that selects onoff between the converter and the second power storage device and a voltage monitoring circuit that detects a voltage on an output side of the converter at a point closer to the converter than are the first switch and the second switch wherein the voltage monitoring circuit judges whether charging the first power storage device needs to be started based on the voltage on the output side when the first switch is on the second switch is off and the converter has stopped operating and judges whether charging the second power storage device needs to be started based on the voltage on the output side when the first switch is off the second switch is on and the converter has stopped operating 3 the invehicle power supply apparatus according to claim 2 wherein a rated voltage of the first power storage device is higher than a rated voltage of the second power storage device when it is judged that charging of the first power storage device needs to be started the converter outputs the dc power at a first dc voltage in a state where the first switch and the second switch are respectively turned on and off and when it is judged that charging of the second power storage device needs to be started the converter outputs the dc power at a second dc voltage that is smaller than the first dc voltage in a state where the first switch and the second switch are respectively turned off and on 4 the invehicle power supply apparatus according to claim 2 wherein a rated current of the first power storage device is higher than a rated current of the second power storage device when it is judged that charging of the first power storage device needs to be started the converter outputs the dc power at a first dc current in a state where the first switch and the second switch are respectively turned on and off and when it is judged that charging of the second power storage device needs to be started the converter outputs the dc power at a second dc current that is smaller than the first dc current in a state where the first switch and the second switch are respectively turned off and on 5 the invehicle power supply apparatus according to claim 2 wherein a rated voltage of the first power storage device is higher than a rated voltage of the second power storage device and when it is judged that charging of both the first power storage device and the second power storage device needs to be started the converter outputs the dc power at a first dc voltage after the first switch and the second switch have turned on and thereafter the converter outputs the dc power at a second dc voltage that is larger than the first dc voltage after the second switch has turned off 6 the invehicle power supply apparatus according to claim 2 wherein a rated current of the first power storage device is higher than a rated current of the second power storage device and when it is judged that charging of both the first power storage device and the second power storage device needs to be started the converter outputs the dc power at a first dc current after the first switch and the second switch have turned on and thereafter the converter outputs the dc power at a second dc current that is larger than the first dc current after the second switch has turned off
15748272 | VIBRATION-DAMPING COMPONENT OF WASHING MACHINE | A vibration-damping component of a washing machine comprises a suspender, a spring, a sleeve and an electromagnetic sensing device. The electromagnetic sensing device comprises an electromagnetic coil and a magnet. The electromagnetic coil surrounds the sleeve, the magnet and the spring are arranged in the sleeve and are fixed on the suspender, the sleeve surrounds the suspender in a slidable manner, and the weight of clothing is determined through measuring magnetic flux change of the electromagnetic coil when the sleeve slides on the suspender. In addition, the magnet and the electromagnetic coil make relative displacement, inductance in the electromagnetic coil changes, and water inflow can be detected through detecting the inductance. When dewatering begins, the vibratory magnitude of an outer drum is determined through the inductance change of the electromagnetic coil, and the stability of dewatering operation of the washing machine can be controlled accordingly. | 1. A vibration-damping component of a washing machine comprising a suspender, a spring, a sleeve and an electromagnetic sensing device, wherein the electromagnetic sensing device comprises an electromagnetic coil and a magnet, the electromagnetic coil fixedly sleeves on an outer side of the sleeve, the magnet is arranged in the sleeve and is relatively fixed on the suspender, the sleeve sleeves on the suspender in a slidable manner, the spring is arranged between the sleeve and the magnet, and a weight of clothing is determined through measuring an inductance change of the electromagnetic coil when the sleeve slides on the suspender under stress. 2. The vibration-damping component of the washing machine according to claim 1, wherein, a base is fixedly arranged at a lower end of the suspender, the base supports the spring and the magnet. 3. The vibration-damping component of the washing machine according to claim 2, further comprising a sliding cup, wherein the sliding cup is arranged between the base and the magnet, the sliding cup is annular and sleeves on the suspender, and a diameter of the sliding cup is matched with an inside diameter of the sleeve. 4. The vibration-damping component of the washing machine according to claim 3, wherein, the magnet is a shape of barrel-with a bottom, the bottom of the magnet has a center through hole, and the bottom of the magnet supports the spring. 5. The vibration-damping component of the washing machine according to claim 3, wherein, a bottom of the magnet is a shape of boss with a center through hole, the magnet sleeves on the suspender through the center through hole, and a step face of the magnet supports the spring. 6. The vibration-damping component of the washing machine according to claim 5, wherein, a lower end of the spring abuts against an internal face of the bottom of the magnet and is supported by the internal face of the bottom of the magnet. 7. The vibration-damping component of the washing machine according to claim 6, wherein, the lower end of the spring sleeves on a middle part of the magnet, and the lower end of the spring and the middle part of the magnet are in close fit. 8. The vibration-damping component of the washing machine according to claim 6, wherein, a center part of the base penetrates through a center part of the sliding cup and to a center part of the magnet. 9. The vibration-damping component of the washing machine according to claim 7, wherein, the spring is spindle-shaped, inside diameters of the two ends of the spring are smaller, the inside diameter of a middle part of the spring is larger, the friction between the spring and the magnet during compression is avoided. | vibrationdamping component of washing machine a vibrationdamping component of a washing machine comprises a suspender a spring a sleeve and an electromagnetic sensing device the electromagnetic sensing device comprises an electromagnetic coil and a magnet the electromagnetic coil surrounds the sleeve the magnet and the spring are arranged in the sleeve and are fixed on the suspender the sleeve surrounds the suspender in a slidable manner and the weight of clothing is determined through measuring magnetic flux change of the electromagnetic coil when the sleeve slides on the suspender in addition the magnet and the electromagnetic coil make relative displacement inductance in the electromagnetic coil changes and water inflow can be detected through detecting the inductance when dewatering begins the vibratory magnitude of an outer drum is determined through the inductance change of the electromagnetic coil and the stability of dewatering operation of the washing machine can be controlled accordingly 1 a vibrationdamping component of a washing machine comprising a suspender a spring a sleeve and an electromagnetic sensing device wherein the electromagnetic sensing device comprises an electromagnetic coil and a magnet the electromagnetic coil fixedly sleeves on an outer side of the sleeve the magnet is arranged in the sleeve and is relatively fixed on the suspender the sleeve sleeves on the suspender in a slidable manner the spring is arranged between the sleeve and the magnet and a weight of clothing is determined through measuring an inductance change of the electromagnetic coil when the sleeve slides on the suspender under stress 2 the vibrationdamping component of the washing machine according to claim 1 wherein a base is fixedly arranged at a lower end of the suspender the base supports the spring and the magnet 3 the vibrationdamping component of the washing machine according to claim 2 further comprising a sliding cup wherein the sliding cup is arranged between the base and the magnet the sliding cup is annular and sleeves on the suspender and a diameter of the sliding cup is matched with an inside diameter of the sleeve 4 the vibrationdamping component of the washing machine according to claim 3 wherein the magnet is a shape of barrelwith a bottom the bottom of the magnet has a center through hole and the bottom of the magnet supports the spring 5 the vibrationdamping component of the washing machine according to claim 3 wherein a bottom of the magnet is a shape of boss with a center through hole the magnet sleeves on the suspender through the center through hole and a step face of the magnet supports the spring 6 the vibrationdamping component of the washing machine according to claim 5 wherein a lower end of the spring abuts against an internal face of the bottom of the magnet and is supported by the internal face of the bottom of the magnet 7 the vibrationdamping component of the washing machine according to claim 6 wherein the lower end of the spring sleeves on a middle part of the magnet and the lower end of the spring and the middle part of the magnet are in close fit 8 the vibrationdamping component of the washing machine according to claim 6 wherein a center part of the base penetrates through a center part of the sliding cup and to a center part of the magnet 9 the vibrationdamping component of the washing machine according to claim 7 wherein the spring is spindleshaped inside diameters of the two ends of the spring are smaller the inside diameter of a middle part of the spring is larger the friction between the spring and the magnet during compression is avoided
15759893 | ELBOW ASSEMBLY | Elbow assembly including a swivel component (6610) connected to a patient interface (6000) by a pair of spring arms (6650) and coupled to an elbow component (6620) by ball and socket joint and a hinge joint (6645) which allows pivoting about a single axis. Hinge joint prevents the elbow component from contacting the spring arms. Swivel component includes inner radial wall (6630) and outer radial wall (6632) defining radial channel (7633) leading to vent holes (6640) for gas washout, tracks or guide walls (7637) within the channel providing discrete flow paths to the vent holes, an inwardly extending lip or chevron (8631) redirects flow to reduce noise and/or minimize flow directly onto sensitive parts the face. Ball portion (6662) includes opposed recesses (6664) engaged with pivot pins (6645) on swivel component to form the hinge. Elbow component houses a pair of anti-asphyxia valves (6680). | 1. An elbow assembly for a patient interface, the elbow assembly comprising: a swivel component adapted to connect to a patient interface; and an elbow component adapted to connect to an air circuit, wherein the swivel component is coupled to the elbow component by a ball and socket joint and a hinge joint which allows the elbow component to pivot relative to the swivel component about a single pivot axis, wherein the swivel component and the elbow component, when coupled, provide a flow path therethrough from the air circuit to the patient interface, and wherein the swivel component is adapted to allow rotation of the elbow assembly relative to the patient interface about a swivel axis that extends transverse to said single pivot axis. 2. The elbow assembly according to claim 1, wherein the swivel component includes a pair of spring arms structured and arranged to connect to the patient interface. 3. The elbow assembly according to claim 2, wherein the hinge joint is structured and arranged to prevent the elbow component from rotating into or contacting the spring arms. 4. The elbow assembly according to claim 1, wherein the swivel component includes a plurality of vent holes for gas washout. 5. The elbow assembly according to claim 4, wherein the swivel component includes an inner radial wall and an outer radial wall that define a radial channel leading to the plurality of vent holes. 6. The elbow assembly according to claim 5, further comprising tracks or guide walls within the channel to provide discrete flow paths to the plurality of vent holes. 7. The elbow assembly according to claim 5, wherein at least a portion of the inner radial wall includes an inwardly extending lip or chevron structured and arranged to redirect flow in a manner that reduces noise and/or minimizes flow directly onto sensitive parts of a patient's face. 8. The elbow assembly according to claim 1, wherein the elbow component includes a ball portion engaged within an opening of the swivel component to form the ball and socket joint. 9. The elbow assembly according to claim 8, wherein the ball portion includes a pair of opposed recesses engaged with respective pivot pins of the swivel component to form the hinge joint. 10. The elbow assembly according to claim 9, wherein each of recesses includes tapered sides leading to a generally circular opening. 11. The elbow assembly according to claim 1, wherein the elbow component houses a pair of anti-asphyxia valves. 12. The elbow assembly according to claim 1, wherein the elbow component includes a first end and a second end connected by an ultrasonic weld connection. 13. The elbow assembly according to claim 1, further comprising a swivel connector provided to the elbow component and adapted to connect to the air circuit. 14. The elbow assembly according to claim 13, wherein the swivel connector is connected to the elbow component by a snap-fit connection. 15. The elbow assembly according to claim 13, wherein the swivel connector is connected to the elbow component by an overmold connection. 16. The elbow assembly according to claim 1, wherein the swivel component comprises a hard-to-hard connection with the patient interface. 17. The elbow assembly according to claim 1, wherein the swivel component is structured to form a dynamic diametric seal and a dynamic face seal with the patient interface to provide a tortuous leak path. 18. The elbow assembly according to claim 1, wherein the elbow component includes an anti-asphyxia valve, including a flap designed to close a port upon application of pressurized gas, wherein the port is at least partly surrounded by a rim that protrudes in order to engage the flap when pressure-biased to close the port. 19. The elbow assembly according to claim 1, wherein the swivel component is adapted to allow 360° free rotation of the elbow assembly relative to the patient interface about said swivel axis. 20. The elbow assembly according to claim 1, wherein the swivel component comprises a circular profile. | elbow assembly elbow assembly including a swivel component 6610 connected to a patient interface 6000 by a pair of spring arms 6650 and coupled to an elbow component 6620 by ball and socket joint and a hinge joint 6645 which allows pivoting about a single axis hinge joint prevents the elbow component from contacting the spring arms swivel component includes inner radial wall 6630 and outer radial wall 6632 defining radial channel 7633 leading to vent holes 6640 for gas washout tracks or guide walls 7637 within the channel providing discrete flow paths to the vent holes an inwardly extending lip or chevron 8631 redirects flow to reduce noise andor minimize flow directly onto sensitive parts the face ball portion 6662 includes opposed recesses 6664 engaged with pivot pins 6645 on swivel component to form the hinge elbow component houses a pair of antiasphyxia valves 6680 1 an elbow assembly for a patient interface the elbow assembly comprising a swivel component adapted to connect to a patient interface and an elbow component adapted to connect to an air circuit wherein the swivel component is coupled to the elbow component by a ball and socket joint and a hinge joint which allows the elbow component to pivot relative to the swivel component about a single pivot axis wherein the swivel component and the elbow component when coupled provide a flow path therethrough from the air circuit to the patient interface and wherein the swivel component is adapted to allow rotation of the elbow assembly relative to the patient interface about a swivel axis that extends transverse to said single pivot axis 2 the elbow assembly according to claim 1 wherein the swivel component includes a pair of spring arms structured and arranged to connect to the patient interface 3 the elbow assembly according to claim 2 wherein the hinge joint is structured and arranged to prevent the elbow component from rotating into or contacting the spring arms 4 the elbow assembly according to claim 1 wherein the swivel component includes a plurality of vent holes for gas washout 5 the elbow assembly according to claim 4 wherein the swivel component includes an inner radial wall and an outer radial wall that define a radial channel leading to the plurality of vent holes 6 the elbow assembly according to claim 5 further comprising tracks or guide walls within the channel to provide discrete flow paths to the plurality of vent holes 7 the elbow assembly according to claim 5 wherein at least a portion of the inner radial wall includes an inwardly extending lip or chevron structured and arranged to redirect flow in a manner that reduces noise andor minimizes flow directly onto sensitive parts of a patients face 8 the elbow assembly according to claim 1 wherein the elbow component includes a ball portion engaged within an opening of the swivel component to form the ball and socket joint 9 the elbow assembly according to claim 8 wherein the ball portion includes a pair of opposed recesses engaged with respective pivot pins of the swivel component to form the hinge joint 10 the elbow assembly according to claim 9 wherein each of recesses includes tapered sides leading to a generally circular opening 11 the elbow assembly according to claim 1 wherein the elbow component houses a pair of antiasphyxia valves 12 the elbow assembly according to claim 1 wherein the elbow component includes a first end and a second end connected by an ultrasonic weld connection 13 the elbow assembly according to claim 1 further comprising a swivel connector provided to the elbow component and adapted to connect to the air circuit 14 the elbow assembly according to claim 13 wherein the swivel connector is connected to the elbow component by a snapfit connection 15 the elbow assembly according to claim 13 wherein the swivel connector is connected to the elbow component by an overmold connection 16 the elbow assembly according to claim 1 wherein the swivel component comprises a hardtohard connection with the patient interface 17 the elbow assembly according to claim 1 wherein the swivel component is structured to form a dynamic diametric seal and a dynamic face seal with the patient interface to provide a tortuous leak path 18 the elbow assembly according to claim 1 wherein the elbow component includes an antiasphyxia valve including a flap designed to close a port upon application of pressurized gas wherein the port is at least partly surrounded by a rim that protrudes in order to engage the flap when pressurebiased to close the port 19 the elbow assembly according to claim 1 wherein the swivel component is adapted to allow 360 free rotation of the elbow assembly relative to the patient interface about said swivel axis 20 the elbow assembly according to claim 1 wherein the swivel component comprises a circular profile
15880999 | SEMI-POLAR III-NITRIDE OPTOELECTRONIC DEVICES ON M-PLANE SUBSTRATES WITH MISCUTS LESS THAN +/- 15 DEGREES IN THE C-DIRECTION | An optoelectronic device grown on a miscut of GaN, wherein the miscut comprises a semi-polar GaN crystal plane (of the GaN) miscut x degrees from an m-plane of the GaN and in a c-direction of the GaN, where −15<x<−1 and 1<x<15 degrees. | 1. A device, comprising: a semi-polar III-Nitride layer epitaxially grown on a semi-polar crystal plane of GaN having an inclination angle between 80 and 90 degrees with respect to the c-plane, wherein the semi-polar III-Nitride layer has a surface roughness of 0.75 nanometers or less. 2. The device of claim 1, wherein the semi-polar crystal plane is a {30-31} or {30-3-1} plane. 3. The device of claim 1, wherein the semi-polar crystal plane is a {40-41} or {40-4-1} plane. 4. The device of claim 1, wherein the semi-polar crystal plane is a top surface of Gallium Nitride (GaN). 5. The device of claim 1, wherein the semi-polar crystal plane is a top surface of a Gallium Nitride substrate. 6. The device of claim 1, wherein the semi-polar III-Nitride layer comprises InGaN having a thickness greater than, or equal to, a Mathews-Blakeslee's critical thickness, wherein the critical thickness is for an InGaN layer deposited on a semi-polar crystal plane of GaN oriented 15 degrees or more from an m-plane of the GaN and in a c-direction of the GaN. 7. The device of claim 1, wherein the device is a laser diode and the semi-polar III-nitride layer comprises an indium containing waveguide that provides a modal confinement for the laser diode of at least 4.9%, the laser diode having a lasing peak at a wavelength of at least 444.7 nm. 8. The device of claim 1, wherein the semi-polar III-Nitride layer includes a light emitting active layer including an indium containing quantum well, the quantum well having an Indium composition of at least 16% and a thickness greater than 4 nanometers. 9. The device of claim 1, wherein the semi-polar III-Nitride layer comprises an Indium composition of at least 7%. 10. The device of claim 1, wherein the device is grown on a miscut or vicinal surface of a GaN substrate, the miscut or vicinal surface including the semi-polar crystal plane, and the device further comprising: an n-type (Al,In,Ga)N layer; a p-type (Al,In,Ga)N layer; and the semi-polar III-Nitride layer comprising an InGaN active layer comprising a quantum well layer between the n-type (Al,In,Ga)N layer and the p-type (Al,In,Ga)N layer, wherein the n-type (Al,In,Ga)N layer, the p-type (Al,In,Ga)N layer, and the InGaN quantum well layer have a semi-polar orientation of the semi-polar crystal plane and the InGaN quantum well layer has a peak light emission or a peak light absorption at a wavelength of at least 477 nm. 11. The device of claim 1, wherein the device is a laser diode and the device comprises: an n-type GaN layer on the semipolar crystal plane; the semi-polar III-nitride layer comprising an n-type InGaN waveguiding layer on or above the n-type GaN layer, the n-type InGaN waveguiding layer having a thickness of at least 50 nm and an Indium composition of 7% or more; an InGaN active layer on or above the n-type InGaN waveguiding layer, including an InGaN quantum well layer with an Indium composition of at least 7% and a thickness of more than 4 nm; a p-type InGaN waveguiding layer on or above the InGaN active layer; and a p-type GaN layer on or above the p-type InGaN waveguiding layer, the p-type InGaN waveguiding layer having a thickness of at least 50 nm and an Indium composition of 7% or more, wherein the semi-polar III-Nitride layers have a semipolar orientation of the semipolar crystal plane. 12. The device of claim 1, wherein the device grown on the semi-polar crystal plane includes a laser diode, light emitting diode, superluminescent diode, semiconductor amplifier, photonic crystal laser, VCSEL laser, solar cell, or photodetector. 13. The device of claim 1, wherein the device is a laser diode having a threshold current density of no more than 12.2 kiloamps per centimeter square and comprises a coherently strained structure as measured by Bragg peaks for each of the III-nitride layers lining up vertically on a Qx axis of an X-ray Reciprocal Space Map. 14. A method of fabricating a device, comprising: epitaxially growing a semi-polar III-Nitride layer on a semi-polar crystal plane of GaN having an inclination angle between 80 and 90 degrees with respect to the c-plane, wherein the semi-polar III-Nitride layer has a surface roughness of 0.75 nanometers or less. 15. The method of claim 14, wherein the semi-polar crystal plane is a {30-31} or {30-3-1} plane. 16. The method of claim 14, wherein the semi-polar crystal plane is a {40-41} or {40-4-1} plane. 17. The method of claim 14, wherein the semi-polar crystal plane is a top surface of Gallium Nitride (GaN) and the conditions include an N2 ambient. 18. The method of claim 14, wherein the growing of the semi-polar III-Nitride layer comprises depositing an InGaN layer having a thickness greater than, or equal to, a Mathews-Blakeslee's critical thickness, wherein the critical thickness is for an InGaN layer deposited on a semi-polar crystal plane of GaN oriented 15 degrees or more from an m-plane of the GaN and in a c-direction of the GaN. 19. The method of claim 14, wherein the device is a laser diode and the semipolar III-nitride layer comprises an indium containing waveguide that provides a modal confinement for the laser diode of at least 4.9%, the laser diode having a lasing peak at a wavelength of at least 444.7 nm. 20. The method of claim 14, wherein the semi-polar III-Nitride layer comprises an Indium composition of at least 7%. | semipolar iiinitride optoelectronic devices on mplane substrates with miscuts less than 15 degrees in the cdirection an optoelectronic device grown on a miscut of gan wherein the miscut comprises a semipolar gan crystal plane of the gan miscut x degrees from an mplane of the gan and in a cdirection of the gan where 15x1 and 1x15 degrees 1 a device comprising a semipolar iiinitride layer epitaxially grown on a semipolar crystal plane of gan having an inclination angle between 80 and 90 degrees with respect to the cplane wherein the semipolar iiinitride layer has a surface roughness of 075 nanometers or less 2 the device of claim 1 wherein the semipolar crystal plane is a 3031 or 3031 plane 3 the device of claim 1 wherein the semipolar crystal plane is a 4041 or 4041 plane 4 the device of claim 1 wherein the semipolar crystal plane is a top surface of gallium nitride gan 5 the device of claim 1 wherein the semipolar crystal plane is a top surface of a gallium nitride substrate 6 the device of claim 1 wherein the semipolar iiinitride layer comprises ingan having a thickness greater than or equal to a mathewsblakeslees critical thickness wherein the critical thickness is for an ingan layer deposited on a semipolar crystal plane of gan oriented 15 degrees or more from an mplane of the gan and in a cdirection of the gan 7 the device of claim 1 wherein the device is a laser diode and the semipolar iiinitride layer comprises an indium containing waveguide that provides a modal confinement for the laser diode of at least 49 the laser diode having a lasing peak at a wavelength of at least 4447 nm 8 the device of claim 1 wherein the semipolar iiinitride layer includes a light emitting active layer including an indium containing quantum well the quantum well having an indium composition of at least 16 and a thickness greater than 4 nanometers 9 the device of claim 1 wherein the semipolar iiinitride layer comprises an indium composition of at least 7 10 the device of claim 1 wherein the device is grown on a miscut or vicinal surface of a gan substrate the miscut or vicinal surface including the semipolar crystal plane and the device further comprising an ntype alingan layer a ptype alingan layer and the semipolar iiinitride layer comprising an ingan active layer comprising a quantum well layer between the ntype alingan layer and the ptype alingan layer wherein the ntype alingan layer the ptype alingan layer and the ingan quantum well layer have a semipolar orientation of the semipolar crystal plane and the ingan quantum well layer has a peak light emission or a peak light absorption at a wavelength of at least 477 nm 11 the device of claim 1 wherein the device is a laser diode and the device comprises an ntype gan layer on the semipolar crystal plane the semipolar iiinitride layer comprising an ntype ingan waveguiding layer on or above the ntype gan layer the ntype ingan waveguiding layer having a thickness of at least 50 nm and an indium composition of 7 or more an ingan active layer on or above the ntype ingan waveguiding layer including an ingan quantum well layer with an indium composition of at least 7 and a thickness of more than 4 nm a ptype ingan waveguiding layer on or above the ingan active layer and a ptype gan layer on or above the ptype ingan waveguiding layer the ptype ingan waveguiding layer having a thickness of at least 50 nm and an indium composition of 7 or more wherein the semipolar iiinitride layers have a semipolar orientation of the semipolar crystal plane 12 the device of claim 1 wherein the device grown on the semipolar crystal plane includes a laser diode light emitting diode superluminescent diode semiconductor amplifier photonic crystal laser vcsel laser solar cell or photodetector 13 the device of claim 1 wherein the device is a laser diode having a threshold current density of no more than 122 kiloamps per centimeter square and comprises a coherently strained structure as measured by bragg peaks for each of the iiinitride layers lining up vertically on a qx axis of an xray reciprocal space map 14 a method of fabricating a device comprising epitaxially growing a semipolar iiinitride layer on a semipolar crystal plane of gan having an inclination angle between 80 and 90 degrees with respect to the cplane wherein the semipolar iiinitride layer has a surface roughness of 075 nanometers or less 15 the method of claim 14 wherein the semipolar crystal plane is a 3031 or 3031 plane 16 the method of claim 14 wherein the semipolar crystal plane is a 4041 or 4041 plane 17 the method of claim 14 wherein the semipolar crystal plane is a top surface of gallium nitride gan and the conditions include an n2 ambient 18 the method of claim 14 wherein the growing of the semipolar iiinitride layer comprises depositing an ingan layer having a thickness greater than or equal to a mathewsblakeslees critical thickness wherein the critical thickness is for an ingan layer deposited on a semipolar crystal plane of gan oriented 15 degrees or more from an mplane of the gan and in a cdirection of the gan 19 the method of claim 14 wherein the device is a laser diode and the semipolar iiinitride layer comprises an indium containing waveguide that provides a modal confinement for the laser diode of at least 49 the laser diode having a lasing peak at a wavelength of at least 4447 nm 20 the method of claim 14 wherein the semipolar iiinitride layer comprises an indium composition of at least 7